## bus
| name | vn_kv | type | zone | in_service
0 | bus_LV_311-6_0_4_node_0 | 0.4 | n |  | TRUE
1 | bus_LV_311-6_0_4_node_1 | 0.4 | n |  | TRUE
2 | bus_LV_311-6_0_4_node_2 | 0.4 | n |  | TRUE
3 | bus_LV_311-6_0_4_node_3 | 0.4 | n |  | TRUE
4 | bus_LV_311-6_0_4_node_10 | 0.4 | n |  | TRUE
5 | bus_LV_311-6_0_4_node_7 | 0.4 | n |  | TRUE
6 | bus_LV_311-6_0_4_node_29 | 0.4 | n |  | TRUE
7 | bus_LV_311-6_0_4_node_6 | 0.4 | n |  | TRUE
8 | bus_LV_311-6_0_4_node_8 | 0.4 | n |  | TRUE
9 | bus_LV_311-6_0_4_node_4 | 0.4 | n |  | TRUE
10 | bus_LV_311-6_0_4_node_5 | 0.4 | n |  | TRUE
11 | bus_LV_311-6_0_4_node_9 | 0.4 | n |  | TRUE
12 | bus_LV_311-6_0_4_node_11 | 0.4 | n |  | TRUE
13 | bus_LV_311-6_0_4_node_12 | 0.4 | n |  | TRUE
14 | bus_LV_311-6_0_4_node_28 | 0.4 | n |  | TRUE
15 | bus_LV_311-6_0_4_node_81 | 0.4 | n |  | TRUE
16 | bus_LV_311-6_0_4_node_14 | 0.4 | n |  | TRUE
17 | bus_LV_311-6_0_4_node_128 | 0.4 | n |  | TRUE
18 | bus_LV_311-6_0_4_node_13 | 0.4 | n |  | TRUE
19 | bus_LV_311-6_0_4_node_15 | 0.4 | n |  | TRUE
20 | bus_LV_311-6_0_4_node_16 | 0.4 | n |  | TRUE
21 | bus_LV_311-6_0_4_node_17 | 0.4 | n |  | TRUE
22 | bus_LV_311-6_0_4_node_56 | 0.4 | n |  | TRUE
23 | bus_LV_311-6_0_4_node_49 | 0.4 | n |  | TRUE
24 | bus_LV_311-6_0_4_node_57 | 0.4 | n |  | TRUE
25 | bus_LV_311-6_0_4_node_34 | 0.4 | n |  | TRUE
26 | bus_LV_311-6_0_4_node_54 | 0.4 | n |  | TRUE
27 | bus_LV_311-6_0_4_node_45 | 0.4 | n |  | TRUE
28 | bus_LV_311-6_0_4_node_18 | 0.4 | n |  | TRUE
29 | bus_LV_311-6_0_4_node_19 | 0.4 | n |  | TRUE
30 | bus_LV_311-6_0_4_node_20 | 0.4 | n |  | TRUE
31 | bus_LV_311-6_0_4_node_21 | 0.4 | n |  | TRUE
32 | bus_LV_311-6_0_4_node_25 | 0.4 | n |  | TRUE
33 | bus_LV_311-6_0_4_node_23 | 0.4 | n |  | TRUE
34 | bus_LV_311-6_0_4_node_64 | 0.4 | n |  | TRUE
35 | bus_LV_311-6_0_4_node_22 | 0.4 | n |  | TRUE
36 | bus_LV_311-6_0_4_node_24 | 0.4 | n |  | TRUE
37 | bus_LV_311-6_0_4_node_26 | 0.4 | n |  | TRUE
38 | bus_LV_311-6_0_4_node_27 | 0.4 | n |  | TRUE
39 | bus_LV_311-6_0_4_node_40 | 0.4 | n |  | TRUE
40 | bus_LV_311-6_0_4_node_62 | 0.4 | n |  | TRUE
41 | bus_LV_311-6_0_4_node_41 | 0.4 | n |  | TRUE
42 | bus_LV_311-6_0_4_node_30 | 0.4 | n |  | TRUE
43 | bus_LV_311-6_0_4_node_31 | 0.4 | n |  | TRUE
44 | bus_LV_311-6_0_4_node_32 | 0.4 | n |  | TRUE
45 | bus_LV_311-6_0_4_node_33 | 0.4 | n |  | TRUE
46 | bus_LV_311-6_0_4_node_65 | 0.4 | n |  | TRUE
47 | bus_LV_311-6_0_4_node_212 | 0.4 | n |  | TRUE
48 | bus_LV_311-6_0_4_node_66 | 0.4 | n |  | TRUE
49 | bus_LV_311-6_0_4_node_67 | 0.4 | n |  | TRUE
50 | bus_LV_311-6_0_4_node_35 | 0.4 | n |  | TRUE
51 | bus_LV_311-6_0_4_node_36 | 0.4 | n |  | TRUE
52 | bus_LV_311-6_0_4_node_37 | 0.4 | n |  | TRUE
53 | bus_LV_311-6_0_4_node_38 | 0.4 | n |  | TRUE
54 | bus_LV_311-6_0_4_node_39 | 0.4 | n |  | TRUE
55 | bus_LV_311-6_0_4_node_204 | 0.4 | n |  | TRUE
56 | bus_LV_311-6_0_4_node_58 | 0.4 | n |  | TRUE
57 | bus_LV_311-6_0_4_node_205 | 0.4 | n |  | TRUE
58 | bus_LV_311-6_0_4_node_59 | 0.4 | n |  | TRUE
59 | bus_LV_311-6_0_4_node_42 | 0.4 | n |  | TRUE
60 | bus_LV_311-6_0_4_node_43 | 0.4 | n |  | TRUE
61 | bus_LV_311-6_0_4_node_44 | 0.4 | n |  | TRUE
62 | bus_LV_311-6_0_4_node_46 | 0.4 | n |  | TRUE
63 | bus_LV_311-6_0_4_node_50 | 0.4 | n |  | TRUE
64 | bus_LV_311-6_0_4_node_51 | 0.4 | n |  | TRUE
65 | bus_LV_311-6_0_4_node_52 | 0.4 | n |  | TRUE
66 | bus_LV_311-6_0_4_node_130 | 0.4 | n |  | TRUE
67 | bus_LV_311-6_0_4_node_129 | 0.4 | n |  | TRUE
68 | bus_LV_311-6_0_4_node_53 | 0.4 | n |  | TRUE
69 | bus_LV_311-6_0_4_node_55 | 0.4 | n |  | TRUE
70 | bus_LV_311-6_0_4_node_186 | 0.4 | n |  | TRUE
71 | bus_LV_311-6_0_4_node_187 | 0.4 | n |  | TRUE
72 | bus_LV_311-6_0_4_node_60 | 0.4 | n |  | TRUE
73 | bus_LV_311-6_0_4_node_63 | 0.4 | n |  | TRUE
74 | bus_LV_311-6_0_4_node_61 | 0.4 | n |  | TRUE
75 | bus_LV_311-6_0_4_node_175 | 0.4 | n |  | TRUE
76 | bus_LV_311-6_0_4_node_161 | 0.4 | n |  | TRUE
77 | bus_LV_311-6_0_4_node_140 | 0.4 | n |  | TRUE
78 | bus_LV_311-6_0_4_node_141 | 0.4 | n |  | TRUE
79 | bus_LV_311-6_0_4_node_142 | 0.4 | n |  | TRUE
80 | bus_LV_311-6_0_4_node_143 | 0.4 | n |  | TRUE
81 | bus_LV_311-6_0_4_node_144 | 0.4 | n |  | TRUE
82 | bus_LV_311-6_0_4_node_145 | 0.4 | n |  | TRUE
83 | bus_LV_311-6_0_4_node_149 | 0.4 | n |  | TRUE
84 | bus_LV_311-6_0_4_node_167 | 0.4 | n |  | TRUE
85 | bus_LV_311-6_0_4_node_160 | 0.4 | n |  | TRUE
86 | bus_LV_311-6_0_4_node_174 | 0.4 | n |  | TRUE
87 | bus_LV_311-6_0_4_node_147 | 0.4 | n |  | TRUE
88 | bus_LV_311-6_0_4_node_165 | 0.4 | n |  | TRUE
89 | bus_LV_311-6_0_4_node_158 | 0.4 | n |  | TRUE
90 | bus_LV_311-6_0_4_node_162 | 0.4 | n |  | TRUE
91 | bus_LV_311-6_0_4_node_146 | 0.4 | n |  | TRUE
92 | bus_LV_311-6_0_4_node_150 | 0.4 | n |  | TRUE
93 | bus_LV_311-6_0_4_node_153 | 0.4 | n |  | TRUE
94 | bus_LV_311-6_0_4_node_151 | 0.4 | n |  | TRUE
95 | bus_LV_311-6_0_4_node_157 | 0.4 | n |  | TRUE
96 | bus_LV_311-6_0_4_node_169 | 0.4 | n |  | TRUE
97 | bus_LV_311-6_0_4_node_152 | 0.4 | n |  | TRUE
98 | bus_LV_311-6_0_4_node_154 | 0.4 | n |  | TRUE
99 | bus_LV_311-6_0_4_node_156 | 0.4 | n |  | TRUE
100 | bus_LV_311-6_0_4_node_168 | 0.4 | n |  | TRUE
101 | bus_LV_311-6_0_4_node_155 | 0.4 | n |  | TRUE
102 | bus_LV_311-6_0_4_node_173 | 0.4 | n |  | TRUE
103 | bus_LV_311-6_0_4_node_171 | 0.4 | n |  | TRUE
104 | bus_LV_311-6_0_4_node_163 | 0.4 | n |  | TRUE
105 | bus_LV_311-6_0_4_node_164 | 0.4 | n |  | TRUE
106 | bus_LV_311-6_0_4_node_166 | 0.4 | n |  | TRUE
107 | bus_LV_311-6_0_4_node_172 | 0.4 | n |  | TRUE
108 | bus_LV_311-6_0_4_node_170 | 0.4 | n |  | TRUE
109 | bus_MV_385_1_node_16 | 20 | n |  | TRUE

## load
| name | bus | p_mw | q_mvar | const_z_percent | const_i_percent | sn_mva | scaling | in_service | type
0 | LV_311-6_0_4_load_0 | 0 | 0.0042691 | 0.0010699 | 0 | 0 |  | 1 | TRUE | wye
1 | LV_311-6_0_4_load_2 | 2 | 0.002454 | 0.00061503 | 0 | 0 |  | 1 | TRUE | wye
2 | LV_311-6_0_4_load_7 | 5 | 0.00739 | 0.0018521 | 0 | 0 |  | 1 | TRUE | wye
3 | LV_311-6_0_4_load_29 | 6 | 0.001875 | 0.00046993 | 0 | 0 |  | 1 | TRUE | wye
4 | LV_311-6_0_4_load_6 | 7 | 0.0015924 | 0.00039909 | 0 | 0 |  | 1 | TRUE | wye
5 | LV_311-6_0_4_load_8 | 8 | 0.016576 | 0.0041544 | 0 | 0 |  | 1 | TRUE | wye
6 | LV_311-6_0_4_load_4 | 9 | 0.0046723 | 0.001171 | 0 | 0 |  | 1 | TRUE | wye
7 | LV_311-6_0_4_load_5 | 10 | 0.0075545 | 0.0018933 | 0 | 0 |  | 1 | TRUE | wye
8 | LV_311-6_0_4_load_9 | 11 | 0.0050468 | 0.0012649 | 0 | 0 |  | 1 | TRUE | wye
9 | LV_311-6_0_4_load_11 | 12 | 0.0019784 | 0.00049583 | 0 | 0 |  | 1 | TRUE | wye
10 | LV_311-6_0_4_load_28 | 14 | 0.0041995 | 0.0010525 | 0 | 0 |  | 1 | TRUE | wye
11 | LV_311-6_0_4_load_81 | 15 | 0.0085339 | 0.0021388 | 0 | 0 |  | 1 | TRUE | wye
12 | LV_311-6_0_4_load_14 | 16 | 0.0059559 | 0.0014927 | 0 | 0 |  | 1 | TRUE | wye
13 | LV_311-6_0_4_load_128 | 17 | 0.0012749 | 0.00031953 | 0 | 0 |  | 1 | TRUE | wye
14 | LV_311-6_0_4_load_13 | 18 | 0.0034095 | 0.0008545 | 0 | 0 |  | 1 | TRUE | wye
15 | LV_311-6_0_4_load_16 | 20 | 0.0025877 | 0.00064853 | 0 | 0 |  | 1 | TRUE | wye
16 | LV_311-6_0_4_load_17 | 21 | 0.0062136 | 0.0015573 | 0 | 0 |  | 1 | TRUE | wye
17 | LV_311-6_0_4_load_57 | 24 | 0.0044683 | 0.0011199 | 0 | 0 |  | 1 | TRUE | wye
18 | LV_311-6_0_4_load_54 | 26 | 0.0012693 | 0.00031811 | 0 | 0 |  | 1 | TRUE | wye
19 | LV_311-6_0_4_load_18 | 28 | 0.050363 | 0.012622 | 0 | 0 |  | 1 | TRUE | wye
20 | LV_311-6_0_4_load_19 | 29 | 0.0046973 | 0.0011773 | 0 | 0 |  | 1 | TRUE | wye
21 | LV_311-6_0_4_load_20 | 30 | 0.002878 | 0.00072129 | 0 | 0 |  | 1 | TRUE | wye
22 | LV_311-6_0_4_load_64 | 34 | 0.0042501 | 0.0010652 | 0 | 0 |  | 1 | TRUE | wye
23 | LV_311-6_0_4_load_22 | 35 | 0.006179 | 0.0015486 | 0 | 0 |  | 1 | TRUE | wye
24 | LV_311-6_0_4_load_26 | 37 | 0.0047595 | 0.0011928 | 0 | 0 |  | 1 | TRUE | wye
25 | LV_311-6_0_4_load_27 | 38 | 0.002161 | 0.0005416 | 0 | 0 |  | 1 | TRUE | wye
26 | LV_311-6_0_4_load_40 | 39 | 0.0027516 | 0.00068962 | 0 | 0 |  | 1 | TRUE | wye
27 | LV_311-6_0_4_load_62 | 40 | 0.0036425 | 0.0009129 | 0 | 0 |  | 1 | TRUE | wye
28 | LV_311-6_0_4_load_41 | 41 | 0.010435 | 0.0026153 | 0 | 0 |  | 1 | TRUE | wye
29 | LV_311-6_0_4_load_30 | 42 | 0.0071194 | 0.0017843 | 0 | 0 |  | 1 | TRUE | wye
30 | LV_311-6_0_4_load_32 | 44 | 0.0031716 | 0.00079487 | 0 | 0 |  | 1 | TRUE | wye
31 | LV_311-6_0_4_load_33 | 45 | 0.0014024 | 0.00035148 | 0 | 0 |  | 1 | TRUE | wye
32 | LV_311-6_0_4_load_212 | 47 | 0.015364 | 0.0038505 | 0 | 0 |  | 1 | TRUE | wye
33 | LV_311-6_0_4_load_66 | 48 | 0.0010407 | 0.00026083 | 0 | 0 |  | 1 | TRUE | wye
34 | LV_311-6_0_4_load_35 | 50 | 0.0075697 | 0.0018972 | 0 | 0 |  | 1 | TRUE | wye
35 | LV_311-6_0_4_load_36 | 51 | 0.0044171 | 0.001107 | 0 | 0 |  | 1 | TRUE | wye
36 | LV_311-6_0_4_load_37 | 52 | 0.00041969 | 0.00010518 | 0 | 0 |  | 1 | TRUE | wye
37 | LV_311-6_0_4_load_38 | 53 | 0.00060076 | 0.00015057 | 0 | 0 |  | 1 | TRUE | wye
38 | LV_311-6_0_4_load_39 | 54 | 0.010106 | 0.0025327 | 0 | 0 |  | 1 | TRUE | wye
39 | LV_311-6_0_4_load_204 | 55 | 0.0016239 | 0.00040698 | 0 | 0 |  | 1 | TRUE | wye
40 | LV_311-6_0_4_load_58 | 56 | 0.0058567 | 0.0014678 | 0 | 0 |  | 1 | TRUE | wye
41 | LV_311-6_0_4_load_205 | 57 | 0.0051821 | 0.0012988 | 0 | 0 |  | 1 | TRUE | wye
42 | LV_311-6_0_4_load_59 | 58 | 0.0074455 | 0.001866 | 0 | 0 |  | 1 | TRUE | wye
43 | LV_311-6_0_4_load_42 | 59 | 0.0044116 | 0.0011056 | 0 | 0 |  | 1 | TRUE | wye
44 | LV_311-6_0_4_load_43 | 60 | 0.015464 | 0.0038757 | 0 | 0 |  | 1 | TRUE | wye
45 | LV_311-6_0_4_load_46 | 62 | 0.0017907 | 0.00044879 | 0 | 0 |  | 1 | TRUE | wye
46 | LV_311-6_0_4_load_50 | 63 | 0.0023963 | 0.00060058 | 0 | 0 |  | 1 | TRUE | wye
47 | LV_311-6_0_4_load_51 | 64 | 0.0075116 | 0.0018826 | 0 | 0 |  | 1 | TRUE | wye
48 | LV_311-6_0_4_load_52 | 65 | 0.0028941 | 0.00072532 | 0 | 0 |  | 1 | TRUE | wye
49 | LV_311-6_0_4_load_130 | 66 | 0.00078271 | 0.00019617 | 0 | 0 |  | 1 | TRUE | wye
50 | LV_311-6_0_4_load_129 | 67 | 0.0063772 | 0.0015983 | 0 | 0 |  | 1 | TRUE | wye
51 | LV_311-6_0_4_load_53 | 68 | 0.001905 | 0.00047744 | 0 | 0 |  | 1 | TRUE | wye
52 | LV_311-6_0_4_load_55 | 69 | 0.0042983 | 0.0010773 | 0 | 0 |  | 1 | TRUE | wye
53 | LV_311-6_0_4_load_186 | 70 | 0.00093189 | 0.00023355 | 0 | 0 |  | 1 | TRUE | wye
54 | LV_311-6_0_4_load_187 | 71 | 0.0027315 | 0.00068459 | 0 | 0 |  | 1 | TRUE | wye
55 | LV_311-6_0_4_load_60 | 72 | 0.0013776 | 0.00034525 | 0 | 0 |  | 1 | TRUE | wye
56 | LV_311-6_0_4_load_63 | 73 | 0.0045016 | 0.0011282 | 0 | 0 |  | 1 | TRUE | wye
57 | LV_311-6_0_4_load_61 | 74 | 0.0058788 | 0.0014734 | 0 | 0 |  | 1 | TRUE | wye
58 | LV_311-6_0_4_load_175 | 75 | 0.0066454 | 0.0016655 | 0 | 0 |  | 1 | TRUE | wye
59 | LV_311-6_0_4_load_140 | 77 | 0.0061389 | 0.0015385 | 0 | 0 |  | 1 | TRUE | wye
60 | LV_311-6_0_4_load_141 | 78 | 0.0058044 | 0.0014547 | 0 | 0 |  | 1 | TRUE | wye
61 | LV_311-6_0_4_load_143 | 80 | 0.0019241 | 0.00048222 | 0 | 0 |  | 1 | TRUE | wye
62 | LV_311-6_0_4_load_149 | 83 | 0.0012012 | 0.00030104 | 0 | 0 |  | 1 | TRUE | wye
63 | LV_311-6_0_4_load_167 | 84 | 0.0017832 | 0.0004469 | 0 | 0 |  | 1 | TRUE | wye
64 | LV_311-6_0_4_load_174 | 86 | 0.013444 | 0.0033694 | 0 | 0 |  | 1 | TRUE | wye
65 | LV_311-6_0_4_load_147 | 87 | 0.0018142 | 0.00045467 | 0 | 0 |  | 1 | TRUE | wye
66 | LV_311-6_0_4_load_165 | 88 | 0.0013587 | 0.00034052 | 0 | 0 |  | 1 | TRUE | wye
67 | LV_311-6_0_4_load_158 | 89 | 0.0079251 | 0.0019862 | 0 | 0 |  | 1 | TRUE | wye
68 | LV_311-6_0_4_load_146 | 91 | 0.00075252 | 0.0001886 | 0 | 0 |  | 1 | TRUE | wye
69 | LV_311-6_0_4_load_151 | 94 | 0.00062758 | 0.00015729 | 0 | 0 |  | 1 | TRUE | wye
70 | LV_311-6_0_4_load_169 | 96 | 0.00020483 | 5.1336e-05 | 0 | 0 |  | 1 | TRUE | wye
71 | LV_311-6_0_4_load_154 | 98 | 0.00011429 | 2.8643e-05 | 0 | 0 |  | 1 | TRUE | wye
72 | LV_311-6_0_4_load_168 | 100 | 0.00041932 | 0.00010509 | 0 | 0 |  | 1 | TRUE | wye
73 | LV_311-6_0_4_load_155 | 101 | 0.00048166 | 0.00012072 | 0 | 0 |  | 1 | TRUE | wye
74 | LV_311-6_0_4_load_173 | 102 | 0.00012672 | 3.1758e-05 | 0 | 0 |  | 1 | TRUE | wye
75 | LV_311-6_0_4_load_171 | 103 | 0.00014509 | 3.6362e-05 | 0 | 0 |  | 1 | TRUE | wye
76 | LV_311-6_0_4_load_163 | 104 | 0.0012002 | 0.0003008 | 0 | 0 |  | 1 | TRUE | wye
77 | LV_311-6_0_4_load_164 | 105 | 0.0014877 | 0.00037285 | 0 | 0 |  | 1 | TRUE | wye
78 | LV_311-6_0_4_load_166 | 106 | 0.0013759 | 0.00034483 | 0 | 0 |  | 1 | TRUE | wye
79 | LV_311-6_0_4_load_172 | 107 | 0.0097516 | 0.002444 | 0 | 0 |  | 1 | TRUE | wye
80 | LV_311-6_0_4_load_170 | 108 | 0.0001723 | 4.3183e-05 | 0 | 0 |  | 1 | TRUE | wye

## ext_grid
| name | bus | vm_pu | va_degree | slack_weight | in_service
0 |  | 8 | 1 | 0 | 1 | TRUE

## line
| name | std_type | from_bus | to_bus | length_km | r_ohm_per_km | x_ohm_per_km | c_nf_per_km | g_us_per_km | max_i_ka | df | parallel | type | in_service
0 | LV_311-6_0_4_line_0 |  | 0 | 1 | 0.01841 | 0.125 | 0.08 | 261 | 0 | 0.364 | 1 | 1 | cs | TRUE
1 | LV_311-6_0_4_line_1 |  | 0 | 2 | 0.02879 | 0.125 | 0.08 | 261 | 0 | 0.364 | 1 | 1 | cs | TRUE
2 | LV_311-6_0_4_line_2 |  | 1 | 3 | 0.043387 | 0.125 | 0.08 | 261 | 0 | 0.364 | 1 | 1 | cs | TRUE
3 | LV_311-6_0_4_line_3 |  | 3 | 4 | 0.01464 | 0.125 | 0.08 | 261 | 0 | 0.364 | 1 | 2 | cs | TRUE
4 | LV_311-6_0_4_line_4 |  | 3 | 5 | 0.0017824 | 0.125 | 0.08 | 261 | 0 | 0.364 | 1 | 2 | cs | TRUE
5 | LV_311-6_0_4_line_5 |  | 4 | 6 | 0.034361 | 0.125 | 0.08 | 261 | 0 | 0.364 | 1 | 2 | cs | TRUE
6 | LV_311-6_0_4_line_6 |  | 4 | 7 | 0.012047 | 0.125 | 0.08 | 261 | 0 | 0.364 | 1 | 1 | cs | TRUE
7 | LV_311-6_0_4_line_7 |  | 5 | 8 | 0.045296 | 0.125 | 0.08 | 261 | 0 | 0.364 | 1 | 2 | cs | TRUE
8 | LV_311-6_0_4_line_8 |  | 6 | 14 | 0.0019413 | 0.125 | 0.08 | 261 | 0 | 0.364 | 1 | 2 | cs | TRUE
9 | LV_311-6_0_4_line_9 |  | 7 | 10 | 0.012708 | 0.125 | 0.08 | 261 | 0 | 0.364 | 1 | 1 | cs | TRUE
10 | LV_311-6_0_4_line_10 |  | 8 | 11 | 0.0060649 | 0.125 | 0.08 | 261 | 0 | 0.364 | 1 | 2 | cs | TRUE
11 | LV_311-6_0_4_line_11 |  | 9 | 10 | 0.005209 | 0.125 | 0.08 | 261 | 0 | 0.364 | 1 | 1 | cs | TRUE
12 | LV_311-6_0_4_line_12 |  | 11 | 12 | 0.014303 | 0.125 | 0.08 | 261 | 0 | 0.364 | 1 | 2 | cs | TRUE
13 | LV_311-6_0_4_line_13 |  | 12 | 13 | 0.022387 | 0.125 | 0.08 | 261 | 0 | 0.364 | 1 | 2 | cs | TRUE
14 | LV_311-6_0_4_line_14 |  | 13 | 15 | 0.01385 | 0.125 | 0.08 | 261 | 0 | 0.364 | 1 | 1 | cs | TRUE
15 | LV_311-6_0_4_line_15 |  | 13 | 16 | 0.03678 | 0.125 | 0.08 | 261 | 0 | 0.364 | 1 | 2 | cs | TRUE
16 | LV_311-6_0_4_line_16 |  | 14 | 37 | 0.022243 | 0.125 | 0.08 | 261 | 0 | 0.364 | 1 | 2 | cs | TRUE
17 | LV_311-6_0_4_line_17 |  | 15 | 17 | 0.014624 | 0.125 | 0.08 | 261 | 0 | 0.364 | 1 | 1 | cs | TRUE
18 | LV_311-6_0_4_line_18 |  | 16 | 18 | 0.012259 | 0.125 | 0.08 | 261 | 0 | 0.364 | 1 | 2 | cs | TRUE
19 | LV_311-6_0_4_line_19 |  | 17 | 67 | 0.011865 | 0.125 | 0.08 | 261 | 0 | 0.364 | 1 | 1 | cs | TRUE
20 | LV_311-6_0_4_line_20 |  | 18 | 19 | 0.0015809 | 0.125 | 0.08 | 261 | 0 | 0.364 | 1 | 2 | cs | TRUE
21 | LV_311-6_0_4_line_21 |  | 19 | 20 | 0.010095 | 0.125 | 0.08 | 261 | 0 | 0.364 | 1 | 2 | cs | TRUE
22 | LV_311-6_0_4_line_22 |  | 19 | 21 | 0.027248 | 0.125 | 0.08 | 261 | 0 | 0.364 | 1 | 1 | cs | TRUE
23 | LV_311-6_0_4_line_23 |  | 20 | 22 | 0.053007 | 0.125 | 0.08 | 261 | 0 | 0.364 | 1 | 2 | cs | TRUE
24 | LV_311-6_0_4_line_24 |  | 21 | 23 | 0.03045 | 0.125 | 0.08 | 261 | 0 | 0.364 | 1 | 1 | cs | TRUE
25 | LV_311-6_0_4_line_25 |  | 22 | 24 | 0.017383 | 0.125 | 0.08 | 261 | 0 | 0.364 | 1 | 1 | cs | TRUE
26 | LV_311-6_0_4_line_26 |  | 22 | 25 | 0.012983 | 0.125 | 0.08 | 261 | 0 | 0.364 | 1 | 1 | cs | TRUE
27 | LV_311-6_0_4_line_27 |  | 23 | 26 | 0.010518 | 0.125 | 0.08 | 261 | 0 | 0.364 | 1 | 1 | cs | TRUE
28 | LV_311-6_0_4_line_28 |  | 23 | 27 | 0.018055 | 0.125 | 0.08 | 261 | 0 | 0.364 | 1 | 1 | cs | TRUE
29 | LV_311-6_0_4_line_29 |  | 24 | 70 | 0.0028831 | 0.125 | 0.08 | 261 | 0 | 0.364 | 1 | 1 | cs | TRUE
30 | LV_311-6_0_4_line_30 |  | 25 | 47 | 0.041893 | 0.125 | 0.08 | 261 | 0 | 0.364 | 1 | 1 | cs | TRUE
31 | LV_311-6_0_4_line_31 |  | 25 | 43 | 0.039722 | 0.125 | 0.08 | 261 | 0 | 0.364 | 1 | 1 | cs | TRUE
32 | LV_311-6_0_4_line_32 |  | 26 | 68 | 0.0097698 | 0.125 | 0.08 | 261 | 0 | 0.364 | 1 | 1 | cs | TRUE
33 | LV_311-6_0_4_line_33 |  | 27 | 63 | 0.023486 | 0.125 | 0.08 | 261 | 0 | 0.364 | 1 | 1 | cs | TRUE
34 | LV_311-6_0_4_line_34 |  | 27 | 60 | 0.030119 | 0.125 | 0.08 | 261 | 0 | 0.364 | 1 | 1 | cs | TRUE
35 | LV_311-6_0_4_line_35 |  | 28 | 29 | 0.0049927 | 0.125 | 0.08 | 261 | 0 | 0.364 | 1 | 1 | cs | TRUE
36 | LV_311-6_0_4_line_36 |  | 28 | 30 | 0.015301 | 0.125 | 0.08 | 261 | 0 | 0.364 | 1 | 1 | cs | TRUE
37 | LV_311-6_0_4_line_37 |  | 29 | 31 | 0.013794 | 0.125 | 0.08 | 261 | 0 | 0.364 | 1 | 1 | cs | TRUE
38 | LV_311-6_0_4_line_38 |  | 31 | 32 | 0.087311 | 0.125 | 0.08 | 261 | 0 | 0.364 | 1 | 1 | cs | TRUE
39 | LV_311-6_0_4_line_39 |  | 31 | 33 | 0.006002 | 0.125 | 0.08 | 261 | 0 | 0.364 | 1 | 1 | cs | TRUE
40 | LV_311-6_0_4_line_40 |  | 32 | 34 | 0.031879 | 0.125 | 0.08 | 261 | 0 | 0.364 | 1 | 1 | cs | TRUE
41 | LV_311-6_0_4_line_41 |  | 33 | 35 | 0.01156 | 0.125 | 0.08 | 261 | 0 | 0.364 | 1 | 1 | cs | TRUE
42 | LV_311-6_0_4_line_42 |  | 34 | 40 | 0.0078961 | 0.125 | 0.08 | 261 | 0 | 0.364 | 1 | 1 | cs | TRUE
43 | LV_311-6_0_4_line_43 |  | 35 | 36 | 0.030255 | 0.125 | 0.08 | 261 | 0 | 0.364 | 1 | 1 | cs | TRUE
44 | LV_311-6_0_4_line_44 |  | 36 | 37 | 0.0045178 | 0.125 | 0.08 | 261 | 0 | 0.364 | 1 | 2 | cs | TRUE
45 | LV_311-6_0_4_line_45 |  | 36 | 38 | 0.01786 | 0.125 | 0.08 | 261 | 0 | 0.364 | 1 | 1 | cs | TRUE
46 | LV_311-6_0_4_line_46 |  | 38 | 39 | 0.0164 | 0.125 | 0.08 | 261 | 0 | 0.364 | 1 | 1 | cs | TRUE
47 | LV_311-6_0_4_line_47 |  | 39 | 41 | 0.00078869 | 0.125 | 0.08 | 261 | 0 | 0.364 | 1 | 1 | cs | TRUE
48 | LV_311-6_0_4_line_48 |  | 40 | 74 | 0.025632 | 0.125 | 0.08 | 261 | 0 | 0.364 | 1 | 1 | cs | TRUE
49 | LV_311-6_0_4_line_49 |  | 42 | 43 | 0.032703 | 0.125 | 0.08 | 261 | 0 | 0.364 | 1 | 1 | cs | TRUE
50 | LV_311-6_0_4_line_50 |  | 42 | 44 | 0.0010058 | 0.125 | 0.08 | 261 | 0 | 0.364 | 1 | 1 | cs | TRUE
51 | LV_311-6_0_4_line_51 |  | 43 | 45 | 0.024158 | 0.125 | 0.08 | 261 | 0 | 0.364 | 1 | 1 | cs | TRUE
52 | LV_311-6_0_4_line_52 |  | 45 | 46 | 0.011207 | 0.125 | 0.08 | 261 | 0 | 0.364 | 1 | 1 | cs | TRUE
53 | LV_311-6_0_4_line_53 |  | 46 | 48 | 0.033607 | 0.125 | 0.08 | 261 | 0 | 0.364 | 1 | 1 | cs | TRUE
54 | LV_311-6_0_4_line_54 |  | 46 | 49 | 0.095774 | 0.125 | 0.08 | 261 | 0 | 0.364 | 1 | 1 | cs | TRUE
55 | LV_311-6_0_4_line_55 |  | 49 | 75 | 0.013425 | 0.125 | 0.08 | 261 | 0 | 0.364 | 1 | 1 | cs | TRUE
56 | LV_311-6_0_4_line_56 |  | 50 | 51 | 0.018181 | 0.125 | 0.08 | 261 | 0 | 0.364 | 1 | 1 | cs | TRUE
57 | LV_311-6_0_4_line_57 |  | 50 | 52 | 0.012572 | 0.125 | 0.08 | 261 | 0 | 0.364 | 1 | 1 | cs | TRUE
58 | LV_311-6_0_4_line_58 |  | 51 | 53 | 0.0014465 | 0.125 | 0.08 | 261 | 0 | 0.364 | 1 | 1 | cs | TRUE
59 | LV_311-6_0_4_line_59 |  | 52 | 54 | 0.012653 | 0.125 | 0.08 | 261 | 0 | 0.364 | 1 | 1 | cs | TRUE
60 | LV_311-6_0_4_line_60 |  | 53 | 55 | 0.0014447 | 0.125 | 0.08 | 261 | 0 | 0.364 | 1 | 1 | cs | TRUE
61 | LV_311-6_0_4_line_61 |  | 54 | 56 | 0.0045083 | 0.125 | 0.08 | 261 | 0 | 0.364 | 1 | 1 | cs | TRUE
62 | LV_311-6_0_4_line_62 |  | 55 | 57 | 0.030746 | 0.125 | 0.08 | 261 | 0 | 0.364 | 1 | 1 | cs | TRUE
63 | LV_311-6_0_4_line_63 |  | 56 | 58 | 0.012255 | 0.125 | 0.08 | 261 | 0 | 0.364 | 1 | 1 | cs | TRUE
64 | LV_311-6_0_4_line_64 |  | 58 | 72 | 0.0092217 | 0.125 | 0.08 | 261 | 0 | 0.364 | 1 | 1 | cs | TRUE
65 | LV_311-6_0_4_line_65 |  | 59 | 60 | 0.022311 | 0.125 | 0.08 | 261 | 0 | 0.364 | 1 | 1 | cs | TRUE
66 | LV_311-6_0_4_line_66 |  | 59 | 61 | 0.013962 | 0.125 | 0.08 | 261 | 0 | 0.364 | 1 | 1 | cs | TRUE
67 | LV_311-6_0_4_line_67 |  | 61 | 62 | 0.0095073 | 0.125 | 0.08 | 261 | 0 | 0.364 | 1 | 1 | cs | TRUE
68 | LV_311-6_0_4_line_68 |  | 62 | 64 | 0.014815 | 0.125 | 0.08 | 261 | 0 | 0.364 | 1 | 1 | cs | TRUE
69 | LV_311-6_0_4_line_69 |  | 63 | 65 | 0.012068 | 0.125 | 0.08 | 261 | 0 | 0.364 | 1 | 1 | cs | TRUE
70 | LV_311-6_0_4_line_70 |  | 66 | 67 | 0.0081768 | 0.125 | 0.08 | 261 | 0 | 0.364 | 1 | 1 | cs | TRUE
71 | LV_311-6_0_4_line_71 |  | 68 | 69 | 0.01098 | 0.125 | 0.08 | 261 | 0 | 0.364 | 1 | 1 | cs | TRUE
72 | LV_311-6_0_4_line_72 |  | 70 | 71 | 0.0093088 | 0.125 | 0.08 | 261 | 0 | 0.364 | 1 | 1 | cs | TRUE
73 | LV_311-6_0_4_line_73 |  | 72 | 73 | 0.025784 | 0.125 | 0.08 | 261 | 0 | 0.364 | 1 | 1 | cs | TRUE
74 | LV_311-6_0_4_line_74 |  | 73 | 74 | 0.0031022 | 0.125 | 0.08 | 261 | 0 | 0.364 | 1 | 1 | cs | TRUE
75 | LV_311-6_0_4_line_75 |  | 75 | 76 | 0.0028797 | 0.125 | 0.08 | 261 | 0 | 0.364 | 1 | 1 | cs | TRUE
76 | LV_311-6_0_4_line_76 |  | 76 | 81 | 0.041785 | 0.125 | 0.08 | 261 | 0 | 0.364 | 1 | 1 | cs | TRUE
77 | LV_311-6_0_4_line_77 |  | 77 | 78 | 0.0061686 | 0.125 | 0.08 | 261 | 0 | 0.364 | 1 | 1 | cs | TRUE
78 | LV_311-6_0_4_line_78 |  | 77 | 79 | 0.019685 | 0.125 | 0.08 | 261 | 0 | 0.364 | 1 | 1 | cs | TRUE
79 | LV_311-6_0_4_line_79 |  | 78 | 80 | 0.026831 | 0.125 | 0.08 | 261 | 0 | 0.364 | 1 | 1 | cs | TRUE
80 | LV_311-6_0_4_line_80 |  | 79 | 81 | 0.026279 | 0.125 | 0.08 | 261 | 0 | 0.364 | 1 | 1 | cs | TRUE
81 | LV_311-6_0_4_line_81 |  | 79 | 82 | 0.048583 | 0.125 | 0.08 | 261 | 0 | 0.364 | 1 | 1 | cs | TRUE
82 | LV_311-6_0_4_line_82 |  | 80 | 83 | 0.0080058 | 0.125 | 0.08 | 261 | 0 | 0.364 | 1 | 1 | cs | TRUE
83 | LV_311-6_0_4_line_83 |  | 81 | 84 | 0.010646 | 0.125 | 0.08 | 261 | 0 | 0.364 | 1 | 1 | cs | TRUE
84 | LV_311-6_0_4_line_84 |  | 82 | 85 | 0.013537 | 0.125 | 0.08 | 261 | 0 | 0.364 | 1 | 1 | cs | TRUE
85 | LV_311-6_0_4_line_85 |  | 82 | 86 | 0.0088978 | 0.125 | 0.08 | 261 | 0 | 0.364 | 1 | 1 | cs | TRUE
86 | LV_311-6_0_4_line_86 |  | 83 | 87 | 0.022714 | 0.125 | 0.08 | 261 | 0 | 0.364 | 1 | 1 | cs | TRUE
87 | LV_311-6_0_4_line_87 |  | 84 | 88 | 0.011625 | 0.125 | 0.08 | 261 | 0 | 0.364 | 1 | 1 | cs | TRUE
88 | LV_311-6_0_4_line_88 |  | 85 | 89 | 0.017702 | 0.125 | 0.08 | 261 | 0 | 0.364 | 1 | 1 | cs | TRUE
89 | LV_311-6_0_4_line_89 |  | 86 | 90 | 0.016439 | 0.125 | 0.08 | 261 | 0 | 0.364 | 1 | 1 | cs | TRUE
90 | LV_311-6_0_4_line_90 |  | 87 | 91 | 0.041763 | 0.125 | 0.08 | 261 | 0 | 0.364 | 1 | 1 | cs | TRUE
91 | LV_311-6_0_4_line_91 |  | 88 | 104 | 0.016868 | 0.125 | 0.08 | 261 | 0 | 0.364 | 1 | 1 | cs | TRUE
92 | LV_311-6_0_4_line_92 |  | 90 | 102 | 0.033392 | 0.125 | 0.08 | 261 | 0 | 0.364 | 1 | 1 | cs | TRUE
93 | LV_311-6_0_4_line_93 |  | 92 | 93 | 0.022166 | 0.125 | 0.08 | 261 | 0 | 0.364 | 1 | 1 | cs | TRUE
94 | LV_311-6_0_4_line_94 |  | 92 | 94 | 0.011368 | 0.125 | 0.08 | 261 | 0 | 0.364 | 1 | 1 | cs | TRUE
95 | LV_311-6_0_4_line_95 |  | 93 | 95 | 0.027898 | 0.125 | 0.08 | 261 | 0 | 0.364 | 1 | 1 | cs | TRUE
96 | LV_311-6_0_4_line_96 |  | 93 | 96 | 0.013661 | 0.125 | 0.08 | 261 | 0 | 0.364 | 1 | 1 | cs | TRUE
97 | LV_311-6_0_4_line_97 |  | 94 | 97 | 0.034992 | 0.125 | 0.08 | 261 | 0 | 0.364 | 1 | 1 | cs | TRUE
98 | LV_311-6_0_4_line_98 |  | 95 | 99 | 0.005351 | 0.125 | 0.08 | 261 | 0 | 0.364 | 1 | 1 | cs | TRUE
99 | LV_311-6_0_4_line_99 |  | 96 | 100 | 0.016789 | 0.125 | 0.08 | 261 | 0 | 0.364 | 1 | 1 | cs | TRUE
100 | LV_311-6_0_4_line_100 |  | 97 | 98 | 0.015061 | 0.125 | 0.08 | 261 | 0 | 0.364 | 1 | 1 | cs | TRUE
101 | LV_311-6_0_4_line_101 |  | 99 | 101 | 0.050166 | 0.125 | 0.08 | 261 | 0 | 0.364 | 1 | 1 | cs | TRUE
102 | LV_311-6_0_4_line_102 |  | 100 | 108 | 0.032207 | 0.125 | 0.08 | 261 | 0 | 0.364 | 1 | 1 | cs | TRUE
103 | LV_311-6_0_4_line_103 |  | 102 | 103 | 0.0064545 | 0.125 | 0.08 | 261 | 0 | 0.364 | 1 | 1 | cs | TRUE
104 | LV_311-6_0_4_line_104 |  | 103 | 108 | 0.01012 | 0.125 | 0.08 | 261 | 0 | 0.364 | 1 | 1 | cs | TRUE
105 | LV_311-6_0_4_line_105 |  | 104 | 105 | 0.020241 | 0.125 | 0.08 | 261 | 0 | 0.364 | 1 | 1 | cs | TRUE
106 | LV_311-6_0_4_line_106 |  | 105 | 106 | 0.0076921 | 0.125 | 0.08 | 261 | 0 | 0.364 | 1 | 1 | cs | TRUE
107 | LV_311-6_0_4_line_107 |  | 106 | 107 | 0.0074079 | 0.125 | 0.08 | 261 | 0 | 0.364 | 1 | 1 | cs | TRUE

## trafo
| name | std_type | hv_bus | lv_bus | sn_mva | vn_hv_kv | vn_lv_kv | vk_percent | vkr_percent | pfe_kw | i0_percent | shift_degree | tap_side | tap_neutral | tap_min | tap_max | tap_step_percent | tap_step_degree | tap_pos | tap_phase_shifter | parallel | df | in_service
0 | LV_311-6_0_4_trafo_8 | 0.63 MVA 20/0.4 kV | 109 | 8 | 0.63 | 20 | 0.4 | 6 | 1.206 | 1.65 | 0.2619 | 150 | hv | 0 | -2 | 2 | 2.5 | 0 | 0 | FALSE | 1 | 1 | TRUE

## line_geodata
| x0 | y0 | x1 | y1 | x2 | y2 | x3 | y3 | x4 | y4 | x5 | y5 | x6 | y6
0 | 2595276.28 | 1209710.7874 | 2595257.9819 | 1209712.8186
1 | 2595229.3681 | 1209715.9949 | 2595257.9819 | 1209712.8186
2 | 2595283.4128 | 1209668.147 | 2595283.2803 | 1209673.5612 | 2595282.3571 | 1209678.5869 | 2595278.4783 | 1209694.1542 | 2595276.594 | 1209704.3391 | 2595276.28 | 1209710.7874
3 | 2595283.4128 | 1209668.147 | 2595297.2794 | 1209663.3332
4 | 2595283.4128 | 1209668.147 | 2595283.2952 | 1209666.3685
5 | 2595297.2794 | 1209663.3332 | 2595329.8351 | 1209652.3424
6 | 2595297.2794 | 1209663.3332 | 2595304.7876 | 1209672.7547
7 | 2595283.2952 | 1209666.3685 | 2595282.9742 | 1209661.5103 | 2595281.9651 | 1209654.2515 | 2595280.8986 | 1209651.1396 | 2595269.2077 | 1209623.7188
8 | 2595331.6744 | 1209651.7214 | 2595329.8351 | 1209652.3424
9 | 2595312.7075 | 1209682.6928 | 2595304.7876 | 1209672.7547
10 | 2595266.8291 | 1209618.1397 | 2595269.2077 | 1209623.7188
11 | 2595315.9539 | 1209686.7664 | 2595312.7075 | 1209682.6928
12 | 2595261.338 | 1209604.9347 | 2595262.4101 | 1209607.7749 | 2595266.8291 | 1209618.1397
13 | 2595254.6078 | 1209583.6234 | 2595256.5526 | 1209591.882 | 2595258.7769 | 1209598.1503 | 2595261.338 | 1209604.9347
14 | 2595254.6078 | 1209583.6234 | 2595253.805 | 1209577.7541 | 2595253.5884 | 1209573.0962 | 2595253.7054 | 1209569.8354
15 | 2595254.6078 | 1209583.6234 | 2595245.5053 | 1209587.0771 | 2595231.9511 | 1209593.0136 | 2595222.1483 | 1209600.3546
16 | 2595352.8636 | 1209644.9967 | 2595347.9141 | 1209646.2389 | 2595331.6744 | 1209651.7214
17 | 2595256.0782 | 1209555.4413 | 2595254.2495 | 1209563.5348 | 2595253.752 | 1209568.538 | 2595253.7054 | 1209569.8354
18 | 2595222.1483 | 1209600.3546 | 2595212.3359 | 1209607.7027
19 | 2595256.0782 | 1209555.4413 | 2595258.4452 | 1209544.9656 | 2595258.7832 | 1209543.8924
20 | 2595211.0704 | 1209608.6504 | 2595212.3359 | 1209607.7027
21 | 2595211.0704 | 1209608.6504 | 2595203.3183 | 1209615.1173
22 | 2595211.0704 | 1209608.6504 | 2595209.1661 | 1209603.4268 | 2595203.1027 | 1209586.8448 | 2595200.9561 | 1209583.4313
23 | 2595163.9524 | 1209650.5788 | 2595187.4191 | 1209628.3806 | 2595203.3183 | 1209615.1173
24 | 2595184.7466 | 1209557.6548 | 2595200.9561 | 1209583.4313
25 | 2595163.9524 | 1209650.5788 | 2595175.2518 | 1209663.7884
26 | 2595163.9524 | 1209650.5788 | 2595154.1323 | 1209659.1027
27 | 2595184.7466 | 1209557.6548 | 2595174.4989 | 1209560.023
28 | 2595184.7466 | 1209557.6548 | 2595180.1882 | 1209550.5768 | 2595179.0326 | 1209541.0058
29 | 2595175.2518 | 1209663.7884 | 2595177.1259 | 1209665.9794
30 | 2595154.1323 | 1209659.1027 | 2595179.3547 | 1209692.6005
31 | 2595125.3424 | 1209686.5529 | 2595154.1323 | 1209659.1027
32 | 2595174.4989 | 1209560.023 | 2595164.98 | 1209562.2227
33 | 2595179.0326 | 1209541.0058 | 2595169.6337 | 1209535.1659 | 2595157.2564 | 1209536.1967
34 | 2595179.0326 | 1209541.0058 | 2595209.1163 | 1209542.4598
35 | 2595396.21 | 1209621.4567 | 2595393.684 | 1209617.1501
36 | 2595385.9431 | 1209603.9522 | 2595393.684 | 1209617.1501
37 | 2595403.1886 | 1209633.3549 | 2595396.21 | 1209621.4567
38 | 2595403.1886 | 1209633.3549 | 2595418.7096 | 1209625.1827 | 2595426.0336 | 1209621.6528 | 2595429.004 | 1209619.994 | 2595470.703 | 1209595.0257 | 2595478.3216 | 1209589.1276
39 | 2595397.8858 | 1209636.194 | 2595403.1886 | 1209633.3549
40 | 2595478.3216 | 1209589.1276 | 2595473.6738 | 1209584.0395 | 2595471.8331 | 1209582.1955 | 2595469.0268 | 1209579.8297 | 2595466.8292 | 1209578.4973 | 2595451.7489 | 1209572.7412
41 | 2595397.8858 | 1209636.194 | 2595389.9615 | 1209639.78 | 2595387.2615 | 1209640.7282
42 | 2595451.7489 | 1209572.7412 | 2595444.3719 | 1209569.9254
43 | 2595357.2454 | 1209643.8969 | 2595361.8885 | 1209642.9927 | 2595367.1475 | 1209642.4994 | 2595377.8485 | 1209642.1797 | 2595382.4387 | 1209641.6758 | 2595386.8842 | 1209640.8608 | 2595387.2615 | 1209640.7282
44 | 2595357.2454 | 1209643.8969 | 2595352.8636 | 1209644.9967
45 | 2595357.2454 | 1209643.8969 | 2595355.8391 | 1209626.0928
46 | 2595355.8391 | 1209626.0928 | 2595355.1495 | 1209617.3617 | 2595354.7962 | 1209612.6371 | 2595355.1944 | 1209609.7604
47 | 2595355.3025 | 1209608.9791 | 2595355.1944 | 1209609.7604
48 | 2595420.7279 | 1209560.0882 | 2595425.1893 | 1209562.3763 | 2595430.5114 | 1209564.64 | 2595441.3376 | 1209568.7672 | 2595444.3719 | 1209569.9254
49 | 2595125.3424 | 1209686.5529 | 2595123.2963 | 1209684.6313 | 2595111.3705 | 1209674.2132 | 2595105.806 | 1209661.3009
50 | 2595105.4079 | 1209660.3772 | 2595105.806 | 1209661.3009
51 | 2595125.3424 | 1209686.5529 | 2595107.3714 | 1209702.6982
52 | 2595099.0349 | 1209710.1878 | 2595107.3714 | 1209702.6982
53 | 2595099.0349 | 1209710.1878 | 2595074.0358 | 1209687.7267
54 | 2595099.0349 | 1209710.1878 | 2595059.6667 | 1209756.4909 | 2595037.1017 | 1209783.3803
55 | 2595037.1017 | 1209783.3803 | 2595028.1177 | 1209793.3563
56 | 2595339.2712 | 1209505.5952 | 2595353.4736 | 1209516.9454
57 | 2595363.2944 | 1209524.794 | 2595353.4736 | 1209516.9454
58 | 2595339.2712 | 1209505.5952 | 2595338.1412 | 1209504.6921
59 | 2595373.5249 | 1209532.2362 | 2595364.6689 | 1209525.8925 | 2595363.2944 | 1209524.794
60 | 2595338.1412 | 1209504.6921 | 2595337.0126 | 1209503.7902
61 | 2595373.5249 | 1209532.2362 | 2595377.1899 | 1209534.8615
62 | 2595337.0126 | 1209503.7902 | 2595307.0071 | 1209510.4964
63 | 2595387.4385 | 1209541.5725 | 2595380.3423 | 1209537.1196 | 2595377.1899 | 1209534.8615
64 | 2595395.3293 | 1209546.3433 | 2595390.5167 | 1209543.5041 | 2595387.4385 | 1209541.5725
65 | 2595221.6616 | 1209525.9842 | 2595218.2934 | 1209537.2494 | 2595209.1163 | 1209542.4598 | 2595209.1163 | 1209542.4598
66 | 2595225.661 | 1209512.6076 | 2595221.6616 | 1209525.9842
67 | 2595225.661 | 1209512.6076 | 2595216.2072 | 1209511.6
68 | 2595201.4755 | 1209510.0299 | 2595216.2072 | 1209511.6
69 | 2595145.2304 | 1209537.1982 | 2595157.2564 | 1209536.1967
70 | 2595261.2398 | 1209536.0933 | 2595258.7832 | 1209543.8924
71 | 2595154.2824 | 1209564.6949 | 2595164.98 | 1209562.2227
72 | 2595183.1768 | 1209673.0532 | 2595177.1259 | 1209665.9794
73 | 2595417.9676 | 1209558.6725 | 2595411.3587 | 1209555.2831 | 2595401.0177 | 1209549.6992 | 2595395.3293 | 1209546.3433
74 | 2595417.9676 | 1209558.6725 | 2595420.7279 | 1209560.0882
75 | 2595026.1906 | 1209795.4962 | 2595028.1177 | 1209793.3563
76 | 2594994.7571 | 1209822.8937 | 2595013.1148 | 1209809.0815 | 2595021.4073 | 1209801.0923 | 2595026.1906 | 1209795.4962
77 | 2594957.3137 | 1209828.7745 | 2594952.0433 | 1209825.569
78 | 2594974.0456 | 1209839.1425 | 2594967.1866 | 1209834.7793 | 2594957.3137 | 1209828.7745
79 | 2594929.119 | 1209811.6261 | 2594952.0433 | 1209825.569
80 | 2594994.7571 | 1209822.8937 | 2594974.0456 | 1209839.1425
81 | 2594934.6639 | 1209867.681 | 2594941.9942 | 1209863.2612 | 2594974.0456 | 1209839.1425
82 | 2594929.119 | 1209811.6261 | 2594922.279 | 1209807.4659
83 | 2594994.7571 | 1209822.8937 | 2594988.9678 | 1209816.2949 | 2594987.6063 | 1209815.0166
84 | 2594941.8938 | 1209879.1367 | 2594934.6639 | 1209867.681
85 | 2594934.6639 | 1209867.681 | 2594926.8078 | 1209871.8587
86 | 2594902.5373 | 1209796.2703 | 2594909.8368 | 1209799.8983 | 2594922.279 | 1209807.4659
87 | 2594979.1316 | 1209807.0597 | 2594987.6063 | 1209815.0166
88 | 2594941.8938 | 1209879.1367 | 2594948.939 | 1209879.0751 | 2594957.4418 | 1209885.4985
89 | 2594912.0486 | 1209879.0958 | 2594925.0315 | 1209872.8033 | 2594926.8078 | 1209871.8587
90 | 2594902.5373 | 1209796.2703 | 2594899.2528 | 1209794.6379 | 2594890.3067 | 1209793.6562 | 2594878.5614 | 1209798.8138 | 2594866.2787 | 1209809.4807
91 | 2594979.1316 | 1209807.0597 | 2594966.8343 | 1209795.5137
92 | 2594912.0486 | 1209879.0958 | 2594903.4634 | 1209882.3161 | 2594879.5424 | 1209886.1275
93 | 2594801.1658 | 1209897.7253 | 2594800.3783 | 1209892.3786 | 2594792.5873 | 1209882.669 | 2594793.1991 | 1209878.3883
94 | 2594793.1991 | 1209878.3883 | 2594783.9683 | 1209871.7531
95 | 2594801.1658 | 1209897.7253 | 2594774.886 | 1209907.2984
96 | 2594801.1658 | 1209897.7253 | 2594814.6839 | 1209895.7535
97 | 2594755.5549 | 1209851.329 | 2594783.9683 | 1209871.7531
98 | 2594770.1154 | 1209909.7484 | 2594774.886 | 1209907.2984
99 | 2594831.2972 | 1209893.3302 | 2594814.6839 | 1209895.7535
100 | 2594755.5549 | 1209851.329 | 2594744.5494 | 1209861.6111
101 | 2594770.1154 | 1209909.7484 | 2594759.1866 | 1209909.7248 | 2594747.9213 | 1209907.2446 | 2594720.2192 | 1209907.381
102 | 2594863.1665 | 1209888.6815 | 2594831.2972 | 1209893.3302
103 | 2594879.5424 | 1209886.1275 | 2594873.1683 | 1209887.1431
104 | 2594863.1665 | 1209888.6815 | 2594867.262 | 1209888.0841 | 2594873.1683 | 1209887.1431
105 | 2594966.8343 | 1209795.5137 | 2594953.2414 | 1209782.7514 | 2594954.1067 | 1209781.411
106 | 2594958.2786 | 1209774.9484 | 2594954.1067 | 1209781.411
107 | 2594962.2963 | 1209768.7247 | 2594958.2786 | 1209774.9484

## bus_geodata
| x | y | coords
0 | 2595257.9819 | 1209712.8186
1 | 2595276.28 | 1209710.7874
2 | 2595229.3681 | 1209715.9949
3 | 2595283.4128 | 1209668.147
4 | 2595297.2794 | 1209663.3332
5 | 2595283.2952 | 1209666.3685
6 | 2595329.8351 | 1209652.3424
7 | 2595304.7876 | 1209672.7547
8 | 2595269.2077 | 1209623.7188
9 | 2595315.9539 | 1209686.7664
10 | 2595312.7075 | 1209682.6928
11 | 2595266.8291 | 1209618.1397
12 | 2595261.338 | 1209604.9347
13 | 2595254.6078 | 1209583.6234
14 | 2595331.6744 | 1209651.7214
15 | 2595253.7054 | 1209569.8354
16 | 2595222.1483 | 1209600.3546
17 | 2595256.0782 | 1209555.4413
18 | 2595212.3359 | 1209607.7027
19 | 2595211.0704 | 1209608.6504
20 | 2595203.3183 | 1209615.1173
21 | 2595200.9561 | 1209583.4313
22 | 2595163.9524 | 1209650.5788
23 | 2595184.7466 | 1209557.6548
24 | 2595175.2518 | 1209663.7884
25 | 2595154.1323 | 1209659.1027
26 | 2595174.4989 | 1209560.023
27 | 2595179.0326 | 1209541.0058
28 | 2595393.684 | 1209617.1501
29 | 2595396.21 | 1209621.4567
30 | 2595385.9431 | 1209603.9522
31 | 2595403.1886 | 1209633.3549
32 | 2595478.3216 | 1209589.1276
33 | 2595397.8858 | 1209636.194
34 | 2595451.7489 | 1209572.7412
35 | 2595387.2615 | 1209640.7282
36 | 2595357.2454 | 1209643.8969
37 | 2595352.8636 | 1209644.9967
38 | 2595355.8392 | 1209626.0928
39 | 2595355.1944 | 1209609.7604
40 | 2595444.3719 | 1209569.9254
41 | 2595355.3025 | 1209608.9791
42 | 2595105.806 | 1209661.3009
43 | 2595125.3424 | 1209686.5529
44 | 2595105.4079 | 1209660.3772
45 | 2595107.3714 | 1209702.6982
46 | 2595099.0349 | 1209710.1878
47 | 2595179.3547 | 1209692.6005
48 | 2595074.0358 | 1209687.7267
49 | 2595037.1017 | 1209783.3803
50 | 2595353.4736 | 1209516.9454
51 | 2595339.2712 | 1209505.5952
52 | 2595363.2944 | 1209524.794
53 | 2595338.1412 | 1209504.6921
54 | 2595373.5249 | 1209532.2362
55 | 2595337.0126 | 1209503.7902
56 | 2595377.1899 | 1209534.8615
57 | 2595307.0071 | 1209510.4964
58 | 2595387.4385 | 1209541.5725
59 | 2595221.6616 | 1209525.9842
60 | 2595209.1163 | 1209542.4598
61 | 2595225.661 | 1209512.6076
62 | 2595216.2072 | 1209511.6
63 | 2595157.2564 | 1209536.1967
64 | 2595201.4755 | 1209510.0299
65 | 2595145.2304 | 1209537.1982
66 | 2595261.2398 | 1209536.0933
67 | 2595258.7832 | 1209543.8924
68 | 2595164.98 | 1209562.2227
69 | 2595154.2824 | 1209564.6949
70 | 2595177.1259 | 1209665.9794
71 | 2595183.1768 | 1209673.0532
72 | 2595395.3293 | 1209546.3433
73 | 2595417.9676 | 1209558.6725
74 | 2595420.7279 | 1209560.0882
75 | 2595028.1177 | 1209793.3563
76 | 2595026.1906 | 1209795.4962
77 | 2594957.3137 | 1209828.7745
78 | 2594952.0433 | 1209825.569
79 | 2594974.0456 | 1209839.1425
80 | 2594929.119 | 1209811.6261
81 | 2594994.7571 | 1209822.8937
82 | 2594934.6639 | 1209867.681
83 | 2594922.279 | 1209807.4659
84 | 2594987.6063 | 1209815.0166
85 | 2594941.8938 | 1209879.1367
86 | 2594926.8079 | 1209871.8587
87 | 2594902.5373 | 1209796.2703
88 | 2594979.1316 | 1209807.0597
89 | 2594957.4418 | 1209885.4985
90 | 2594912.0486 | 1209879.0958
91 | 2594866.2787 | 1209809.4807
92 | 2594793.1991 | 1209878.3883
93 | 2594801.1658 | 1209897.7253
94 | 2594783.9683 | 1209871.7531
95 | 2594774.886 | 1209907.2984
96 | 2594814.6839 | 1209895.7535
97 | 2594755.5549 | 1209851.329
98 | 2594744.5494 | 1209861.6111
99 | 2594770.1154 | 1209909.7484
100 | 2594831.2972 | 1209893.3302
101 | 2594720.2192 | 1209907.381
102 | 2594879.5424 | 1209886.1275
103 | 2594873.1683 | 1209887.1431
104 | 2594966.8343 | 1209795.5137
105 | 2594954.1067 | 1209781.411
106 | 2594958.2786 | 1209774.9484
107 | 2594962.2963 | 1209768.7247
108 | 2594863.1665 | 1209888.6815
109 | 2595254.6078 | 1209583.6234

## line_std_types
| c_nf_per_km | r_ohm_per_km | x_ohm_per_km | max_i_ka | type | q_mm2 | alpha | voltage_rating
NAYY 4x50 SE | 210 | 0.642 | 0.083 | 0.142 | cs | 50 | 0.00403 | LV
NAYY 4x120 SE | 264 | 0.225 | 0.08 | 0.242 | cs | 120 | 0.00403 | LV
NAYY 4x150 SE | 261 | 0.208 | 0.08 | 0.27 | cs | 150 | 0.00403 | LV
NA2XS2Y 1x95 RM/25 12/20 kV | 216 | 0.313 | 0.132 | 0.252 | cs | 95 | 0.00403 | MV
NA2XS2Y 1x185 RM/25 12/20 kV | 273 | 0.161 | 0.117 | 0.362 | cs | 185 | 0.00403 | MV
NA2XS2Y 1x240 RM/25 12/20 kV | 304 | 0.122 | 0.112 | 0.421 | cs | 240 | 0.00403 | MV
NA2XS2Y 1x95 RM/25 6/10 kV | 315 | 0.313 | 0.123 | 0.249 | cs | 95 | 0.00403 | MV
NA2XS2Y 1x185 RM/25 6/10 kV | 406 | 0.161 | 0.11 | 0.358 | cs | 185 | 0.00403 | MV
NA2XS2Y 1x240 RM/25 6/10 kV | 456 | 0.122 | 0.105 | 0.416 | cs | 240 | 0.00403 | MV
NA2XS2Y 1x150 RM/25 12/20 kV | 250 | 0.206 | 0.116 | 0.319 | cs | 150 | 0.00403 | MV
NA2XS2Y 1x120 RM/25 12/20 kV | 230 | 0.253 | 0.119 | 0.283 | cs | 120 | 0.00403 | MV
NA2XS2Y 1x70 RM/25 12/20 kV | 190 | 0.443 | 0.132 | 0.22 | cs | 70 | 0.00403 | MV
NA2XS2Y 1x150 RM/25 6/10 kV | 360 | 0.206 | 0.11 | 0.315 | cs | 150 | 0.00403 | MV
NA2XS2Y 1x120 RM/25 6/10 kV | 340 | 0.253 | 0.113 | 0.28 | cs | 120 | 0.00403 | MV
NA2XS2Y 1x70 RM/25 6/10 kV | 280 | 0.443 | 0.123 | 0.217 | cs | 70 | 0.00403 | MV
N2XS(FL)2Y 1x120 RM/35 64/110 kV | 112 | 0.153 | 0.166 | 0.366 | cs | 120 | 0.00393 | HV
N2XS(FL)2Y 1x185 RM/35 64/110 kV | 125 | 0.099 | 0.156 | 0.457 | cs | 185 | 0.00393 | HV
N2XS(FL)2Y 1x240 RM/35 64/110 kV | 135 | 0.075 | 0.149 | 0.526 | cs | 240 | 0.00393 | HV
N2XS(FL)2Y 1x300 RM/35 64/110 kV | 144 | 0.06 | 0.144 | 0.588 | cs | 300 | 0.00393 | HV
15-AL1/3-ST1A 0.4 | 11 | 1.8769 | 0.35 | 0.105 | ol | 16 | 0.00403 | LV
24-AL1/4-ST1A 0.4 | 11.25 | 1.2012 | 0.335 | 0.14 | ol | 24 | 0.00403 | LV
48-AL1/8-ST1A 0.4 | 12.2 | 0.5939 | 0.3 | 0.21 | ol | 48 | 0.00403 | LV
94-AL1/15-ST1A 0.4 | 13.2 | 0.306 | 0.29 | 0.35 | ol | 94 | 0.00403 | LV
34-AL1/6-ST1A 10.0 | 9.7 | 0.8342 | 0.36 | 0.17 | ol | 34 | 0.00403 | MV
48-AL1/8-ST1A 10.0 | 10.1 | 0.5939 | 0.35 | 0.21 | ol | 48 | 0.00403 | MV
70-AL1/11-ST1A 10.0 | 10.4 | 0.4132 | 0.339 | 0.29 | ol | 70 | 0.00403 | MV
94-AL1/15-ST1A 10.0 | 10.75 | 0.306 | 0.33 | 0.35 | ol | 94 | 0.00403 | MV
122-AL1/20-ST1A 10.0 | 11.1 | 0.2376 | 0.323 | 0.41 | ol | 122 | 0.00403 | MV
149-AL1/24-ST1A 10.0 | 11.25 | 0.194 | 0.315 | 0.47 | ol | 149 | 0.00403 | MV
34-AL1/6-ST1A 20.0 | 9.15 | 0.8342 | 0.382 | 0.17 | ol | 34 | 0.00403 | MV
48-AL1/8-ST1A 20.0 | 9.5 | 0.5939 | 0.372 | 0.21 | ol | 48 | 0.00403 | MV
70-AL1/11-ST1A 20.0 | 9.7 | 0.4132 | 0.36 | 0.29 | ol | 70 | 0.00403 | MV
94-AL1/15-ST1A 20.0 | 10 | 0.306 | 0.35 | 0.35 | ol | 94 | 0.00403 | MV
122-AL1/20-ST1A 20.0 | 10.3 | 0.2376 | 0.344 | 0.41 | ol | 122 | 0.00403 | MV
149-AL1/24-ST1A 20.0 | 10.5 | 0.194 | 0.337 | 0.47 | ol | 149 | 0.00403 | MV
184-AL1/30-ST1A 20.0 | 10.75 | 0.1571 | 0.33 | 0.535 | ol | 184 | 0.00403 | MV
243-AL1/39-ST1A 20.0 | 11 | 0.1188 | 0.32 | 0.645 | ol | 243 | 0.00403 | MV
48-AL1/8-ST1A 110.0 | 8 | 0.5939 | 0.46 | 0.21 | ol | 48 | 0.00403 | HV
70-AL1/11-ST1A 110.0 | 8.4 | 0.4132 | 0.45 | 0.29 | ol | 70 | 0.00403 | HV
94-AL1/15-ST1A 110.0 | 8.65 | 0.306 | 0.44 | 0.35 | ol | 94 | 0.00403 | HV
122-AL1/20-ST1A 110.0 | 8.5 | 0.2376 | 0.43 | 0.41 | ol | 122 | 0.00403 | HV
149-AL1/24-ST1A 110.0 | 8.75 | 0.194 | 0.41 | 0.47 | ol | 149 | 0.00403 | HV
184-AL1/30-ST1A 110.0 | 8.8 | 0.1571 | 0.4 | 0.535 | ol | 184 | 0.00403 | HV
243-AL1/39-ST1A 110.0 | 9 | 0.1188 | 0.39 | 0.645 | ol | 243 | 0.00403 | HV
305-AL1/39-ST1A 110.0 | 9.2 | 0.0949 | 0.38 | 0.74 | ol | 305 | 0.00403 | HV
490-AL1/64-ST1A 110.0 | 9.75 | 0.059 | 0.37 | 0.96 | ol | 490 | 0.00403 | HV
679-AL1/86-ST1A 110.0 | 9.95 | 0.042 | 0.36 | 1.15 | ol | 679 | 0.00403 | HV
490-AL1/64-ST1A 220.0 | 10 | 0.059 | 0.285 | 0.96 | ol | 490 | 0.00403 | HV
679-AL1/86-ST1A 220.0 | 11.7 | 0.042 | 0.275 | 1.15 | ol | 679 | 0.00403 | HV
490-AL1/64-ST1A 380.0 | 11 | 0.059 | 0.253 | 0.96 | ol | 490 | 0.00403 | HV
679-AL1/86-ST1A 380.0 | 14.6 | 0.042 | 0.25 | 1.15 | ol | 679 | 0.00403 | HV

## trafo_std_types
| i0_percent | pfe_kw | vkr_percent | sn_mva | vn_lv_kv | vn_hv_kv | vk_percent | shift_degree | vector_group | tap_side | tap_neutral | tap_min | tap_max | tap_step_degree | tap_step_percent | tap_phase_shifter
160 MVA 380/110 kV | 0.06 | 60 | 0.25 | 160 | 110 | 380 | 12.2 | 0 | Yy0 | hv | 0 | -9 | 9 | 0 | 1.5 | FALSE
100 MVA 220/110 kV | 0.06 | 55 | 0.26 | 100 | 110 | 220 | 12 | 0 | Yy0 | hv | 0 | -9 | 9 | 0 | 1.5 | FALSE
63 MVA 110/20 kV | 0.04 | 22 | 0.32 | 63 | 20 | 110 | 18 | 150 | YNd5 | hv | 0 | -9 | 9 | 0 | 1.5 | FALSE
40 MVA 110/20 kV | 0.05 | 18 | 0.34 | 40 | 20 | 110 | 16.2 | 150 | YNd5 | hv | 0 | -9 | 9 | 0 | 1.5 | FALSE
25 MVA 110/20 kV | 0.07 | 14 | 0.41 | 25 | 20 | 110 | 12 | 150 | YNd5 | hv | 0 | -9 | 9 | 0 | 1.5 | FALSE
63 MVA 110/10 kV | 0.04 | 22 | 0.32 | 63 | 10 | 110 | 18 | 150 | YNd5 | hv | 0 | -9 | 9 | 0 | 1.5 | FALSE
40 MVA 110/10 kV | 0.05 | 18 | 0.34 | 40 | 10 | 110 | 16.2 | 150 | YNd5 | hv | 0 | -9 | 9 | 0 | 1.5 | FALSE
25 MVA 110/10 kV | 0.07 | 14 | 0.41 | 25 | 10 | 110 | 12 | 150 | YNd5 | hv | 0 | -9 | 9 | 0 | 1.5 | FALSE
0.25 MVA 20/0.4 kV | 0.32 | 0.8 | 1.44 | 0.25 | 0.4 | 20 | 6 | 150 | Yzn5 | hv | 0 | -2 | 2 | 0 | 2.5 | FALSE
0.4 MVA 20/0.4 kV | 0.3375 | 1.35 | 1.425 | 0.4 | 0.4 | 20 | 6 | 150 | Dyn5 | hv | 0 | -2 | 2 | 0 | 2.5 | FALSE
0.63 MVA 20/0.4 kV | 0.2619 | 1.65 | 1.206 | 0.63 | 0.4 | 20 | 6 | 150 | Dyn5 | hv | 0 | -2 | 2 | 0 | 2.5 | FALSE
0.25 MVA 10/0.4 kV | 0.24 | 0.6 | 1.2 | 0.25 | 0.4 | 10 | 4 | 150 | Dyn5 | hv | 0 | -2 | 2 | 0 | 2.5 | FALSE
0.4 MVA 10/0.4 kV | 0.2375 | 0.95 | 1.325 | 0.4 | 0.4 | 10 | 4 | 150 | Dyn5 | hv | 0 | -2 | 2 | 0 | 2.5 | FALSE
0.63 MVA 10/0.4 kV | 0.1873 | 1.18 | 1.0794 | 0.63 | 0.4 | 10 | 4 | 150 | Dyn5 | hv | 0 | -2 | 2 | 0 | 2.5 | FALSE

## trafo3w_std_types
| sn_hv_mva | sn_mv_mva | sn_lv_mva | vn_hv_kv | vn_mv_kv | vn_lv_kv | vk_hv_percent | vk_mv_percent | vk_lv_percent | vkr_hv_percent | vkr_mv_percent | vkr_lv_percent | pfe_kw | i0_percent | shift_mv_degree | shift_lv_degree | vector_group | tap_side | tap_neutral | tap_min | tap_max | tap_step_percent
63/25/38 MVA 110/20/10 kV | 63 | 25 | 38 | 110 | 20 | 10 | 10.4 | 10.4 | 10.4 | 0.28 | 0.32 | 0.35 | 35 | 0.89 | 0 | 0 | YN0yn0yn0 | hv | 0 | -10 | 10 | 1.2
63/25/38 MVA 110/10/10 kV | 63 | 25 | 38 | 110 | 10 | 10 | 10.4 | 10.4 | 10.4 | 0.28 | 0.32 | 0.35 | 35 | 0.89 | 0 | 0 | YN0yn0yn0 | hv | 0 | -10 | 10 | 1.2

## fuse_std_types
| fuse_type | i_rated_a | t_avg | t_min | t_total | x_avg | x_min | x_total
HV 100A | HV 100A | 100 | 0 | [10.0, 3.64, 0.854, 0.281, 0.1, 0.0531, 0.022, 0.01] | [10.0, 4.267, 1.21, 0.403, 0.1, 0.058, 0.022, 0.01] | 0 | [300.0, 350.0, 450.0, 550.0, 700.0, 850.0, 1200.0, 1752.0] | [600.0, 700.0, 900.0, 1150.0, 1665.0, 2000.0, 3000.0, 4313.0]
HV 10A | HV 10A | 10 | 0 | [10.0, 1675.0, 0.344, 0.156, 0.1, 0.0417, 0.0171, 0.01] | [10.0, 1.3, 0.3, 0.155, 0.1, 0.0555, 0.023, 0.01] | 0 | [30.0, 32.0, 35.0, 37.0, 39.0, 50.0, 70.0, 88.0] | [60.0, 70.0, 80.0, 87.0, 94.0, 110.0, 150.0, 216.0]
HV 125A | HV 125A | 125 | 0 | [10.0, 1.82, 0.344, 0.1, 0.0467, 0.0269, 0.01] | [10.0, 2.478, 0.426, 0.1, 0.0427, 0.0211, 0.01] | 0 | [375.0, 500.0, 700.0, 925.0, 1200.0, 1500.0, 2341.0] | [750.0, 1000.0, 1500.0, 2200.0, 3000.0, 4000.0, 5765.0]
HV 160A | HV 160A | 160 | 0 | [10.0, 4.15, 1.03, 0.198, 0.1, 0.051, 0.0172, 0.01] | [10.0, 2.3, 0.734, 0.274, 0.1, 0.046, 0.0177, 0.01] | 0 | [480.0, 550.0, 700.0, 1000.0, 1260.0, 1600.0, 2500.0, 3227.0] | [960.0, 1300.0, 1700.0, 2200.0, 2996.0, 4000.0, 6000.0, 7946.0]
HV 16A | HV 16A | 16 | 0 | [10.0, 0.352, 0.164, 0.1, 0.0649, 0.0342, 0.01] | [10.0, 2.34, 0.722, 0.181, 0.1, 0.055, 0.0296, 0.01] | 0 | [48.0, 60.0, 65.0, 71.0, 80.0, 100.0, 162.0] | [96.0, 110.0, 125.0, 150.0, 168.0, 200.0, 250.0, 398.0]
HV 200A | HV 200A | 200 | 0 | [10.0, 4.267, 1.21, 0.403, 0.1, 0.058, 0.022, 0.01] | [10.0, 3.73, 1.654, 0.328, 0.1, 0.0531, 0.019, 0.01] | 0 | [600.0, 700.0, 900.0, 1150.0, 1665.0, 2000.0, 3000.0, 4313.0] | [1200.0, 1500.0, 1800.0, 2700.0, 3960.0, 5000.0, 7500.0, 10620.0]
HV 20A | HV 20A | 20 | 0 | [10.0, 1.3, 0.3, 0.155, 0.1, 0.0555, 0.023, 0.01] | [10.0, 1.3, 0.161, 0.1, 0.0611, 0.0399, 0.0141, 0.01] | 0 | [60.0, 70.0, 80.0, 87.0, 94.0, 110.0, 150.0, 216.0] | [120.0, 150.0, 200.0, 223.0, 260.0, 300.0, 450.0, 532.0]
HV 25A | HV 25A | 25 | 0 | [10.0, 2.512, 0.833, 0.299, 0.1, 0.0372, 0.0223, 0.01] | [10.0, 3.125, 0.597, 0.198, 0.1, 0.0378, 0.022, 0.01] | 0 | [75.0, 82.0, 90.0, 100.0, 124.0, 170.0, 200.0, 289.0] | [150.0, 170.0, 210.0, 250.0, 294.0, 400.0, 500.0, 711.0]
HV 31.5A | HV 31.5A | 31.5 | 0 | [10.0, 2.34, 0.722, 0.181, 0.1, 0.055, 0.0296, 0.01] | [10.0, 2.84, 0.368, 0.164, 0.1, 0.0621, 0.0378, 0.0195, 0.01] | 0 | [95.0, 110.0, 125.0, 150.0, 165.0, 200.0, 250.0, 390.0] | [189.0, 220.0, 300.0, 350.0, 393.0, 450.0, 530.0, 700.0, 960.0]
HV 40A | HV 40A | 40 | 0 | [10.0, 1.3, 0.161, 0.1, 0.0611, 0.0399, 0.0141, 0.01] | [10.0, 2.05, 0.369, 0.198, 0.1, 0.051, 0.0298, 0.01] | 0 | [120.0, 150.0, 200.0, 223.0, 260.0, 300.0, 450.0, 532.0] | [240.0, 300.0, 400.0, 450.0, 530.0, 650.0, 800.0, 1311.0]
HV 50A | HV 50A | 50 | 0 | [10.0, 3.215, 0.597, 0.198, 0.1, 0.0378, 0.022, 0.01] | [10.0, 3.64, 0.854, 0.281, 0.1, 0.0531, 0.022, 0.01] | 0 | [150.0, 170.0, 210.0, 250.0, 294.0, 400.0, 500.0, 711.0] | [300.0, 350.0, 450.0, 550.0, 700.0, 850.0, 1200.0, 1752.0]
HV 6.3A | HV 6.3A | 6.3 | 0 | [10.0, 1.39, 0.344, 0.168, 0.1, 0.056, 0.0263, 0.01] | [10.0, 1.711, 0.516, 0.198, 0.1, 0.0634, 0.0303, 0.01] | 0 | [19.0, 19.5, 20.4, 20.8, 22.0, 25.0, 32.0, 48.0] | [38.0, 40.0, 43.0, 48.0, 53.0, 60.0, 75.0, 118.0]
HV 63A | HV 63A | 63 | 0 | [10.0, 2.84, 0.368, 0.164, 0.1, 0.0621, 0.0378, 0.0195, 0.01] | [10.0, 1.82, 0.344, 0.1, 0.0467, 0.0269, 0.01] | 0 | [189.0, 220.0, 300.0, 350.0, 393.0, 450.0, 530.0, 700.0, 961.0] | [378.0, 500.0, 700.0, 934.0, 1200.0, 1500.0, 2366.0]
HV 80A | HV 80A | 80 | 0 | [10.0, 2.05, 0.369, 0.198, 0.1, 0.051, 0.0298, 0.01] | [10.0, 4.15, 1.03, 0.198, 0.1, 0.051, 0.0172, 0.01] | 0 | [240.0, 300.0, 400.0, 450.0, 530.0, 650.0, 800.0, 1311.0] | [480.0, 550.0, 700.0, 1000.0, 1260.0, 1600.0, 2500.0, 3227.0]
Siemens NH-1-100 | Siemens NH-1-100 | 100 | [5400.0, 2000.0, 400.0, 20.0, 1.0, 0.2, 0.012, 0.004] | 0 | 0 | [150.0, 190.0, 250.0, 430.0, 900.0, 1250.0, 2700.0, 3600.0] | 0 | 0
Siemens NH-1-125 | Siemens NH-1-125 | 125 | [4800.0, 120.0, 7.0, 0.1, 0.004] | 0 | 0 | [180.0, 400.0, 740.0, 2000.0, 4250.0] | 0 | 0
Siemens NH-1-16 | Siemens NH-1-16 | 16 | [4000.0, 400.0, 2.0, 0.1, 0.04, 0.01] | 0 | 0 | [26.0, 35.0, 75.0, 150.0, 200.0, 300.0] | 0 | 0
Siemens NH-1-160 | Siemens NH-1-160 | 160 | [4800.0, 120.0, 7.0, 0.1, 0.004] | 0 | 0 | [210.0, 500.0, 900.0, 2300.0, 5000.0] | 0 | 0
Siemens NH-1-25 | Siemens NH-1-25 | 25 | [4000.0, 1000.0, 10.0, 0.2, 0.02, 0.01] | 0 | 0 | [40.0, 50.0, 100.0, 210.0, 400.0, 500.0] | 0 | 0
Siemens NH-1-50 | Siemens NH-1-50 | 50 | [4000.0, 40.0, 4.0, 1.0, 0.02, 0.01] | 0 | 0 | [86.0, 200.0, 300.0, 400.0, 1000.0, 1280.0] | 0 | 0
Siemens NH-1-63 | Siemens NH-1-63 | 63 | [4000.0, 100.0, 10.0, 2.0, 0.04, 0.01] | 0 | 0 | [100.0, 200.0, 300.0, 400.0, 1000.0, 1500.0] | 0 | 0
Siemens NH-1-80 | Siemens NH-1-80 | 80 | [4800.0, 120.0, 7.0, 0.1, 0.01] | 0 | 0 | [150.58, 250.0, 450.0, 1150.0, 2470.0] | 0 | 0
Siemens NH-2-1000 | Siemens NH-2-1000 | 1000 | [4800.0, 120.0, 7.0, 0.1, 0.004] | 0 | 0 | [1900.0, 3500.0, 8400.0, 24000.0, 52000.0] | 0 | 0
Siemens NH-2-200 | Siemens NH-2-200 | 200 | [4800.0, 120.0, 7.0, 0.1, 0.004] | 0 | 0 | [280.0, 650.0, 1200.0, 3000.0, 7000.0] | 0 | 0
Siemens NH-2-224 | Siemens NH-2-224 | 224 | [4800.0, 120.0, 7.0, 0.2, 0.04, 0.004] | 0 | 0 | [400.0, 750.0, 1453.0, 3025.0, 4315.0, 7600.0] | 0 | 0
Siemens NH-2-250 | Siemens NH-2-250 | 250 | [4800.0, 120.0, 7.0, 0.1, 0.004] | 0 | 0 | [450.0, 800.0, 1650.0, 4000.0, 8500.0] | 0 | 0
Siemens NH-2-315 | Siemens NH-2-315 | 315 | [4800.0, 120.0, 7.0, 0.1, 0.004] | 0 | 0 | [550.0, 920.0, 1900.0, 5000.0, 11000.0] | 0 | 0
Siemens NH-2-355 | Siemens NH-2-355 | 355 | [4800.0, 120.0, 6.0, 0.1, 0.004] | 0 | 0 | [650.0, 1116.27, 2350.0, 5840.0, 12790.0] | 0 | 0
Siemens NH-2-400 | Siemens NH-2-400 | 400 | [4800.0, 120.0, 7.0, 0.1, 0.004] | 0 | 0 | [720.0, 1350.0, 2800.0, 6500.0, 15000.0] | 0 | 0
Siemens NH-2-425 | Siemens NH-2-425 | 425 | [4800.0, 120.0, 7.0, 0.1, 0.004] | 0 | 0 | [850.0, 1500.0, 3050.0, 7500.0, 16500.0] | 0 | 0
Siemens NH-2-630 | Siemens NH-2-630 | 630 | [4800.0, 120.0, 7.0, 0.1, 0.004] | 0 | 0 | [1200.0, 2000.0, 4800.0, 12000.0, 26000.0] | 0 | 0

## dtypes
| element | column | dtype
0 | bus | name | object
1 | bus | vn_kv | float64
2 | bus | type | object
3 | bus | zone | object
4 | bus | in_service | bool
5 | load | name | object
6 | load | bus | uint32
7 | load | p_mw | float64
8 | load | q_mvar | float64
9 | load | const_z_percent | float64
10 | load | const_i_percent | float64
11 | load | sn_mva | float64
12 | load | scaling | float64
13 | load | in_service | bool
14 | load | type | object
15 | ext_grid | name | object
16 | ext_grid | bus | uint32
17 | ext_grid | vm_pu | float64
18 | ext_grid | va_degree | float64
19 | ext_grid | slack_weight | float64
20 | ext_grid | in_service | bool
21 | line | name | object
22 | line | std_type | object
23 | line | from_bus | uint32
24 | line | to_bus | uint32
25 | line | length_km | float64
26 | line | r_ohm_per_km | float64
27 | line | x_ohm_per_km | float64
28 | line | c_nf_per_km | float64
29 | line | g_us_per_km | float64
30 | line | max_i_ka | float64
31 | line | df | float64
32 | line | parallel | uint32
33 | line | type | object
34 | line | in_service | bool
35 | trafo | name | object
36 | trafo | std_type | object
37 | trafo | hv_bus | uint32
38 | trafo | lv_bus | uint32
39 | trafo | sn_mva | float64
40 | trafo | vn_hv_kv | float64
41 | trafo | vn_lv_kv | float64
42 | trafo | vk_percent | float64
43 | trafo | vkr_percent | float64
44 | trafo | pfe_kw | float64
45 | trafo | i0_percent | float64
46 | trafo | shift_degree | float64
47 | trafo | tap_side | object
48 | trafo | tap_neutral | int32
49 | trafo | tap_min | int32
50 | trafo | tap_max | int32
51 | trafo | tap_step_percent | float64
52 | trafo | tap_step_degree | float64
53 | trafo | tap_pos | int32
54 | trafo | tap_phase_shifter | bool
55 | trafo | parallel | uint32
56 | trafo | df | float64
57 | trafo | in_service | bool
58 | line_geodata | coords | object
59 | bus_geodata | x | float64
60 | bus_geodata | y | float64
61 | bus_geodata | coords | object

## parameters
| version | format_version | converged | OPF_converged | name | f_hz | sn_mva
0 | 2.14.6 | 2.14.0 | FALSE | FALSE |  | 50 | 1