## bus
| name | vn_kv | type | zone | in_service
0 | bus_LV_311-9_1_2_node_71 | 0.4 | n |  | TRUE
1 | bus_LV_311-9_1_2_node_72 | 0.4 | n |  | TRUE
2 | bus_LV_311-9_1_2_node_73 | 0.4 | n |  | TRUE
3 | bus_LV_311-9_1_2_node_74 | 0.4 | n |  | TRUE
4 | bus_LV_311-9_1_2_node_75 | 0.4 | n |  | TRUE
5 | bus_LV_311-9_1_2_node_76 | 0.4 | n |  | TRUE
6 | bus_LV_311-9_1_2_node_83 | 0.4 | n |  | TRUE
7 | bus_LV_311-9_1_2_node_158 | 0.4 | n |  | TRUE
8 | bus_LV_311-9_1_2_node_81 | 0.4 | n |  | TRUE
9 | bus_LV_311-9_1_2_node_212 | 0.4 | n |  | TRUE
10 | bus_LV_311-9_1_2_node_95 | 0.4 | n |  | TRUE
11 | bus_LV_311-9_1_2_node_99 | 0.4 | n |  | TRUE
12 | bus_LV_311-9_1_2_node_84 | 0.4 | n |  | TRUE
13 | bus_LV_311-9_1_2_node_85 | 0.4 | n |  | TRUE
14 | bus_LV_311-9_1_2_node_86 | 0.4 | n |  | TRUE
15 | bus_LV_311-9_1_2_node_87 | 0.4 | n |  | TRUE
16 | bus_LV_311-9_1_2_node_88 | 0.4 | n |  | TRUE
17 | bus_LV_311-9_1_2_node_89 | 0.4 | n |  | TRUE
18 | bus_LV_311-9_1_2_node_96 | 0.4 | n |  | TRUE
19 | bus_LV_311-9_1_2_node_94 | 0.4 | n |  | TRUE
20 | bus_LV_311-9_1_2_node_90 | 0.4 | n |  | TRUE
21 | bus_LV_311-9_1_2_node_91 | 0.4 | n |  | TRUE
22 | bus_LV_311-9_1_2_node_92 | 0.4 | n |  | TRUE
23 | bus_LV_311-9_1_2_node_93 | 0.4 | n |  | TRUE
24 | bus_LV_311-9_1_2_node_208 | 0.4 | n |  | TRUE
25 | bus_LV_311-9_1_2_node_97 | 0.4 | n |  | TRUE
26 | bus_LV_311-9_1_2_node_98 | 0.4 | n |  | TRUE
27 | bus_LV_311-9_1_2_node_106 | 0.4 | n |  | TRUE
28 | bus_LV_311-9_1_2_node_107 | 0.4 | n |  | TRUE
29 | bus_LV_311-9_1_2_node_108 | 0.4 | n |  | TRUE
30 | bus_LV_311-9_1_2_node_109 | 0.4 | n |  | TRUE
31 | bus_LV_311-9_1_2_node_110 | 0.4 | n |  | TRUE
32 | bus_LV_311-9_1_2_node_169 | 0.4 | n |  | TRUE
33 | bus_LV_311-9_1_2_node_122 | 0.4 | n |  | TRUE
34 | bus_LV_311-9_1_2_node_124 | 0.4 | n |  | TRUE
35 | bus_LV_311-9_1_2_node_111 | 0.4 | n |  | TRUE
36 | bus_LV_311-9_1_2_node_112 | 0.4 | n |  | TRUE
37 | bus_LV_311-9_1_2_node_113 | 0.4 | n |  | TRUE
38 | bus_LV_311-9_1_2_node_114 | 0.4 | n |  | TRUE
39 | bus_LV_311-9_1_2_node_115 | 0.4 | n |  | TRUE
40 | bus_LV_311-9_1_2_node_131 | 0.4 | n |  | TRUE
41 | bus_LV_311-9_1_2_node_126 | 0.4 | n |  | TRUE
42 | bus_LV_311-9_1_2_node_127 | 0.4 | n |  | TRUE
43 | bus_LV_311-9_1_2_node_116 | 0.4 | n |  | TRUE
44 | bus_LV_311-9_1_2_node_165 | 0.4 | n |  | TRUE
45 | bus_LV_311-9_1_2_node_117 | 0.4 | n |  | TRUE
46 | bus_LV_311-9_1_2_node_118 | 0.4 | n |  | TRUE
47 | bus_LV_311-9_1_2_node_119 | 0.4 | n |  | TRUE
48 | bus_LV_311-9_1_2_node_120 | 0.4 | n |  | TRUE
49 | bus_LV_311-9_1_2_node_121 | 0.4 | n |  | TRUE
50 | bus_LV_311-9_1_2_node_128 | 0.4 | n |  | TRUE
51 | bus_LV_311-9_1_2_node_125 | 0.4 | n |  | TRUE
52 | bus_LV_311-9_1_2_node_123 | 0.4 | n |  | TRUE
53 | bus_LV_311-9_1_2_node_150 | 0.4 | n |  | TRUE
54 | bus_LV_311-9_1_2_node_166 | 0.4 | n |  | TRUE
55 | bus_LV_311-9_1_2_node_204 | 0.4 | n |  | TRUE
56 | bus_LV_311-9_1_2_node_129 | 0.4 | n |  | TRUE
57 | bus_LV_311-9_1_2_node_130 | 0.4 | n |  | TRUE
58 | bus_LV_311-9_1_2_node_132 | 0.4 | n |  | TRUE
59 | bus_LV_311-9_1_2_node_133 | 0.4 | n |  | TRUE
60 | bus_LV_311-9_1_2_node_134 | 0.4 | n |  | TRUE
61 | bus_LV_311-9_1_2_node_140 | 0.4 | n |  | TRUE
62 | bus_LV_311-9_1_2_node_135 | 0.4 | n |  | TRUE
63 | bus_LV_311-9_1_2_node_136 | 0.4 | n |  | TRUE
64 | bus_LV_311-9_1_2_node_137 | 0.4 | n |  | TRUE
65 | bus_LV_311-9_1_2_node_152 | 0.4 | n |  | TRUE
66 | bus_LV_311-9_1_2_node_138 | 0.4 | n |  | TRUE
67 | bus_LV_311-9_1_2_node_139 | 0.4 | n |  | TRUE
68 | bus_LV_311-9_1_2_node_141 | 0.4 | n |  | TRUE
69 | bus_LV_311-9_1_2_node_142 | 0.4 | n |  | TRUE
70 | bus_LV_311-9_1_2_node_155 | 0.4 | n |  | TRUE
71 | bus_LV_311-9_1_2_node_209 | 0.4 | n |  | TRUE
72 | bus_LV_311-9_1_2_node_143 | 0.4 | n |  | TRUE
73 | bus_LV_311-9_1_2_node_144 | 0.4 | n |  | TRUE
74 | bus_LV_311-9_1_2_node_145 | 0.4 | n |  | TRUE
75 | bus_LV_311-9_1_2_node_146 | 0.4 | n |  | TRUE
76 | bus_LV_311-9_1_2_node_147 | 0.4 | n |  | TRUE
77 | bus_LV_311-9_1_2_node_156 | 0.4 | n |  | TRUE
78 | bus_LV_311-9_1_2_node_167 | 0.4 | n |  | TRUE
79 | bus_LV_311-9_1_2_node_148 | 0.4 | n |  | TRUE
80 | bus_LV_311-9_1_2_node_149 | 0.4 | n |  | TRUE
81 | bus_LV_311-9_1_2_node_151 | 0.4 | n |  | TRUE
82 | bus_LV_311-9_1_2_node_163 | 0.4 | n |  | TRUE
83 | bus_LV_311-9_1_2_node_153 | 0.4 | n |  | TRUE
84 | bus_LV_311-9_1_2_node_154 | 0.4 | n |  | TRUE
85 | bus_LV_311-9_1_2_node_157 | 0.4 | n |  | TRUE
86 | bus_LV_311-9_1_2_node_160 | 0.4 | n |  | TRUE
87 | bus_LV_311-9_1_2_node_199 | 0.4 | n |  | TRUE
88 | bus_LV_311-9_1_2_node_159 | 0.4 | n |  | TRUE
89 | bus_LV_311-9_1_2_node_161 | 0.4 | n |  | TRUE
90 | bus_LV_311-9_1_2_node_162 | 0.4 | n |  | TRUE
91 | bus_LV_311-9_1_2_node_164 | 0.4 | n |  | TRUE
92 | bus_LV_311-9_1_2_node_168 | 0.4 | n |  | TRUE
93 | bus_LV_311-9_1_2_node_211 | 0.4 | n |  | TRUE
94 | bus_LV_311-9_1_2_node_200 | 0.4 | n |  | TRUE
95 | bus_LV_311-9_1_2_node_201 | 0.4 | n |  | TRUE
96 | bus_LV_311-9_1_2_node_202 | 0.4 | n |  | TRUE
97 | bus_LV_311-9_1_2_node_203 | 0.4 | n |  | TRUE
98 | bus_LV_311-9_1_2_node_205 | 0.4 | n |  | TRUE
99 | bus_LV_311-9_1_2_node_210 | 0.4 | n |  | TRUE
100 | bus_MV_385_1_node_31 | 20 | n |  | TRUE

## load
| name | bus | p_mw | q_mvar | const_z_percent | const_i_percent | sn_mva | scaling | in_service | type
0 | LV_311-9_1_2_load_71 | 0 | 0.00037783 | 9.4692e-05 | 0 | 0 |  | 1 | TRUE | wye
1 | LV_311-9_1_2_load_72 | 1 | 0.0010186 | 0.00025529 | 0 | 0 |  | 1 | TRUE | wye
2 | LV_311-9_1_2_load_73 | 2 | 0.015143 | 0.0037953 | 0 | 0 |  | 1 | TRUE | wye
3 | LV_311-9_1_2_load_74 | 3 | 0.00082716 | 0.00020731 | 0 | 0 |  | 1 | TRUE | wye
4 | LV_311-9_1_2_load_75 | 4 | 0.0014533 | 0.00036423 | 0 | 0 |  | 1 | TRUE | wye
5 | LV_311-9_1_2_load_76 | 5 | 0.0004028 | 0.00010095 | 0 | 0 |  | 1 | TRUE | wye
6 | LV_311-9_1_2_load_83 | 6 | 0.0027628 | 0.00069242 | 0 | 0 |  | 1 | TRUE | wye
7 | LV_311-9_1_2_load_158 | 7 | 0.0010011 | 0.0002509 | 0 | 0 |  | 1 | TRUE | wye
8 | LV_311-9_1_2_load_212 | 9 | 0.0028442 | 0.00071283 | 0 | 0 |  | 1 | TRUE | wye
9 | LV_311-9_1_2_load_99 | 11 | 0.0028791 | 0.00072157 | 0 | 0 |  | 1 | TRUE | wye
10 | LV_311-9_1_2_load_84 | 12 | 0.0020841 | 0.00052233 | 0 | 0 |  | 1 | TRUE | wye
11 | LV_311-9_1_2_load_85 | 13 | 0.0019434 | 0.00048706 | 0 | 0 |  | 1 | TRUE | wye
12 | LV_311-9_1_2_load_86 | 14 | 0.0014261 | 0.00035741 | 0 | 0 |  | 1 | TRUE | wye
13 | LV_311-9_1_2_load_87 | 15 | 0.0012134 | 0.00030411 | 0 | 0 |  | 1 | TRUE | wye
14 | LV_311-9_1_2_load_89 | 17 | 0.0025913 | 0.00064943 | 0 | 0 |  | 1 | TRUE | wye
15 | LV_311-9_1_2_load_96 | 18 | 0.0013107 | 0.00032848 | 0 | 0 |  | 1 | TRUE | wye
16 | LV_311-9_1_2_load_94 | 19 | 0.0016278 | 0.00040797 | 0 | 0 |  | 1 | TRUE | wye
17 | LV_311-9_1_2_load_91 | 21 | 0.0014391 | 0.00036068 | 0 | 0 |  | 1 | TRUE | wye
18 | LV_311-9_1_2_load_92 | 22 | 0.0049449 | 0.0012393 | 0 | 0 |  | 1 | TRUE | wye
19 | LV_311-9_1_2_load_93 | 23 | 0.0036195 | 0.00090713 | 0 | 0 |  | 1 | TRUE | wye
20 | LV_311-9_1_2_load_208 | 24 | 0.0027295 | 0.00068408 | 0 | 0 |  | 1 | TRUE | wye
21 | LV_311-9_1_2_load_97 | 25 | 0.0016328 | 0.00040922 | 0 | 0 |  | 1 | TRUE | wye
22 | LV_311-9_1_2_load_98 | 26 | 0.0013541 | 0.00033938 | 0 | 0 |  | 1 | TRUE | wye
23 | LV_311-9_1_2_load_106 | 27 | 0.0096107 | 0.0024087 | 0 | 0 |  | 1 | TRUE | wye
24 | LV_311-9_1_2_load_107 | 28 | 0.0003083 | 7.7267e-05 | 0 | 0 |  | 1 | TRUE | wye
25 | LV_311-9_1_2_load_124 | 34 | 0.0048695 | 0.0012204 | 0 | 0 |  | 1 | TRUE | wye
26 | LV_311-9_1_2_load_111 | 35 | 0.00031072 | 7.7875e-05 | 0 | 0 |  | 1 | TRUE | wye
27 | LV_311-9_1_2_load_112 | 36 | 0.00016689 | 4.1826e-05 | 0 | 0 |  | 1 | TRUE | wye
28 | LV_311-9_1_2_load_114 | 38 | 0.00026858 | 6.7313e-05 | 0 | 0 |  | 1 | TRUE | wye
29 | LV_311-9_1_2_load_131 | 40 | 0.00023427 | 5.8714e-05 | 0 | 0 |  | 1 | TRUE | wye
30 | LV_311-9_1_2_load_126 | 41 | 0.000855 | 0.00021428 | 0 | 0 |  | 1 | TRUE | wye
31 | LV_311-9_1_2_load_116 | 43 | 0.00041641 | 0.00010436 | 0 | 0 |  | 1 | TRUE | wye
32 | LV_311-9_1_2_load_117 | 45 | 0.00084187 | 0.00021099 | 0 | 0 |  | 1 | TRUE | wye
33 | LV_311-9_1_2_load_118 | 46 | 0.0015135 | 0.00037932 | 0 | 0 |  | 1 | TRUE | wye
34 | LV_311-9_1_2_load_119 | 47 | 0.0042818 | 0.0010731 | 0 | 0 |  | 1 | TRUE | wye
35 | LV_311-9_1_2_load_120 | 48 | 0.00068656 | 0.00017207 | 0 | 0 |  | 1 | TRUE | wye
36 | LV_311-9_1_2_load_121 | 49 | 0.0012206 | 0.00030591 | 0 | 0 |  | 1 | TRUE | wye
37 | LV_311-9_1_2_load_128 | 50 | 0.0017422 | 0.00043665 | 0 | 0 |  | 1 | TRUE | wye
38 | LV_311-9_1_2_load_125 | 51 | 0.00054393 | 0.00013632 | 0 | 0 |  | 1 | TRUE | wye
39 | LV_311-9_1_2_load_123 | 52 | 0.0010555 | 0.00026452 | 0 | 0 |  | 1 | TRUE | wye
40 | LV_311-9_1_2_load_150 | 53 | 0.00023116 | 5.7933e-05 | 0 | 0 |  | 1 | TRUE | wye
41 | LV_311-9_1_2_load_166 | 54 | 0.0008874 | 0.0002224 | 0 | 0 |  | 1 | TRUE | wye
42 | LV_311-9_1_2_load_204 | 55 | 0.0015392 | 0.00038575 | 0 | 0 |  | 1 | TRUE | wye
43 | LV_311-9_1_2_load_129 | 56 | 0.00048937 | 0.00012265 | 0 | 0 |  | 1 | TRUE | wye
44 | LV_311-9_1_2_load_130 | 57 | 0.00035216 | 8.8259e-05 | 0 | 0 |  | 1 | TRUE | wye
45 | LV_311-9_1_2_load_132 | 58 | 0.0030815 | 0.00077231 | 0 | 0 |  | 1 | TRUE | wye
46 | LV_311-9_1_2_load_133 | 59 | 0.00079027 | 0.00019806 | 0 | 0 |  | 1 | TRUE | wye
47 | LV_311-9_1_2_load_134 | 60 | 0.00064101 | 0.00016065 | 0 | 0 |  | 1 | TRUE | wye
48 | LV_311-9_1_2_load_135 | 62 | 0.0028546 | 0.00071544 | 0 | 0 |  | 1 | TRUE | wye
49 | LV_311-9_1_2_load_136 | 63 | 0.00055335 | 0.00013868 | 0 | 0 |  | 1 | TRUE | wye
50 | LV_311-9_1_2_load_137 | 64 | 0.0005393 | 0.00013516 | 0 | 0 |  | 1 | TRUE | wye
51 | LV_311-9_1_2_load_138 | 66 | 0.0029502 | 0.00073939 | 0 | 0 |  | 1 | TRUE | wye
52 | LV_311-9_1_2_load_142 | 69 | 0.00034395 | 8.6202e-05 | 0 | 0 |  | 1 | TRUE | wye
53 | LV_311-9_1_2_load_155 | 70 | 0.00083058 | 0.00020816 | 0 | 0 |  | 1 | TRUE | wye
54 | LV_311-9_1_2_load_209 | 71 | 0.0059786 | 0.0014984 | 0 | 0 |  | 1 | TRUE | wye
55 | LV_311-9_1_2_load_143 | 72 | 0.0030044 | 0.00075299 | 0 | 0 |  | 1 | TRUE | wye
56 | LV_311-9_1_2_load_144 | 73 | 0.0019512 | 0.000489 | 0 | 0 |  | 1 | TRUE | wye
57 | LV_311-9_1_2_load_145 | 74 | 0.0029745 | 0.00074549 | 0 | 0 |  | 1 | TRUE | wye
58 | LV_311-9_1_2_load_147 | 76 | 0.00157 | 0.00039348 | 0 | 0 |  | 1 | TRUE | wye
59 | LV_311-9_1_2_load_148 | 79 | 0.00068633 | 0.00017201 | 0 | 0 |  | 1 | TRUE | wye
60 | LV_311-9_1_2_load_149 | 80 | 0.001457 | 0.00036517 | 0 | 0 |  | 1 | TRUE | wye
61 | LV_311-9_1_2_load_151 | 81 | 0.0010134 | 0.00025399 | 0 | 0 |  | 1 | TRUE | wye
62 | LV_311-9_1_2_load_163 | 82 | 0.0001799 | 4.5086e-05 | 0 | 0 |  | 1 | TRUE | wye
63 | LV_311-9_1_2_load_154 | 84 | 0.0016169 | 0.00040522 | 0 | 0 |  | 1 | TRUE | wye
64 | LV_311-9_1_2_load_157 | 85 | 0.00064055 | 0.00016054 | 0 | 0 |  | 1 | TRUE | wye
65 | LV_311-9_1_2_load_160 | 86 | 0.0006451 | 0.00016168 | 0 | 0 |  | 1 | TRUE | wye
66 | LV_311-9_1_2_load_199 | 87 | 0.00027151 | 6.8048e-05 | 0 | 0 |  | 1 | TRUE | wye
67 | LV_311-9_1_2_load_159 | 88 | 0.00058382 | 0.00014632 | 0 | 0 |  | 1 | TRUE | wye
68 | LV_311-9_1_2_load_161 | 89 | 0.0011211 | 0.00028098 | 0 | 0 |  | 1 | TRUE | wye
69 | LV_311-9_1_2_load_162 | 90 | 0.0014383 | 0.00036047 | 0 | 0 |  | 1 | TRUE | wye
70 | LV_311-9_1_2_load_168 | 92 | 0.0037741 | 0.00094587 | 0 | 0 |  | 1 | TRUE | wye
71 | LV_311-9_1_2_load_211 | 93 | 0.00030767 | 7.711e-05 | 0 | 0 |  | 1 | TRUE | wye
72 | LV_311-9_1_2_load_200 | 94 | 0.0011698 | 0.00029318 | 0 | 0 |  | 1 | TRUE | wye
73 | LV_311-9_1_2_load_201 | 95 | 0.0040642 | 0.0010186 | 0 | 0 |  | 1 | TRUE | wye
74 | LV_311-9_1_2_load_203 | 97 | 0.0014677 | 0.00036783 | 0 | 0 |  | 1 | TRUE | wye
75 | LV_311-9_1_2_load_205 | 98 | 0.0017648 | 0.00044229 | 0 | 0 |  | 1 | TRUE | wye
76 | LV_311-9_1_2_load_210 | 99 | 0.00030796 | 7.7181e-05 | 0 | 0 |  | 1 | TRUE | wye

## ext_grid
| name | bus | vm_pu | va_degree | slack_weight | in_service
0 |  | 3 | 1 | 0 | 1 | TRUE

## line
| name | std_type | from_bus | to_bus | length_km | r_ohm_per_km | x_ohm_per_km | c_nf_per_km | g_us_per_km | max_i_ka | df | parallel | type | in_service
0 | LV_311-9_1_2_line_0 |  | 0 | 1 | 0.027119 | 0.125 | 0.08 | 261 | 0 | 0.364 | 1 | 1 | cs | TRUE
1 | LV_311-9_1_2_line_1 |  | 0 | 2 | 0.024749 | 0.125 | 0.08 | 261 | 0 | 0.364 | 1 | 1 | cs | TRUE
2 | LV_311-9_1_2_line_2 |  | 1 | 3 | 0.014493 | 0.125 | 0.08 | 261 | 0 | 0.364 | 1 | 1 | cs | TRUE
3 | LV_311-9_1_2_line_3 |  | 2 | 4 | 0.10455 | 0.125 | 0.08 | 261 | 0 | 0.364 | 1 | 1 | cs | TRUE
4 | LV_311-9_1_2_line_4 |  | 3 | 5 | 0.054922 | 0.125 | 0.08 | 261 | 0 | 0.364 | 1 | 1 | cs | TRUE
5 | LV_311-9_1_2_line_5 |  | 4 | 6 | 0.019973 | 0.125 | 0.08 | 261 | 0 | 0.364 | 1 | 1 | cs | TRUE
6 | LV_311-9_1_2_line_6 |  | 5 | 7 | 0.0035327 | 0.125 | 0.08 | 261 | 0 | 0.364 | 1 | 1 | cs | TRUE
7 | LV_311-9_1_2_line_7 |  | 6 | 11 | 0.025896 | 0.125 | 0.08 | 261 | 0 | 0.364 | 1 | 1 | cs | TRUE
8 | LV_311-9_1_2_line_8 |  | 7 | 76 | 0.012451 | 0.125 | 0.08 | 261 | 0 | 0.364 | 1 | 1 | cs | TRUE
9 | LV_311-9_1_2_line_9 |  | 8 | 9 | 0.10444 | 0.125 | 0.08 | 261 | 0 | 0.364 | 1 | 1 | cs | TRUE
10 | LV_311-9_1_2_line_10 |  | 8 | 10 | 0.074975 | 0.125 | 0.08 | 261 | 0 | 0.364 | 1 | 1 | cs | TRUE
11 | LV_311-9_1_2_line_11 |  | 10 | 19 | 0.03297 | 0.125 | 0.08 | 261 | 0 | 0.364 | 1 | 1 | cs | TRUE
12 | LV_311-9_1_2_line_12 |  | 11 | 26 | 0.0212 | 0.125 | 0.08 | 261 | 0 | 0.364 | 1 | 1 | cs | TRUE
13 | LV_311-9_1_2_line_13 |  | 12 | 13 | 0.010689 | 0.125 | 0.08 | 261 | 0 | 0.364 | 1 | 1 | cs | TRUE
14 | LV_311-9_1_2_line_14 |  | 12 | 14 | 0.0089393 | 0.125 | 0.08 | 261 | 0 | 0.364 | 1 | 1 | cs | TRUE
15 | LV_311-9_1_2_line_15 |  | 13 | 15 | 0.012102 | 0.125 | 0.08 | 261 | 0 | 0.364 | 1 | 1 | cs | TRUE
16 | LV_311-9_1_2_line_16 |  | 14 | 16 | 0.018112 | 0.125 | 0.08 | 261 | 0 | 0.364 | 1 | 1 | cs | TRUE
17 | LV_311-9_1_2_line_17 |  | 15 | 17 | 0.010178 | 0.125 | 0.08 | 261 | 0 | 0.364 | 1 | 1 | cs | TRUE
18 | LV_311-9_1_2_line_18 |  | 16 | 18 | 0.016061 | 0.125 | 0.08 | 261 | 0 | 0.364 | 1 | 1 | cs | TRUE
19 | LV_311-9_1_2_line_19 |  | 16 | 19 | 0.062803 | 0.125 | 0.08 | 261 | 0 | 0.364 | 1 | 1 | cs | TRUE
20 | LV_311-9_1_2_line_20 |  | 17 | 20 | 0.011761 | 0.125 | 0.08 | 261 | 0 | 0.364 | 1 | 1 | cs | TRUE
21 | LV_311-9_1_2_line_21 |  | 18 | 25 | 0.028736 | 0.125 | 0.08 | 261 | 0 | 0.364 | 1 | 1 | cs | TRUE
22 | LV_311-9_1_2_line_22 |  | 20 | 21 | 0.013541 | 0.125 | 0.08 | 261 | 0 | 0.364 | 1 | 1 | cs | TRUE
23 | LV_311-9_1_2_line_23 |  | 20 | 22 | 0.015855 | 0.125 | 0.08 | 261 | 0 | 0.364 | 1 | 1 | cs | TRUE
24 | LV_311-9_1_2_line_24 |  | 21 | 23 | 0.014251 | 0.125 | 0.08 | 261 | 0 | 0.364 | 1 | 1 | cs | TRUE
25 | LV_311-9_1_2_line_25 |  | 22 | 24 | 0.018441 | 0.125 | 0.08 | 261 | 0 | 0.364 | 1 | 1 | cs | TRUE
26 | LV_311-9_1_2_line_26 |  | 25 | 26 | 0.022948 | 0.125 | 0.08 | 261 | 0 | 0.364 | 1 | 1 | cs | TRUE
27 | LV_311-9_1_2_line_27 |  | 27 | 28 | 0.025347 | 0.125 | 0.08 | 261 | 0 | 0.364 | 1 | 1 | cs | TRUE
28 | LV_311-9_1_2_line_28 |  | 27 | 29 | 0.022982 | 0.125 | 0.08 | 261 | 0 | 0.364 | 1 | 1 | cs | TRUE
29 | LV_311-9_1_2_line_29 |  | 28 | 30 | 0.018534 | 0.125 | 0.08 | 261 | 0 | 0.364 | 1 | 1 | cs | TRUE
30 | LV_311-9_1_2_line_30 |  | 29 | 31 | 0.004366 | 0.125 | 0.08 | 261 | 0 | 0.364 | 1 | 1 | cs | TRUE
31 | LV_311-9_1_2_line_31 |  | 30 | 32 | 0.033964 | 0.125 | 0.08 | 261 | 0 | 0.364 | 1 | 1 | cs | TRUE
32 | LV_311-9_1_2_line_32 |  | 30 | 33 | 0.053444 | 0.125 | 0.08 | 261 | 0 | 0.364 | 1 | 1 | cs | TRUE
33 | LV_311-9_1_2_line_33 |  | 31 | 34 | 0.021731 | 0.125 | 0.08 | 261 | 0 | 0.364 | 1 | 1 | cs | TRUE
34 | LV_311-9_1_2_line_34 |  | 32 | 93 | 0.014283 | 0.125 | 0.08 | 261 | 0 | 0.364 | 1 | 1 | cs | TRUE
35 | LV_311-9_1_2_line_35 |  | 32 | 78 | 0.024213 | 0.125 | 0.08 | 261 | 0 | 0.364 | 1 | 1 | cs | TRUE
36 | LV_311-9_1_2_line_36 |  | 33 | 51 | 0.012374 | 0.125 | 0.08 | 261 | 0 | 0.364 | 1 | 1 | cs | TRUE
37 | LV_311-9_1_2_line_37 |  | 33 | 48 | 0.0058956 | 0.125 | 0.08 | 261 | 0 | 0.364 | 1 | 1 | cs | TRUE
38 | LV_311-9_1_2_line_38 |  | 34 | 52 | 0.040407 | 0.125 | 0.08 | 261 | 0 | 0.364 | 1 | 1 | cs | TRUE
39 | LV_311-9_1_2_line_39 |  | 35 | 36 | 0.022376 | 0.125 | 0.08 | 261 | 0 | 0.364 | 1 | 1 | cs | TRUE
40 | LV_311-9_1_2_line_40 |  | 35 | 37 | 0.0058313 | 0.125 | 0.08 | 261 | 0 | 0.364 | 1 | 1 | cs | TRUE
41 | LV_311-9_1_2_line_41 |  | 36 | 38 | 0.00053665 | 0.125 | 0.08 | 261 | 0 | 0.364 | 1 | 1 | cs | TRUE
42 | LV_311-9_1_2_line_42 |  | 37 | 39 | 0.060235 | 0.125 | 0.08 | 261 | 0 | 0.364 | 1 | 1 | cs | TRUE
43 | LV_311-9_1_2_line_43 |  | 38 | 40 | 0.0037608 | 0.125 | 0.08 | 261 | 0 | 0.364 | 1 | 1 | cs | TRUE
44 | LV_311-9_1_2_line_44 |  | 39 | 41 | 0.019445 | 0.125 | 0.08 | 261 | 0 | 0.364 | 1 | 1 | cs | TRUE
45 | LV_311-9_1_2_line_45 |  | 39 | 42 | 0.063236 | 0.125 | 0.08 | 261 | 0 | 0.364 | 1 | 1 | cs | TRUE
46 | LV_311-9_1_2_line_46 |  | 40 | 57 | 0.0245 | 0.125 | 0.08 | 261 | 0 | 0.364 | 1 | 1 | cs | TRUE
47 | LV_311-9_1_2_line_47 |  | 41 | 53 | 0.041041 | 0.125 | 0.08 | 261 | 0 | 0.364 | 1 | 1 | cs | TRUE
48 | LV_311-9_1_2_line_48 |  | 42 | 54 | 0.049388 | 0.125 | 0.08 | 261 | 0 | 0.364 | 1 | 1 | cs | TRUE
49 | LV_311-9_1_2_line_49 |  | 43 | 44 | 0.060414 | 0.125 | 0.08 | 261 | 0 | 0.364 | 1 | 1 | cs | TRUE
50 | LV_311-9_1_2_line_50 |  | 44 | 91 | 0.067678 | 0.125 | 0.08 | 261 | 0 | 0.364 | 1 | 1 | cs | TRUE
51 | LV_311-9_1_2_line_51 |  | 45 | 46 | 0.01077 | 0.125 | 0.08 | 261 | 0 | 0.364 | 1 | 1 | cs | TRUE
52 | LV_311-9_1_2_line_52 |  | 45 | 47 | 0.010523 | 0.125 | 0.08 | 261 | 0 | 0.364 | 1 | 1 | cs | TRUE
53 | LV_311-9_1_2_line_53 |  | 46 | 48 | 0.0014347 | 0.125 | 0.08 | 261 | 0 | 0.364 | 1 | 1 | cs | TRUE
54 | LV_311-9_1_2_line_54 |  | 47 | 49 | 0.01013 | 0.125 | 0.08 | 261 | 0 | 0.364 | 1 | 1 | cs | TRUE
55 | LV_311-9_1_2_line_55 |  | 49 | 50 | 0.025661 | 0.125 | 0.08 | 261 | 0 | 0.364 | 1 | 1 | cs | TRUE
56 | LV_311-9_1_2_line_56 |  | 50 | 55 | 0.032029 | 0.125 | 0.08 | 261 | 0 | 0.364 | 1 | 1 | cs | TRUE
57 | LV_311-9_1_2_line_57 |  | 53 | 79 | 0.013475 | 0.125 | 0.08 | 261 | 0 | 0.364 | 1 | 1 | cs | TRUE
58 | LV_311-9_1_2_line_58 |  | 54 | 78 | 0.017806 | 0.125 | 0.08 | 261 | 0 | 0.364 | 1 | 1 | cs | TRUE
59 | LV_311-9_1_2_line_59 |  | 55 | 96 | 0.012319 | 0.125 | 0.08 | 261 | 0 | 0.364 | 1 | 1 | cs | TRUE
60 | LV_311-9_1_2_line_60 |  | 56 | 57 | 0.011917 | 0.125 | 0.08 | 261 | 0 | 0.364 | 1 | 1 | cs | TRUE
61 | LV_311-9_1_2_line_61 |  | 58 | 59 | 0.0075857 | 0.125 | 0.08 | 261 | 0 | 0.364 | 1 | 1 | cs | TRUE
62 | LV_311-9_1_2_line_62 |  | 59 | 60 | 0.043874 | 0.125 | 0.08 | 261 | 0 | 0.364 | 1 | 1 | cs | TRUE
63 | LV_311-9_1_2_line_63 |  | 60 | 61 | 0.0041827 | 0.125 | 0.08 | 261 | 0 | 0.364 | 1 | 1 | cs | TRUE
64 | LV_311-9_1_2_line_64 |  | 61 | 69 | 0.024264 | 0.125 | 0.08 | 261 | 0 | 0.364 | 1 | 1 | cs | TRUE
65 | LV_311-9_1_2_line_65 |  | 61 | 66 | 0.02733 | 0.125 | 0.08 | 261 | 0 | 0.364 | 1 | 1 | cs | TRUE
66 | LV_311-9_1_2_line_66 |  | 62 | 63 | 0.024715 | 0.125 | 0.08 | 261 | 0 | 0.364 | 1 | 1 | cs | TRUE
67 | LV_311-9_1_2_line_67 |  | 63 | 64 | 0.0015969 | 0.125 | 0.08 | 261 | 0 | 0.364 | 1 | 1 | cs | TRUE
68 | LV_311-9_1_2_line_68 |  | 64 | 65 | 0.022445 | 0.125 | 0.08 | 261 | 0 | 0.364 | 1 | 1 | cs | TRUE
69 | LV_311-9_1_2_line_69 |  | 65 | 83 | 0.020307 | 0.125 | 0.08 | 261 | 0 | 0.364 | 1 | 1 | cs | TRUE
70 | LV_311-9_1_2_line_70 |  | 65 | 84 | 0.019849 | 0.125 | 0.08 | 261 | 0 | 0.364 | 1 | 1 | cs | TRUE
71 | LV_311-9_1_2_line_71 |  | 66 | 67 | 0.017919 | 0.125 | 0.08 | 261 | 0 | 0.364 | 1 | 1 | cs | TRUE
72 | LV_311-9_1_2_line_72 |  | 67 | 68 | 0.021873 | 0.125 | 0.08 | 261 | 0 | 0.364 | 1 | 1 | cs | TRUE
73 | LV_311-9_1_2_line_73 |  | 68 | 70 | 0.017078 | 0.125 | 0.08 | 261 | 0 | 0.364 | 1 | 1 | cs | TRUE
74 | LV_311-9_1_2_line_74 |  | 69 | 71 | 0.0049577 | 0.125 | 0.08 | 261 | 0 | 0.364 | 1 | 1 | cs | TRUE
75 | LV_311-9_1_2_line_75 |  | 70 | 83 | 0.0087379 | 0.125 | 0.08 | 261 | 0 | 0.364 | 1 | 1 | cs | TRUE
76 | LV_311-9_1_2_line_76 |  | 72 | 73 | 0.0080718 | 0.125 | 0.08 | 261 | 0 | 0.364 | 1 | 1 | cs | TRUE
77 | LV_311-9_1_2_line_77 |  | 72 | 74 | 0.019227 | 0.125 | 0.08 | 261 | 0 | 0.364 | 1 | 1 | cs | TRUE
78 | LV_311-9_1_2_line_78 |  | 73 | 75 | 0.017902 | 0.125 | 0.08 | 261 | 0 | 0.364 | 1 | 1 | cs | TRUE
79 | LV_311-9_1_2_line_79 |  | 74 | 76 | 0.013349 | 0.125 | 0.08 | 261 | 0 | 0.364 | 1 | 1 | cs | TRUE
80 | LV_311-9_1_2_line_80 |  | 75 | 77 | 0.027754 | 0.125 | 0.08 | 261 | 0 | 0.364 | 1 | 1 | cs | TRUE
81 | LV_311-9_1_2_line_81 |  | 75 | 78 | 0.026343 | 0.125 | 0.08 | 261 | 0 | 0.364 | 1 | 1 | cs | TRUE
82 | LV_311-9_1_2_line_82 |  | 77 | 87 | 0.010424 | 0.125 | 0.08 | 261 | 0 | 0.364 | 1 | 1 | cs | TRUE
83 | LV_311-9_1_2_line_83 |  | 78 | 92 | 0.033056 | 0.125 | 0.08 | 261 | 0 | 0.364 | 1 | 1 | cs | TRUE
84 | LV_311-9_1_2_line_84 |  | 79 | 80 | 0.015529 | 0.125 | 0.08 | 261 | 0 | 0.364 | 1 | 1 | cs | TRUE
85 | LV_311-9_1_2_line_85 |  | 80 | 81 | 0.024996 | 0.125 | 0.08 | 261 | 0 | 0.364 | 1 | 1 | cs | TRUE
86 | LV_311-9_1_2_line_86 |  | 81 | 82 | 0.016738 | 0.125 | 0.08 | 261 | 0 | 0.364 | 1 | 1 | cs | TRUE
87 | LV_311-9_1_2_line_87 |  | 82 | 91 | 0.028018 | 0.125 | 0.08 | 261 | 0 | 0.364 | 1 | 1 | cs | TRUE
88 | LV_311-9_1_2_line_88 |  | 83 | 85 | 0.0067589 | 0.125 | 0.08 | 261 | 0 | 0.364 | 1 | 1 | cs | TRUE
89 | LV_311-9_1_2_line_89 |  | 84 | 86 | 0.0051947 | 0.125 | 0.08 | 261 | 0 | 0.364 | 1 | 1 | cs | TRUE
90 | LV_311-9_1_2_line_90 |  | 85 | 87 | 0.013829 | 0.125 | 0.08 | 261 | 0 | 0.364 | 1 | 1 | cs | TRUE
91 | LV_311-9_1_2_line_91 |  | 86 | 88 | 0.006075 | 0.125 | 0.08 | 261 | 0 | 0.364 | 1 | 1 | cs | TRUE
92 | LV_311-9_1_2_line_92 |  | 88 | 89 | 0.0077586 | 0.125 | 0.08 | 261 | 0 | 0.364 | 1 | 1 | cs | TRUE
93 | LV_311-9_1_2_line_93 |  | 89 | 90 | 0.031269 | 0.125 | 0.08 | 261 | 0 | 0.364 | 1 | 1 | cs | TRUE
94 | LV_311-9_1_2_line_94 |  | 93 | 99 | 0.012861 | 0.125 | 0.08 | 261 | 0 | 0.364 | 1 | 1 | cs | TRUE
95 | LV_311-9_1_2_line_95 |  | 94 | 95 | 0.010514 | 0.125 | 0.08 | 261 | 0 | 0.364 | 1 | 1 | cs | TRUE
96 | LV_311-9_1_2_line_96 |  | 94 | 96 | 0.014733 | 0.125 | 0.08 | 261 | 0 | 0.364 | 1 | 1 | cs | TRUE
97 | LV_311-9_1_2_line_97 |  | 96 | 97 | 0.018504 | 0.125 | 0.08 | 261 | 0 | 0.364 | 1 | 1 | cs | TRUE
98 | LV_311-9_1_2_line_98 |  | 97 | 98 | 0.021861 | 0.125 | 0.08 | 261 | 0 | 0.364 | 1 | 1 | cs | TRUE

## trafo
| name | std_type | hv_bus | lv_bus | sn_mva | vn_hv_kv | vn_lv_kv | vk_percent | vkr_percent | pfe_kw | i0_percent | shift_degree | tap_side | tap_neutral | tap_min | tap_max | tap_step_percent | tap_step_degree | tap_pos | tap_phase_shifter | parallel | df | in_service
0 | LV_311-9_1_2_trafo_74 | 0.63 MVA 20/0.4 kV | 100 | 3 | 0.63 | 20 | 0.4 | 6 | 1.206 | 1.65 | 0.2619 | 150 | hv | 0 | -2 | 2 | 2.5 | 0 | 0 | FALSE | 1 | 1 | TRUE

## line_geodata
| x0 | y0 | x1 | y1 | x2 | y2 | x3 | y3 | x4 | y4 | x5 | y5 | x6 | y6 | x7 | y7
0 | 2592984.3367 | 1209835.5291 | 2592991.8666 | 1209838.5668 | 2593002.3492 | 1209840.322 | 2593009.6669 | 1209839.3906 | 2593010.6523 | 1209839.2591
1 | 2592984.3367 | 1209835.5291 | 2592972.0285 | 1209830.5638 | 2592961.6267 | 1209825.7139
2 | 2593025.0492 | 1209838.0325 | 2593021.0956 | 1209837.8651 | 2593010.6523 | 1209839.2591
3 | 2592961.6267 | 1209825.7139 | 2592942.7519 | 1209816.9134 | 2592914.8964 | 1209803.2614 | 2592886.1559 | 1209786.9425 | 2592868.9847 | 1209777.3856
4 | 2593025.0492 | 1209838.0325 | 2593036.6765 | 1209838.5249 | 2593047.9519 | 1209842.2914 | 2593077.1034 | 1209853.9513
5 | 2592868.9847 | 1209777.3856 | 2592851.5327 | 1209767.6725
6 | 2593077.1034 | 1209853.9513 | 2593080.3835 | 1209855.2632
7 | 2592828.905 | 1209755.0788 | 2592851.5327 | 1209767.6725
8 | 2593091.9437 | 1209859.8869 | 2593080.3835 | 1209855.2632
9 | 2592830.4514 | 1209565.3984 | 2592806.5646 | 1209566.4725 | 2592774.3195 | 1209575.4724 | 2592745.3368 | 1209579.688 | 2592727.3672 | 1209577.9092
10 | 2592879.4562 | 1209619.9248 | 2592852.9934 | 1209602.3915 | 2592830.4514 | 1209565.3984
11 | 2592879.4562 | 1209619.9248 | 2592857.805 | 1209644.79
12 | 2592810.8427 | 1209743.9973 | 2592822.9333 | 1209751.7551 | 2592828.905 | 1209755.0788
13 | 2592840.356 | 1209695.9937 | 2592850.3532 | 1209699.7777
14 | 2592831.9956 | 1209692.8292 | 2592840.356 | 1209695.9937
15 | 2592861.6713 | 1209704.0617 | 2592850.3532 | 1209699.7777
16 | 2592815.0559 | 1209686.4174 | 2592831.9956 | 1209692.8292
17 | 2592861.6713 | 1209704.0617 | 2592871.1899 | 1209707.6646
18 | 2592815.0559 | 1209686.4174 | 2592806.8276 | 1209700.2102
19 | 2592815.0559 | 1209686.4174 | 2592831.2133 | 1209660.728 | 2592836.9938 | 1209657.9972 | 2592847.837 | 1209656.0608 | 2592854.038 | 1209649.1161 | 2592857.805 | 1209644.79
20 | 2592882.1892 | 1209711.8279 | 2592871.1899 | 1209707.6646
21 | 2592797.8151 | 1209726.4219 | 2592796.8579 | 1209721.27 | 2592799.0673 | 1209713.2184 | 2592806.8276 | 1209700.2102
22 | 2592882.1892 | 1209711.8279 | 2592887.2176 | 1209699.2554
23 | 2592882.1892 | 1209711.8279 | 2592897.0707 | 1209717.2979
24 | 2592892.5096 | 1209686.0234 | 2592887.2176 | 1209699.2554
25 | 2592895.5398 | 1209734.5355 | 2592898.4381 | 1209717.8005 | 2592897.0707 | 1209717.2979
26 | 2592810.8427 | 1209743.9973 | 2592803.7202 | 1209739.4272 | 2592798.671 | 1209731.0287 | 2592797.8151 | 1209726.4219
27 | 2593157.4884 | 1209792.8083 | 2593142.3369 | 1209789.9742 | 2593132.4054 | 1209790.1221
28 | 2593109.7302 | 1209788.1445 | 2593111.9584 | 1209789.2981 | 2593127.7601 | 1209790.1913 | 2593132.4054 | 1209790.1221
29 | 2593175.0048 | 1209798.8079 | 2593159.0532 | 1209793.101 | 2593157.4884 | 1209792.8083
30 | 2593109.7302 | 1209788.1445 | 2593105.8366 | 1209786.148
31 | 2593175.0048 | 1209798.8079 | 2593171.392 | 1209809.5625 | 2593163.4897 | 1209830.7611
32 | 2593181.4801 | 1209746.1601 | 2593181.7536 | 1209759.2782 | 2593181.1303 | 1209772.3084 | 2593180.0987 | 1209780.6142 | 2593177.8065 | 1209789.8219 | 2593175.0048 | 1209798.8079
33 | 2593105.8366 | 1209786.148 | 2593104.4089 | 1209780.5688 | 2593105.1149 | 1209773.3528 | 2593106.9874 | 1209764.8351
34 | 2593163.4897 | 1209830.7611 | 2593149.296 | 1209829.1686
35 | 2593157.4885 | 1209852.847 | 2593156.3559 | 1209852.6927 | 2593160.0602 | 1209842.2159 | 2593163.4897 | 1209830.7611
36 | 2593181.4801 | 1209746.1601 | 2593188.1201 | 1209756.6015
37 | 2593181.4801 | 1209746.1601 | 2593179.7925 | 1209740.5112
38 | 2593133.9324 | 1209751.874 | 2593128.319 | 1209748.0229 | 2593119.858 | 1209746.2984 | 2593112.5273 | 1209749.2642 | 2593109.1655 | 1209753.6372 | 2593109.0724 | 1209758.5067 | 2593107.2392 | 1209763.6895 | 2593106.9874 | 1209764.8351
39 | 2593300.7082 | 1209740.0752 | 2593298.4449 | 1209744.5363 | 2593290.183 | 1209759.8193
40 | 2593287.4099 | 1209764.9491 | 2593290.183 | 1209759.8193
41 | 2593300.7082 | 1209740.0752 | 2593300.951 | 1209739.5966
42 | 2593287.4099 | 1209764.9491 | 2593255.8901 | 1209816.3246
43 | 2593300.951 | 1209739.5966 | 2593302.6526 | 1209736.2427
44 | 2593255.8901 | 1209816.3246 | 2593275.1729 | 1209818.8305
45 | 2593255.8901 | 1209816.3246 | 2593247.3348 | 1209831.6984 | 2593221.9486 | 1209869.6819
46 | 2593302.6526 | 1209736.2427 | 2593313.7375 | 1209714.3937
47 | 2593315.8718 | 1209824.1197 | 2593275.1729 | 1209818.8305
48 | 2593221.9486 | 1209869.6819 | 2593211.9329 | 1209864.057 | 2593195.5186 | 1209858.9953 | 2593175.1079 | 1209855.4088
49 | 2593424.7916 | 1209772.9432 | 2593364.4793 | 1209769.4336
50 | 2593424.7916 | 1209772.9432 | 2593413.3367 | 1209839.6373
51 | 2593173.1814 | 1209730.4283 | 2593174.2125 | 1209731.4604 | 2593177.1654 | 1209734.9256 | 2593179.3819 | 1209739.1365 | 2593179.3819 | 1209739.1365
52 | 2593173.1814 | 1209730.4283 | 2593168.9546 | 1209726.1969 | 2593165.303 | 1209723.4959
53 | 2593179.3819 | 1209739.1365 | 2593179.7925 | 1209740.5112
54 | 2593156.821 | 1209717.9774 | 2593162.3368 | 1209721.3019 | 2593165.303 | 1209723.4959
55 | 2593134.6127 | 1209705.1324 | 2593144.2584 | 1209710.4057 | 2593156.821 | 1209717.9774
56 | 2593106.5091 | 1209689.7682 | 2593134.6127 | 1209705.1324
57 | 2593315.8718 | 1209824.1197 | 2593329.2346 | 1209825.8563
58 | 2593157.4885 | 1209852.847 | 2593172.577 | 1209854.964 | 2593175.1079 | 1209855.4088
59 | 2593095.6999 | 1209683.8587 | 2593106.5091 | 1209689.7682
60 | 2593313.7375 | 1209714.3937 | 2593319.129 | 1209703.7665
61 | 2593269.809 | 1209946.3867 | 2593262.9039 | 1209943.2462
62 | 2593221.5548 | 1209949.3103 | 2593234.0178 | 1209942.8642 | 2593242.3899 | 1209940.2309 | 2593257.3852 | 1209940.7362 | 2593262.9039 | 1209943.2462
63 | 2593217.8396 | 1209951.2318 | 2593221.5548 | 1209949.3103
64 | 2593217.8396 | 1209951.2318 | 2593221.1065 | 1209956.9201 | 2593222.4471 | 1209966.1681 | 2593226.1005 | 1209973.6867
65 | 2593217.8396 | 1209951.2318 | 2593209.815 | 1209952.0415 | 2593198.8803 | 1209946.7845 | 2593193.514 | 1209942.0866
66 | 2593104.0848 | 1209993.7019 | 2593112.0548 | 1209982.3939 | 2593117.3025 | 1209972.8628
67 | 2593118.0727 | 1209971.4639 | 2593117.3025 | 1209972.8628
68 | 2593128.8985 | 1209951.8017 | 2593118.0727 | 1209971.4639
69 | 2593128.8985 | 1209951.8017 | 2593135.8851 | 1209940.7652 | 2593139.6475 | 1209934.5574
70 | 2593128.8985 | 1209951.8017 | 2593110.6429 | 1209959.5942
71 | 2593179.7402 | 1209930.631 | 2593187.8721 | 1209937.1474 | 2593193.514 | 1209942.0866
72 | 2593179.7402 | 1209930.631 | 2593167.7072 | 1209922.0624 | 2593160.7286 | 1209920.5141
73 | 2593160.7286 | 1209920.5141 | 2593153.7013 | 1209922.7568 | 2593147.4892 | 1209926.8218 | 2593145.8681 | 1209928.421
74 | 2593228.2672 | 1209978.1459 | 2593226.1005 | 1209973.6867
75 | 2593139.6475 | 1209934.5574 | 2593145.8681 | 1209928.421
76 | 2593130.4523 | 1209872.7472 | 2593122.6976 | 1209870.5068
77 | 2593104.3383 | 1209864.8444 | 2593107.5642 | 1209866.1347 | 2593122.6976 | 1209870.5068
78 | 2593147.9475 | 1209876.4489 | 2593135.5036 | 1209874.2066 | 2593130.4523 | 1209872.7472
79 | 2593091.9437 | 1209859.8869 | 2593104.3383 | 1209864.8444
80 | 2593147.9475 | 1209876.4489 | 2593146.3266 | 1209894.3163 | 2593145.3728 | 1209904.0783
81 | 2593147.9475 | 1209876.4489 | 2593156.3559 | 1209852.6927 | 2593157.4885 | 1209852.847
82 | 2593145.3728 | 1209904.0783 | 2593143.4484 | 1209914.3232
83 | 2593184.4215 | 1209871.2038 | 2593179.6265 | 1209865.2171 | 2593167.9972 | 1209857.5041 | 2593157.4885 | 1209852.847
84 | 2593344.5323 | 1209828.4604 | 2593336.6224 | 1209826.8164 | 2593329.2346 | 1209825.8563
85 | 2593344.5323 | 1209828.4604 | 2593369.0056 | 1209833.5468
86 | 2593385.5589 | 1209835.9765 | 2593372.2675 | 1209834.2248 | 2593369.0056 | 1209833.5468
87 | 2593413.3367 | 1209839.6373 | 2593385.5589 | 1209835.9765
88 | 2593139.6475 | 1209934.5574 | 2593140.8953 | 1209927.9147
89 | 2593110.6429 | 1209959.5942 | 2593105.8652 | 1209961.6336
90 | 2593140.8953 | 1209927.9147 | 2593143.4484 | 1209914.3232
91 | 2593105.8652 | 1209961.6336 | 2593100.2779 | 1209964.0186
92 | 2593093.1423 | 1209967.0645 | 2593100.2779 | 1209964.0186
93 | 2593064.3834 | 1209979.3404 | 2593093.1423 | 1209967.0645
94 | 2593136.6129 | 1209827.1994 | 2593140.4433 | 1209828.1754 | 2593149.296 | 1209829.1686
95 | 2593103.7005 | 1209671.4879 | 2593105.8212 | 1209668.9498 | 2593108.9571 | 1209666.3891 | 2593111.6856 | 1209664.7989
96 | 2593095.6999 | 1209683.8587 | 2593103.6733 | 1209671.5204 | 2593103.7005 | 1209671.4879
97 | 2593095.6999 | 1209683.8587 | 2593078.8716 | 1209676.1632
98 | 2593058.7414 | 1209667.6698 | 2593067.5714 | 1209670.9957 | 2593078.8716 | 1209676.1632

## bus_geodata
| x | y | coords
0 | 2592984.3367 | 1209835.5291
1 | 2593010.6523 | 1209839.2591
2 | 2592961.6267 | 1209825.7139
3 | 2593025.0492 | 1209838.0325
4 | 2592868.9847 | 1209777.3856
5 | 2593077.1034 | 1209853.9513
6 | 2592851.5327 | 1209767.6725
7 | 2593080.3835 | 1209855.2632
8 | 2592830.4514 | 1209565.3984
9 | 2592727.3672 | 1209577.9092
10 | 2592879.4562 | 1209619.9248
11 | 2592828.905 | 1209755.0788
12 | 2592840.356 | 1209695.9937
13 | 2592850.3532 | 1209699.7777
14 | 2592831.9956 | 1209692.8292
15 | 2592861.6713 | 1209704.0617
16 | 2592815.0559 | 1209686.4174
17 | 2592871.1899 | 1209707.6646
18 | 2592806.8276 | 1209700.2102
19 | 2592857.805 | 1209644.79
20 | 2592882.1892 | 1209711.8279
21 | 2592887.2176 | 1209699.2554
22 | 2592897.0707 | 1209717.2979
23 | 2592892.5096 | 1209686.0234
24 | 2592895.5398 | 1209734.5355
25 | 2592797.8151 | 1209726.4219
26 | 2592810.8427 | 1209743.9973
27 | 2593132.4054 | 1209790.1221
28 | 2593157.4884 | 1209792.8083
29 | 2593109.7302 | 1209788.1445
30 | 2593175.0048 | 1209798.8079
31 | 2593105.8366 | 1209786.148
32 | 2593163.4897 | 1209830.7611
33 | 2593181.4801 | 1209746.1601
34 | 2593106.9874 | 1209764.8351
35 | 2593290.183 | 1209759.8193
36 | 2593300.7082 | 1209740.0752
37 | 2593287.4099 | 1209764.9491
38 | 2593300.951 | 1209739.5966
39 | 2593255.8901 | 1209816.3246
40 | 2593302.6526 | 1209736.2427
41 | 2593275.1729 | 1209818.8305
42 | 2593221.9486 | 1209869.6819
43 | 2593364.4793 | 1209769.4336
44 | 2593424.7916 | 1209772.9432
45 | 2593173.1814 | 1209730.4283
46 | 2593179.3819 | 1209739.1365
47 | 2593165.303 | 1209723.4959
48 | 2593179.7925 | 1209740.5112
49 | 2593156.821 | 1209717.9774
50 | 2593134.6127 | 1209705.1324
51 | 2593188.1201 | 1209756.6015
52 | 2593133.9324 | 1209751.874
53 | 2593315.8718 | 1209824.1197
54 | 2593175.1079 | 1209855.4088
55 | 2593106.5091 | 1209689.7682
56 | 2593319.129 | 1209703.7665
57 | 2593313.7375 | 1209714.3937
58 | 2593269.809 | 1209946.3867
59 | 2593262.9039 | 1209943.2462
60 | 2593221.5548 | 1209949.3103
61 | 2593217.8396 | 1209951.2318
62 | 2593104.0848 | 1209993.7019
63 | 2593117.3025 | 1209972.8628
64 | 2593118.0727 | 1209971.4639
65 | 2593128.8985 | 1209951.8017
66 | 2593193.514 | 1209942.0866
67 | 2593179.7402 | 1209930.631
68 | 2593160.7286 | 1209920.5141
69 | 2593226.1005 | 1209973.6867
70 | 2593145.8681 | 1209928.421
71 | 2593228.2672 | 1209978.1459
72 | 2593122.6976 | 1209870.5068
73 | 2593130.4523 | 1209872.7472
74 | 2593104.3383 | 1209864.8444
75 | 2593147.9475 | 1209876.4489
76 | 2593091.9437 | 1209859.8869
77 | 2593145.3728 | 1209904.0783
78 | 2593157.4885 | 1209852.847
79 | 2593329.2346 | 1209825.8563
80 | 2593344.5323 | 1209828.4604
81 | 2593369.0056 | 1209833.5468
82 | 2593385.5589 | 1209835.9765
83 | 2593139.6475 | 1209934.5574
84 | 2593110.6429 | 1209959.5942
85 | 2593140.8953 | 1209927.9147
86 | 2593105.8652 | 1209961.6336
87 | 2593143.4484 | 1209914.3232
88 | 2593100.2779 | 1209964.0186
89 | 2593093.1423 | 1209967.0645
90 | 2593064.3834 | 1209979.3404
91 | 2593413.3367 | 1209839.6373
92 | 2593184.4215 | 1209871.2038
93 | 2593149.296 | 1209829.1686
94 | 2593103.7005 | 1209671.4879
95 | 2593111.6856 | 1209664.7989
96 | 2593095.6999 | 1209683.8587
97 | 2593078.8716 | 1209676.1632
98 | 2593058.7414 | 1209667.6698
99 | 2593136.6129 | 1209827.1994
100 | 2593147.9475 | 1209876.4489

## line_std_types
| c_nf_per_km | r_ohm_per_km | x_ohm_per_km | max_i_ka | type | q_mm2 | alpha | voltage_rating
NAYY 4x50 SE | 210 | 0.642 | 0.083 | 0.142 | cs | 50 | 0.00403 | LV
NAYY 4x120 SE | 264 | 0.225 | 0.08 | 0.242 | cs | 120 | 0.00403 | LV
NAYY 4x150 SE | 261 | 0.208 | 0.08 | 0.27 | cs | 150 | 0.00403 | LV
NA2XS2Y 1x95 RM/25 12/20 kV | 216 | 0.313 | 0.132 | 0.252 | cs | 95 | 0.00403 | MV
NA2XS2Y 1x185 RM/25 12/20 kV | 273 | 0.161 | 0.117 | 0.362 | cs | 185 | 0.00403 | MV
NA2XS2Y 1x240 RM/25 12/20 kV | 304 | 0.122 | 0.112 | 0.421 | cs | 240 | 0.00403 | MV
NA2XS2Y 1x95 RM/25 6/10 kV | 315 | 0.313 | 0.123 | 0.249 | cs | 95 | 0.00403 | MV
NA2XS2Y 1x185 RM/25 6/10 kV | 406 | 0.161 | 0.11 | 0.358 | cs | 185 | 0.00403 | MV
NA2XS2Y 1x240 RM/25 6/10 kV | 456 | 0.122 | 0.105 | 0.416 | cs | 240 | 0.00403 | MV
NA2XS2Y 1x150 RM/25 12/20 kV | 250 | 0.206 | 0.116 | 0.319 | cs | 150 | 0.00403 | MV
NA2XS2Y 1x120 RM/25 12/20 kV | 230 | 0.253 | 0.119 | 0.283 | cs | 120 | 0.00403 | MV
NA2XS2Y 1x70 RM/25 12/20 kV | 190 | 0.443 | 0.132 | 0.22 | cs | 70 | 0.00403 | MV
NA2XS2Y 1x150 RM/25 6/10 kV | 360 | 0.206 | 0.11 | 0.315 | cs | 150 | 0.00403 | MV
NA2XS2Y 1x120 RM/25 6/10 kV | 340 | 0.253 | 0.113 | 0.28 | cs | 120 | 0.00403 | MV
NA2XS2Y 1x70 RM/25 6/10 kV | 280 | 0.443 | 0.123 | 0.217 | cs | 70 | 0.00403 | MV
N2XS(FL)2Y 1x120 RM/35 64/110 kV | 112 | 0.153 | 0.166 | 0.366 | cs | 120 | 0.00393 | HV
N2XS(FL)2Y 1x185 RM/35 64/110 kV | 125 | 0.099 | 0.156 | 0.457 | cs | 185 | 0.00393 | HV
N2XS(FL)2Y 1x240 RM/35 64/110 kV | 135 | 0.075 | 0.149 | 0.526 | cs | 240 | 0.00393 | HV
N2XS(FL)2Y 1x300 RM/35 64/110 kV | 144 | 0.06 | 0.144 | 0.588 | cs | 300 | 0.00393 | HV
15-AL1/3-ST1A 0.4 | 11 | 1.8769 | 0.35 | 0.105 | ol | 16 | 0.00403 | LV
24-AL1/4-ST1A 0.4 | 11.25 | 1.2012 | 0.335 | 0.14 | ol | 24 | 0.00403 | LV
48-AL1/8-ST1A 0.4 | 12.2 | 0.5939 | 0.3 | 0.21 | ol | 48 | 0.00403 | LV
94-AL1/15-ST1A 0.4 | 13.2 | 0.306 | 0.29 | 0.35 | ol | 94 | 0.00403 | LV
34-AL1/6-ST1A 10.0 | 9.7 | 0.8342 | 0.36 | 0.17 | ol | 34 | 0.00403 | MV
48-AL1/8-ST1A 10.0 | 10.1 | 0.5939 | 0.35 | 0.21 | ol | 48 | 0.00403 | MV
70-AL1/11-ST1A 10.0 | 10.4 | 0.4132 | 0.339 | 0.29 | ol | 70 | 0.00403 | MV
94-AL1/15-ST1A 10.0 | 10.75 | 0.306 | 0.33 | 0.35 | ol | 94 | 0.00403 | MV
122-AL1/20-ST1A 10.0 | 11.1 | 0.2376 | 0.323 | 0.41 | ol | 122 | 0.00403 | MV
149-AL1/24-ST1A 10.0 | 11.25 | 0.194 | 0.315 | 0.47 | ol | 149 | 0.00403 | MV
34-AL1/6-ST1A 20.0 | 9.15 | 0.8342 | 0.382 | 0.17 | ol | 34 | 0.00403 | MV
48-AL1/8-ST1A 20.0 | 9.5 | 0.5939 | 0.372 | 0.21 | ol | 48 | 0.00403 | MV
70-AL1/11-ST1A 20.0 | 9.7 | 0.4132 | 0.36 | 0.29 | ol | 70 | 0.00403 | MV
94-AL1/15-ST1A 20.0 | 10 | 0.306 | 0.35 | 0.35 | ol | 94 | 0.00403 | MV
122-AL1/20-ST1A 20.0 | 10.3 | 0.2376 | 0.344 | 0.41 | ol | 122 | 0.00403 | MV
149-AL1/24-ST1A 20.0 | 10.5 | 0.194 | 0.337 | 0.47 | ol | 149 | 0.00403 | MV
184-AL1/30-ST1A 20.0 | 10.75 | 0.1571 | 0.33 | 0.535 | ol | 184 | 0.00403 | MV
243-AL1/39-ST1A 20.0 | 11 | 0.1188 | 0.32 | 0.645 | ol | 243 | 0.00403 | MV
48-AL1/8-ST1A 110.0 | 8 | 0.5939 | 0.46 | 0.21 | ol | 48 | 0.00403 | HV
70-AL1/11-ST1A 110.0 | 8.4 | 0.4132 | 0.45 | 0.29 | ol | 70 | 0.00403 | HV
94-AL1/15-ST1A 110.0 | 8.65 | 0.306 | 0.44 | 0.35 | ol | 94 | 0.00403 | HV
122-AL1/20-ST1A 110.0 | 8.5 | 0.2376 | 0.43 | 0.41 | ol | 122 | 0.00403 | HV
149-AL1/24-ST1A 110.0 | 8.75 | 0.194 | 0.41 | 0.47 | ol | 149 | 0.00403 | HV
184-AL1/30-ST1A 110.0 | 8.8 | 0.1571 | 0.4 | 0.535 | ol | 184 | 0.00403 | HV
243-AL1/39-ST1A 110.0 | 9 | 0.1188 | 0.39 | 0.645 | ol | 243 | 0.00403 | HV
305-AL1/39-ST1A 110.0 | 9.2 | 0.0949 | 0.38 | 0.74 | ol | 305 | 0.00403 | HV
490-AL1/64-ST1A 110.0 | 9.75 | 0.059 | 0.37 | 0.96 | ol | 490 | 0.00403 | HV
679-AL1/86-ST1A 110.0 | 9.95 | 0.042 | 0.36 | 1.15 | ol | 679 | 0.00403 | HV
490-AL1/64-ST1A 220.0 | 10 | 0.059 | 0.285 | 0.96 | ol | 490 | 0.00403 | HV
679-AL1/86-ST1A 220.0 | 11.7 | 0.042 | 0.275 | 1.15 | ol | 679 | 0.00403 | HV
490-AL1/64-ST1A 380.0 | 11 | 0.059 | 0.253 | 0.96 | ol | 490 | 0.00403 | HV
679-AL1/86-ST1A 380.0 | 14.6 | 0.042 | 0.25 | 1.15 | ol | 679 | 0.00403 | HV

## trafo_std_types
| i0_percent | pfe_kw | vkr_percent | sn_mva | vn_lv_kv | vn_hv_kv | vk_percent | shift_degree | vector_group | tap_side | tap_neutral | tap_min | tap_max | tap_step_degree | tap_step_percent | tap_phase_shifter
160 MVA 380/110 kV | 0.06 | 60 | 0.25 | 160 | 110 | 380 | 12.2 | 0 | Yy0 | hv | 0 | -9 | 9 | 0 | 1.5 | FALSE
100 MVA 220/110 kV | 0.06 | 55 | 0.26 | 100 | 110 | 220 | 12 | 0 | Yy0 | hv | 0 | -9 | 9 | 0 | 1.5 | FALSE
63 MVA 110/20 kV | 0.04 | 22 | 0.32 | 63 | 20 | 110 | 18 | 150 | YNd5 | hv | 0 | -9 | 9 | 0 | 1.5 | FALSE
40 MVA 110/20 kV | 0.05 | 18 | 0.34 | 40 | 20 | 110 | 16.2 | 150 | YNd5 | hv | 0 | -9 | 9 | 0 | 1.5 | FALSE
25 MVA 110/20 kV | 0.07 | 14 | 0.41 | 25 | 20 | 110 | 12 | 150 | YNd5 | hv | 0 | -9 | 9 | 0 | 1.5 | FALSE
63 MVA 110/10 kV | 0.04 | 22 | 0.32 | 63 | 10 | 110 | 18 | 150 | YNd5 | hv | 0 | -9 | 9 | 0 | 1.5 | FALSE
40 MVA 110/10 kV | 0.05 | 18 | 0.34 | 40 | 10 | 110 | 16.2 | 150 | YNd5 | hv | 0 | -9 | 9 | 0 | 1.5 | FALSE
25 MVA 110/10 kV | 0.07 | 14 | 0.41 | 25 | 10 | 110 | 12 | 150 | YNd5 | hv | 0 | -9 | 9 | 0 | 1.5 | FALSE
0.25 MVA 20/0.4 kV | 0.32 | 0.8 | 1.44 | 0.25 | 0.4 | 20 | 6 | 150 | Yzn5 | hv | 0 | -2 | 2 | 0 | 2.5 | FALSE
0.4 MVA 20/0.4 kV | 0.3375 | 1.35 | 1.425 | 0.4 | 0.4 | 20 | 6 | 150 | Dyn5 | hv | 0 | -2 | 2 | 0 | 2.5 | FALSE
0.63 MVA 20/0.4 kV | 0.2619 | 1.65 | 1.206 | 0.63 | 0.4 | 20 | 6 | 150 | Dyn5 | hv | 0 | -2 | 2 | 0 | 2.5 | FALSE
0.25 MVA 10/0.4 kV | 0.24 | 0.6 | 1.2 | 0.25 | 0.4 | 10 | 4 | 150 | Dyn5 | hv | 0 | -2 | 2 | 0 | 2.5 | FALSE
0.4 MVA 10/0.4 kV | 0.2375 | 0.95 | 1.325 | 0.4 | 0.4 | 10 | 4 | 150 | Dyn5 | hv | 0 | -2 | 2 | 0 | 2.5 | FALSE
0.63 MVA 10/0.4 kV | 0.1873 | 1.18 | 1.0794 | 0.63 | 0.4 | 10 | 4 | 150 | Dyn5 | hv | 0 | -2 | 2 | 0 | 2.5 | FALSE

## trafo3w_std_types
| sn_hv_mva | sn_mv_mva | sn_lv_mva | vn_hv_kv | vn_mv_kv | vn_lv_kv | vk_hv_percent | vk_mv_percent | vk_lv_percent | vkr_hv_percent | vkr_mv_percent | vkr_lv_percent | pfe_kw | i0_percent | shift_mv_degree | shift_lv_degree | vector_group | tap_side | tap_neutral | tap_min | tap_max | tap_step_percent
63/25/38 MVA 110/20/10 kV | 63 | 25 | 38 | 110 | 20 | 10 | 10.4 | 10.4 | 10.4 | 0.28 | 0.32 | 0.35 | 35 | 0.89 | 0 | 0 | YN0yn0yn0 | hv | 0 | -10 | 10 | 1.2
63/25/38 MVA 110/10/10 kV | 63 | 25 | 38 | 110 | 10 | 10 | 10.4 | 10.4 | 10.4 | 0.28 | 0.32 | 0.35 | 35 | 0.89 | 0 | 0 | YN0yn0yn0 | hv | 0 | -10 | 10 | 1.2

## fuse_std_types
| fuse_type | i_rated_a | t_avg | t_min | t_total | x_avg | x_min | x_total
HV 100A | HV 100A | 100 | 0 | [10.0, 3.64, 0.854, 0.281, 0.1, 0.0531, 0.022, 0.01] | [10.0, 4.267, 1.21, 0.403, 0.1, 0.058, 0.022, 0.01] | 0 | [300.0, 350.0, 450.0, 550.0, 700.0, 850.0, 1200.0, 1752.0] | [600.0, 700.0, 900.0, 1150.0, 1665.0, 2000.0, 3000.0, 4313.0]
HV 10A | HV 10A | 10 | 0 | [10.0, 1675.0, 0.344, 0.156, 0.1, 0.0417, 0.0171, 0.01] | [10.0, 1.3, 0.3, 0.155, 0.1, 0.0555, 0.023, 0.01] | 0 | [30.0, 32.0, 35.0, 37.0, 39.0, 50.0, 70.0, 88.0] | [60.0, 70.0, 80.0, 87.0, 94.0, 110.0, 150.0, 216.0]
HV 125A | HV 125A | 125 | 0 | [10.0, 1.82, 0.344, 0.1, 0.0467, 0.0269, 0.01] | [10.0, 2.478, 0.426, 0.1, 0.0427, 0.0211, 0.01] | 0 | [375.0, 500.0, 700.0, 925.0, 1200.0, 1500.0, 2341.0] | [750.0, 1000.0, 1500.0, 2200.0, 3000.0, 4000.0, 5765.0]
HV 160A | HV 160A | 160 | 0 | [10.0, 4.15, 1.03, 0.198, 0.1, 0.051, 0.0172, 0.01] | [10.0, 2.3, 0.734, 0.274, 0.1, 0.046, 0.0177, 0.01] | 0 | [480.0, 550.0, 700.0, 1000.0, 1260.0, 1600.0, 2500.0, 3227.0] | [960.0, 1300.0, 1700.0, 2200.0, 2996.0, 4000.0, 6000.0, 7946.0]
HV 16A | HV 16A | 16 | 0 | [10.0, 0.352, 0.164, 0.1, 0.0649, 0.0342, 0.01] | [10.0, 2.34, 0.722, 0.181, 0.1, 0.055, 0.0296, 0.01] | 0 | [48.0, 60.0, 65.0, 71.0, 80.0, 100.0, 162.0] | [96.0, 110.0, 125.0, 150.0, 168.0, 200.0, 250.0, 398.0]
HV 200A | HV 200A | 200 | 0 | [10.0, 4.267, 1.21, 0.403, 0.1, 0.058, 0.022, 0.01] | [10.0, 3.73, 1.654, 0.328, 0.1, 0.0531, 0.019, 0.01] | 0 | [600.0, 700.0, 900.0, 1150.0, 1665.0, 2000.0, 3000.0, 4313.0] | [1200.0, 1500.0, 1800.0, 2700.0, 3960.0, 5000.0, 7500.0, 10620.0]
HV 20A | HV 20A | 20 | 0 | [10.0, 1.3, 0.3, 0.155, 0.1, 0.0555, 0.023, 0.01] | [10.0, 1.3, 0.161, 0.1, 0.0611, 0.0399, 0.0141, 0.01] | 0 | [60.0, 70.0, 80.0, 87.0, 94.0, 110.0, 150.0, 216.0] | [120.0, 150.0, 200.0, 223.0, 260.0, 300.0, 450.0, 532.0]
HV 25A | HV 25A | 25 | 0 | [10.0, 2.512, 0.833, 0.299, 0.1, 0.0372, 0.0223, 0.01] | [10.0, 3.125, 0.597, 0.198, 0.1, 0.0378, 0.022, 0.01] | 0 | [75.0, 82.0, 90.0, 100.0, 124.0, 170.0, 200.0, 289.0] | [150.0, 170.0, 210.0, 250.0, 294.0, 400.0, 500.0, 711.0]
HV 31.5A | HV 31.5A | 31.5 | 0 | [10.0, 2.34, 0.722, 0.181, 0.1, 0.055, 0.0296, 0.01] | [10.0, 2.84, 0.368, 0.164, 0.1, 0.0621, 0.0378, 0.0195, 0.01] | 0 | [95.0, 110.0, 125.0, 150.0, 165.0, 200.0, 250.0, 390.0] | [189.0, 220.0, 300.0, 350.0, 393.0, 450.0, 530.0, 700.0, 960.0]
HV 40A | HV 40A | 40 | 0 | [10.0, 1.3, 0.161, 0.1, 0.0611, 0.0399, 0.0141, 0.01] | [10.0, 2.05, 0.369, 0.198, 0.1, 0.051, 0.0298, 0.01] | 0 | [120.0, 150.0, 200.0, 223.0, 260.0, 300.0, 450.0, 532.0] | [240.0, 300.0, 400.0, 450.0, 530.0, 650.0, 800.0, 1311.0]
HV 50A | HV 50A | 50 | 0 | [10.0, 3.215, 0.597, 0.198, 0.1, 0.0378, 0.022, 0.01] | [10.0, 3.64, 0.854, 0.281, 0.1, 0.0531, 0.022, 0.01] | 0 | [150.0, 170.0, 210.0, 250.0, 294.0, 400.0, 500.0, 711.0] | [300.0, 350.0, 450.0, 550.0, 700.0, 850.0, 1200.0, 1752.0]
HV 6.3A | HV 6.3A | 6.3 | 0 | [10.0, 1.39, 0.344, 0.168, 0.1, 0.056, 0.0263, 0.01] | [10.0, 1.711, 0.516, 0.198, 0.1, 0.0634, 0.0303, 0.01] | 0 | [19.0, 19.5, 20.4, 20.8, 22.0, 25.0, 32.0, 48.0] | [38.0, 40.0, 43.0, 48.0, 53.0, 60.0, 75.0, 118.0]
HV 63A | HV 63A | 63 | 0 | [10.0, 2.84, 0.368, 0.164, 0.1, 0.0621, 0.0378, 0.0195, 0.01] | [10.0, 1.82, 0.344, 0.1, 0.0467, 0.0269, 0.01] | 0 | [189.0, 220.0, 300.0, 350.0, 393.0, 450.0, 530.0, 700.0, 961.0] | [378.0, 500.0, 700.0, 934.0, 1200.0, 1500.0, 2366.0]
HV 80A | HV 80A | 80 | 0 | [10.0, 2.05, 0.369, 0.198, 0.1, 0.051, 0.0298, 0.01] | [10.0, 4.15, 1.03, 0.198, 0.1, 0.051, 0.0172, 0.01] | 0 | [240.0, 300.0, 400.0, 450.0, 530.0, 650.0, 800.0, 1311.0] | [480.0, 550.0, 700.0, 1000.0, 1260.0, 1600.0, 2500.0, 3227.0]
Siemens NH-1-100 | Siemens NH-1-100 | 100 | [5400.0, 2000.0, 400.0, 20.0, 1.0, 0.2, 0.012, 0.004] | 0 | 0 | [150.0, 190.0, 250.0, 430.0, 900.0, 1250.0, 2700.0, 3600.0] | 0 | 0
Siemens NH-1-125 | Siemens NH-1-125 | 125 | [4800.0, 120.0, 7.0, 0.1, 0.004] | 0 | 0 | [180.0, 400.0, 740.0, 2000.0, 4250.0] | 0 | 0
Siemens NH-1-16 | Siemens NH-1-16 | 16 | [4000.0, 400.0, 2.0, 0.1, 0.04, 0.01] | 0 | 0 | [26.0, 35.0, 75.0, 150.0, 200.0, 300.0] | 0 | 0
Siemens NH-1-160 | Siemens NH-1-160 | 160 | [4800.0, 120.0, 7.0, 0.1, 0.004] | 0 | 0 | [210.0, 500.0, 900.0, 2300.0, 5000.0] | 0 | 0
Siemens NH-1-25 | Siemens NH-1-25 | 25 | [4000.0, 1000.0, 10.0, 0.2, 0.02, 0.01] | 0 | 0 | [40.0, 50.0, 100.0, 210.0, 400.0, 500.0] | 0 | 0
Siemens NH-1-50 | Siemens NH-1-50 | 50 | [4000.0, 40.0, 4.0, 1.0, 0.02, 0.01] | 0 | 0 | [86.0, 200.0, 300.0, 400.0, 1000.0, 1280.0] | 0 | 0
Siemens NH-1-63 | Siemens NH-1-63 | 63 | [4000.0, 100.0, 10.0, 2.0, 0.04, 0.01] | 0 | 0 | [100.0, 200.0, 300.0, 400.0, 1000.0, 1500.0] | 0 | 0
Siemens NH-1-80 | Siemens NH-1-80 | 80 | [4800.0, 120.0, 7.0, 0.1, 0.01] | 0 | 0 | [150.58, 250.0, 450.0, 1150.0, 2470.0] | 0 | 0
Siemens NH-2-1000 | Siemens NH-2-1000 | 1000 | [4800.0, 120.0, 7.0, 0.1, 0.004] | 0 | 0 | [1900.0, 3500.0, 8400.0, 24000.0, 52000.0] | 0 | 0
Siemens NH-2-200 | Siemens NH-2-200 | 200 | [4800.0, 120.0, 7.0, 0.1, 0.004] | 0 | 0 | [280.0, 650.0, 1200.0, 3000.0, 7000.0] | 0 | 0
Siemens NH-2-224 | Siemens NH-2-224 | 224 | [4800.0, 120.0, 7.0, 0.2, 0.04, 0.004] | 0 | 0 | [400.0, 750.0, 1453.0, 3025.0, 4315.0, 7600.0] | 0 | 0
Siemens NH-2-250 | Siemens NH-2-250 | 250 | [4800.0, 120.0, 7.0, 0.1, 0.004] | 0 | 0 | [450.0, 800.0, 1650.0, 4000.0, 8500.0] | 0 | 0
Siemens NH-2-315 | Siemens NH-2-315 | 315 | [4800.0, 120.0, 7.0, 0.1, 0.004] | 0 | 0 | [550.0, 920.0, 1900.0, 5000.0, 11000.0] | 0 | 0
Siemens NH-2-355 | Siemens NH-2-355 | 355 | [4800.0, 120.0, 6.0, 0.1, 0.004] | 0 | 0 | [650.0, 1116.27, 2350.0, 5840.0, 12790.0] | 0 | 0
Siemens NH-2-400 | Siemens NH-2-400 | 400 | [4800.0, 120.0, 7.0, 0.1, 0.004] | 0 | 0 | [720.0, 1350.0, 2800.0, 6500.0, 15000.0] | 0 | 0
Siemens NH-2-425 | Siemens NH-2-425 | 425 | [4800.0, 120.0, 7.0, 0.1, 0.004] | 0 | 0 | [850.0, 1500.0, 3050.0, 7500.0, 16500.0] | 0 | 0
Siemens NH-2-630 | Siemens NH-2-630 | 630 | [4800.0, 120.0, 7.0, 0.1, 0.004] | 0 | 0 | [1200.0, 2000.0, 4800.0, 12000.0, 26000.0] | 0 | 0

## dtypes
| element | column | dtype
0 | bus | name | object
1 | bus | vn_kv | float64
2 | bus | type | object
3 | bus | zone | object
4 | bus | in_service | bool
5 | load | name | object
6 | load | bus | uint32
7 | load | p_mw | float64
8 | load | q_mvar | float64
9 | load | const_z_percent | float64
10 | load | const_i_percent | float64
11 | load | sn_mva | float64
12 | load | scaling | float64
13 | load | in_service | bool
14 | load | type | object
15 | ext_grid | name | object
16 | ext_grid | bus | uint32
17 | ext_grid | vm_pu | float64
18 | ext_grid | va_degree | float64
19 | ext_grid | slack_weight | float64
20 | ext_grid | in_service | bool
21 | line | name | object
22 | line | std_type | object
23 | line | from_bus | uint32
24 | line | to_bus | uint32
25 | line | length_km | float64
26 | line | r_ohm_per_km | float64
27 | line | x_ohm_per_km | float64
28 | line | c_nf_per_km | float64
29 | line | g_us_per_km | float64
30 | line | max_i_ka | float64
31 | line | df | float64
32 | line | parallel | uint32
33 | line | type | object
34 | line | in_service | bool
35 | trafo | name | object
36 | trafo | std_type | object
37 | trafo | hv_bus | uint32
38 | trafo | lv_bus | uint32
39 | trafo | sn_mva | float64
40 | trafo | vn_hv_kv | float64
41 | trafo | vn_lv_kv | float64
42 | trafo | vk_percent | float64
43 | trafo | vkr_percent | float64
44 | trafo | pfe_kw | float64
45 | trafo | i0_percent | float64
46 | trafo | shift_degree | float64
47 | trafo | tap_side | object
48 | trafo | tap_neutral | int32
49 | trafo | tap_min | int32
50 | trafo | tap_max | int32
51 | trafo | tap_step_percent | float64
52 | trafo | tap_step_degree | float64
53 | trafo | tap_pos | int32
54 | trafo | tap_phase_shifter | bool
55 | trafo | parallel | uint32
56 | trafo | df | float64
57 | trafo | in_service | bool
58 | line_geodata | coords | object
59 | bus_geodata | x | float64
60 | bus_geodata | y | float64
61 | bus_geodata | coords | object

## parameters
| version | format_version | converged | OPF_converged | name | f_hz | sn_mva
0 | 2.14.6 | 2.14.0 | FALSE | FALSE |  | 50 | 1