## bus
| name | vn_kv | type | zone | in_service
0 | bus_LV_312-1_0_8_node_0 | 0.4 | n |  | TRUE
1 | bus_LV_312-1_0_8_node_1 | 0.4 | n |  | TRUE
2 | bus_LV_312-1_0_8_node_2 | 0.4 | n |  | TRUE
3 | bus_LV_312-1_0_8_node_3 | 0.4 | n |  | TRUE
4 | bus_LV_312-1_0_8_node_4 | 0.4 | n |  | TRUE
5 | bus_LV_312-1_0_8_node_15 | 0.4 | n |  | TRUE
6 | bus_LV_312-1_0_8_node_13 | 0.4 | n |  | TRUE
7 | bus_LV_312-1_0_8_node_17 | 0.4 | n |  | TRUE
8 | bus_LV_312-1_0_8_node_18 | 0.4 | n |  | TRUE
9 | bus_LV_312-1_0_8_node_252 | 0.4 | n |  | TRUE
10 | bus_LV_312-1_0_8_node_9 | 0.4 | n |  | TRUE
11 | bus_LV_312-1_0_8_node_12 | 0.4 | n |  | TRUE
12 | bus_LV_312-1_0_8_node_5 | 0.4 | n |  | TRUE
13 | bus_LV_312-1_0_8_node_6 | 0.4 | n |  | TRUE
14 | bus_LV_312-1_0_8_node_7 | 0.4 | n |  | TRUE
15 | bus_LV_312-1_0_8_node_10 | 0.4 | n |  | TRUE
16 | bus_LV_312-1_0_8_node_11 | 0.4 | n |  | TRUE
17 | bus_LV_312-1_0_8_node_8 | 0.4 | n |  | TRUE
18 | bus_LV_312-1_0_8_node_27 | 0.4 | n |  | TRUE
19 | bus_LV_312-1_0_8_node_20 | 0.4 | n |  | TRUE
20 | bus_LV_312-1_0_8_node_22 | 0.4 | n |  | TRUE
21 | bus_LV_312-1_0_8_node_28 | 0.4 | n |  | TRUE
22 | bus_LV_312-1_0_8_node_199 | 0.4 | n |  | TRUE
23 | bus_LV_312-1_0_8_node_19 | 0.4 | n |  | TRUE
24 | bus_LV_312-1_0_8_node_21 | 0.4 | n |  | TRUE
25 | bus_LV_312-1_0_8_node_29 | 0.4 | n |  | TRUE
26 | bus_LV_312-1_0_8_node_14 | 0.4 | n |  | TRUE
27 | bus_LV_312-1_0_8_node_87 | 0.4 | n |  | TRUE
28 | bus_LV_312-1_0_8_node_259 | 0.4 | n |  | TRUE
29 | bus_LV_312-1_0_8_node_84 | 0.4 | n |  | TRUE
30 | bus_LV_312-1_0_8_node_86 | 0.4 | n |  | TRUE
31 | bus_LV_312-1_0_8_node_78 | 0.4 | n |  | TRUE
32 | bus_LV_312-1_0_8_node_85 | 0.4 | n |  | TRUE
33 | bus_LV_312-1_0_8_node_246 | 0.4 | n |  | TRUE
34 | bus_LV_312-1_0_8_node_247 | 0.4 | n |  | TRUE
35 | bus_LV_312-1_0_8_node_249 | 0.4 | n |  | TRUE
36 | bus_LV_312-1_0_8_node_250 | 0.4 | n |  | TRUE
37 | bus_LV_312-1_0_8_node_251 | 0.4 | n |  | TRUE
38 | bus_LV_312-1_0_8_node_26 | 0.4 | n |  | TRUE
39 | bus_LV_312-1_0_8_node_41 | 0.4 | n |  | TRUE
40 | bus_LV_312-1_0_8_node_186 | 0.4 | n |  | TRUE
41 | bus_LV_312-1_0_8_node_23 | 0.4 | n |  | TRUE
42 | bus_LV_312-1_0_8_node_24 | 0.4 | n |  | TRUE
43 | bus_LV_312-1_0_8_node_25 | 0.4 | n |  | TRUE
44 | bus_LV_312-1_0_8_node_34 | 0.4 | n |  | TRUE
45 | bus_LV_312-1_0_8_node_178 | 0.4 | n |  | TRUE
46 | bus_LV_312-1_0_8_node_35 | 0.4 | n |  | TRUE
47 | bus_LV_312-1_0_8_node_36 | 0.4 | n |  | TRUE
48 | bus_LV_312-1_0_8_node_179 | 0.4 | n |  | TRUE
49 | bus_LV_312-1_0_8_node_45 | 0.4 | n |  | TRUE
50 | bus_LV_312-1_0_8_node_39 | 0.4 | n |  | TRUE
51 | bus_LV_312-1_0_8_node_187 | 0.4 | n |  | TRUE
52 | bus_LV_312-1_0_8_node_200 | 0.4 | n |  | TRUE
53 | bus_LV_312-1_0_8_node_30 | 0.4 | n |  | TRUE
54 | bus_LV_312-1_0_8_node_31 | 0.4 | n |  | TRUE
55 | bus_LV_312-1_0_8_node_32 | 0.4 | n |  | TRUE
56 | bus_LV_312-1_0_8_node_167 | 0.4 | n |  | TRUE
57 | bus_LV_312-1_0_8_node_33 | 0.4 | n |  | TRUE
58 | bus_LV_312-1_0_8_node_155 | 0.4 | n |  | TRUE
59 | bus_LV_312-1_0_8_node_282 | 0.4 | n |  | TRUE
60 | bus_LV_312-1_0_8_node_168 | 0.4 | n |  | TRUE
61 | bus_LV_312-1_0_8_node_165 | 0.4 | n |  | TRUE
62 | bus_LV_312-1_0_8_node_154 | 0.4 | n |  | TRUE
63 | bus_LV_312-1_0_8_node_283 | 0.4 | n |  | TRUE
64 | bus_LV_312-1_0_8_node_184 | 0.4 | n |  | TRUE
65 | bus_LV_312-1_0_8_node_38 | 0.4 | n |  | TRUE
66 | bus_LV_312-1_0_8_node_264 | 0.4 | n |  | TRUE
67 | bus_LV_312-1_0_8_node_37 | 0.4 | n |  | TRUE
68 | bus_LV_312-1_0_8_node_209 | 0.4 | n |  | TRUE
69 | bus_LV_312-1_0_8_node_197 | 0.4 | n |  | TRUE
70 | bus_LV_312-1_0_8_node_206 | 0.4 | n |  | TRUE
71 | bus_LV_312-1_0_8_node_185 | 0.4 | n |  | TRUE
72 | bus_LV_312-1_0_8_node_182 | 0.4 | n |  | TRUE
73 | bus_LV_312-1_0_8_node_198 | 0.4 | n |  | TRUE
74 | bus_LV_312-1_0_8_node_195 | 0.4 | n |  | TRUE
75 | bus_LV_312-1_0_8_node_205 | 0.4 | n |  | TRUE
76 | bus_LV_312-1_0_8_node_40 | 0.4 | n |  | TRUE
77 | bus_LV_312-1_0_8_node_42 | 0.4 | n |  | TRUE
78 | bus_LV_312-1_0_8_node_43 | 0.4 | n |  | TRUE
79 | bus_LV_312-1_0_8_node_44 | 0.4 | n |  | TRUE
80 | bus_LV_312-1_0_8_node_221 | 0.4 | n |  | TRUE
81 | bus_LV_312-1_0_8_node_228 | 0.4 | n |  | TRUE
82 | bus_LV_312-1_0_8_node_213 | 0.4 | n |  | TRUE
83 | bus_LV_312-1_0_8_node_47 | 0.4 | n |  | TRUE
84 | bus_LV_312-1_0_8_node_222 | 0.4 | n |  | TRUE
85 | bus_LV_312-1_0_8_node_229 | 0.4 | n |  | TRUE
86 | bus_LV_312-1_0_8_node_211 | 0.4 | n |  | TRUE
87 | bus_LV_312-1_0_8_node_46 | 0.4 | n |  | TRUE
88 | bus_LV_312-1_0_8_node_72 | 0.4 | n |  | TRUE
89 | bus_LV_312-1_0_8_node_73 | 0.4 | n |  | TRUE
90 | bus_LV_312-1_0_8_node_74 | 0.4 | n |  | TRUE
91 | bus_LV_312-1_0_8_node_77 | 0.4 | n |  | TRUE
92 | bus_LV_312-1_0_8_node_75 | 0.4 | n |  | TRUE
93 | bus_LV_312-1_0_8_node_76 | 0.4 | n |  | TRUE
94 | bus_LV_312-1_0_8_node_152 | 0.4 | n |  | TRUE
95 | bus_LV_312-1_0_8_node_253 | 0.4 | n |  | TRUE
96 | bus_LV_312-1_0_8_node_150 | 0.4 | n |  | TRUE
97 | bus_LV_312-1_0_8_node_254 | 0.4 | n |  | TRUE
98 | bus_LV_312-1_0_8_node_83 | 0.4 | n |  | TRUE
99 | bus_LV_312-1_0_8_node_80 | 0.4 | n |  | TRUE
100 | bus_LV_312-1_0_8_node_262 | 0.4 | n |  | TRUE
101 | bus_LV_312-1_0_8_node_79 | 0.4 | n |  | TRUE
102 | bus_LV_312-1_0_8_node_81 | 0.4 | n |  | TRUE
103 | bus_LV_312-1_0_8_node_82 | 0.4 | n |  | TRUE
104 | bus_LV_312-1_0_8_node_92 | 0.4 | n |  | TRUE
105 | bus_LV_312-1_0_8_node_91 | 0.4 | n |  | TRUE
106 | bus_LV_312-1_0_8_node_261 | 0.4 | n |  | TRUE
107 | bus_LV_312-1_0_8_node_260 | 0.4 | n |  | TRUE
108 | bus_LV_312-1_0_8_node_88 | 0.4 | n |  | TRUE
109 | bus_LV_312-1_0_8_node_89 | 0.4 | n |  | TRUE
110 | bus_LV_312-1_0_8_node_90 | 0.4 | n |  | TRUE
111 | bus_LV_312-1_0_8_node_93 | 0.4 | n |  | TRUE
112 | bus_LV_312-1_0_8_node_94 | 0.4 | n |  | TRUE
113 | bus_LV_312-1_0_8_node_95 | 0.4 | n |  | TRUE
114 | bus_LV_312-1_0_8_node_96 | 0.4 | n |  | TRUE
115 | bus_LV_312-1_0_8_node_98 | 0.4 | n |  | TRUE
116 | bus_LV_312-1_0_8_node_101 | 0.4 | n |  | TRUE
117 | bus_LV_312-1_0_8_node_97 | 0.4 | n |  | TRUE
118 | bus_LV_312-1_0_8_node_106 | 0.4 | n |  | TRUE
119 | bus_LV_312-1_0_8_node_104 | 0.4 | n |  | TRUE
120 | bus_LV_312-1_0_8_node_107 | 0.4 | n |  | TRUE
121 | bus_LV_312-1_0_8_node_99 | 0.4 | n |  | TRUE
122 | bus_LV_312-1_0_8_node_267 | 0.4 | n |  | TRUE
123 | bus_LV_312-1_0_8_node_266 | 0.4 | n |  | TRUE
124 | bus_LV_312-1_0_8_node_105 | 0.4 | n |  | TRUE
125 | bus_LV_312-1_0_8_node_100 | 0.4 | n |  | TRUE
126 | bus_LV_312-1_0_8_node_112 | 0.4 | n |  | TRUE
127 | bus_LV_312-1_0_8_node_265 | 0.4 | n |  | TRUE
128 | bus_LV_312-1_0_8_node_108 | 0.4 | n |  | TRUE
129 | bus_LV_312-1_0_8_node_109 | 0.4 | n |  | TRUE
130 | bus_LV_312-1_0_8_node_110 | 0.4 | n |  | TRUE
131 | bus_LV_312-1_0_8_node_113 | 0.4 | n |  | TRUE
132 | bus_LV_312-1_0_8_node_114 | 0.4 | n |  | TRUE
133 | bus_LV_312-1_0_8_node_115 | 0.4 | n |  | TRUE
134 | bus_LV_312-1_0_8_node_119 | 0.4 | n |  | TRUE
135 | bus_LV_312-1_0_8_node_118 | 0.4 | n |  | TRUE
136 | bus_LV_312-1_0_8_node_141 | 0.4 | n |  | TRUE
137 | bus_LV_312-1_0_8_node_117 | 0.4 | n |  | TRUE
138 | bus_LV_312-1_0_8_node_210 | 0.4 | n |  | TRUE
139 | bus_LV_312-1_0_8_node_183 | 0.4 | n |  | TRUE
140 | bus_LV_312-1_0_8_node_140 | 0.4 | n |  | TRUE
141 | bus_LV_312-1_0_8_node_120 | 0.4 | n |  | TRUE
142 | bus_LV_312-1_0_8_node_121 | 0.4 | n |  | TRUE
143 | bus_LV_312-1_0_8_node_123 | 0.4 | n |  | TRUE
144 | bus_LV_312-1_0_8_node_122 | 0.4 | n |  | TRUE
145 | bus_LV_312-1_0_8_node_124 | 0.4 | n |  | TRUE
146 | bus_LV_312-1_0_8_node_128 | 0.4 | n |  | TRUE
147 | bus_LV_312-1_0_8_node_175 | 0.4 | n |  | TRUE
148 | bus_LV_312-1_0_8_node_136 | 0.4 | n |  | TRUE
149 | bus_LV_312-1_0_8_node_126 | 0.4 | n |  | TRUE
150 | bus_LV_312-1_0_8_node_176 | 0.4 | n |  | TRUE
151 | bus_LV_312-1_0_8_node_125 | 0.4 | n |  | TRUE
152 | bus_LV_312-1_0_8_node_127 | 0.4 | n |  | TRUE
153 | bus_LV_312-1_0_8_node_129 | 0.4 | n |  | TRUE
154 | bus_LV_312-1_0_8_node_130 | 0.4 | n |  | TRUE
155 | bus_LV_312-1_0_8_node_131 | 0.4 | n |  | TRUE
156 | bus_LV_312-1_0_8_node_142 | 0.4 | n |  | TRUE
157 | bus_LV_312-1_0_8_node_133 | 0.4 | n |  | TRUE
158 | bus_LV_312-1_0_8_node_134 | 0.4 | n |  | TRUE
159 | bus_LV_312-1_0_8_node_156 | 0.4 | n |  | TRUE
160 | bus_LV_312-1_0_8_node_139 | 0.4 | n |  | TRUE
161 | bus_LV_312-1_0_8_node_132 | 0.4 | n |  | TRUE
162 | bus_LV_312-1_0_8_node_135 | 0.4 | n |  | TRUE
163 | bus_LV_312-1_0_8_node_153 | 0.4 | n |  | TRUE
164 | bus_LV_312-1_0_8_node_145 | 0.4 | n |  | TRUE
165 | bus_LV_312-1_0_8_node_147 | 0.4 | n |  | TRUE
166 | bus_LV_312-1_0_8_node_143 | 0.4 | n |  | TRUE
167 | bus_LV_312-1_0_8_node_137 | 0.4 | n |  | TRUE
168 | bus_LV_312-1_0_8_node_138 | 0.4 | n |  | TRUE
169 | bus_LV_312-1_0_8_node_144 | 0.4 | n |  | TRUE
170 | bus_LV_312-1_0_8_node_146 | 0.4 | n |  | TRUE
171 | bus_LV_312-1_0_8_node_151 | 0.4 | n |  | TRUE
172 | bus_LV_312-1_0_8_node_164 | 0.4 | n |  | TRUE
173 | bus_LV_312-1_0_8_node_149 | 0.4 | n |  | TRUE
174 | bus_LV_312-1_0_8_node_160 | 0.4 | n |  | TRUE
175 | bus_LV_312-1_0_8_node_169 | 0.4 | n |  | TRUE
176 | bus_LV_312-1_0_8_node_170 | 0.4 | n |  | TRUE
177 | bus_LV_312-1_0_8_node_148 | 0.4 | n |  | TRUE
178 | bus_LV_312-1_0_8_node_270 | 0.4 | n |  | TRUE
179 | bus_LV_312-1_0_8_node_271 | 0.4 | n |  | TRUE
180 | bus_LV_312-1_0_8_node_272 | 0.4 | n |  | TRUE
181 | bus_LV_312-1_0_8_node_273 | 0.4 | n |  | TRUE
182 | bus_LV_312-1_0_8_node_275 | 0.4 | n |  | TRUE
183 | bus_LV_312-1_0_8_node_274 | 0.4 | n |  | TRUE
184 | bus_LV_312-1_0_8_node_279 | 0.4 | n |  | TRUE
185 | bus_LV_312-1_0_8_node_276 | 0.4 | n |  | TRUE
186 | bus_LV_312-1_0_8_node_281 | 0.4 | n |  | TRUE
187 | bus_LV_312-1_0_8_node_277 | 0.4 | n |  | TRUE
188 | bus_LV_312-1_0_8_node_278 | 0.4 | n |  | TRUE
189 | bus_LV_312-1_0_8_node_280 | 0.4 | n |  | TRUE
190 | bus_LV_312-1_0_8_node_173 | 0.4 | n |  | TRUE
191 | bus_LV_312-1_0_8_node_157 | 0.4 | n |  | TRUE
192 | bus_LV_312-1_0_8_node_158 | 0.4 | n |  | TRUE
193 | bus_LV_312-1_0_8_node_159 | 0.4 | n |  | TRUE
194 | bus_LV_312-1_0_8_node_161 | 0.4 | n |  | TRUE
195 | bus_LV_312-1_0_8_node_162 | 0.4 | n |  | TRUE
196 | bus_LV_312-1_0_8_node_163 | 0.4 | n |  | TRUE
197 | bus_LV_312-1_0_8_node_166 | 0.4 | n |  | TRUE
198 | bus_LV_312-1_0_8_node_171 | 0.4 | n |  | TRUE
199 | bus_LV_312-1_0_8_node_174 | 0.4 | n |  | TRUE
200 | bus_LV_312-1_0_8_node_172 | 0.4 | n |  | TRUE
201 | bus_LV_312-1_0_8_node_258 | 0.4 | n |  | TRUE
202 | bus_LV_312-1_0_8_node_255 | 0.4 | n |  | TRUE
203 | bus_LV_312-1_0_8_node_291 | 0.4 | n |  | TRUE
204 | bus_LV_312-1_0_8_node_256 | 0.4 | n |  | TRUE
205 | bus_LV_312-1_0_8_node_177 | 0.4 | n |  | TRUE
206 | bus_LV_312-1_0_8_node_180 | 0.4 | n |  | TRUE
207 | bus_LV_312-1_0_8_node_181 | 0.4 | n |  | TRUE
208 | bus_LV_312-1_0_8_node_188 | 0.4 | n |  | TRUE
209 | bus_LV_312-1_0_8_node_189 | 0.4 | n |  | TRUE
210 | bus_LV_312-1_0_8_node_190 | 0.4 | n |  | TRUE
211 | bus_LV_312-1_0_8_node_191 | 0.4 | n |  | TRUE
212 | bus_LV_312-1_0_8_node_201 | 0.4 | n |  | TRUE
213 | bus_LV_312-1_0_8_node_202 | 0.4 | n |  | TRUE
214 | bus_LV_312-1_0_8_node_192 | 0.4 | n |  | TRUE
215 | bus_LV_312-1_0_8_node_193 | 0.4 | n |  | TRUE
216 | bus_LV_312-1_0_8_node_194 | 0.4 | n |  | TRUE
217 | bus_LV_312-1_0_8_node_196 | 0.4 | n |  | TRUE
218 | bus_LV_312-1_0_8_node_204 | 0.4 | n |  | TRUE
219 | bus_LV_312-1_0_8_node_203 | 0.4 | n |  | TRUE
220 | bus_LV_312-1_0_8_node_207 | 0.4 | n |  | TRUE
221 | bus_LV_312-1_0_8_node_208 | 0.4 | n |  | TRUE
222 | bus_LV_312-1_0_8_node_212 | 0.4 | n |  | TRUE
223 | bus_LV_312-1_0_8_node_233 | 0.4 | n |  | TRUE
224 | bus_LV_312-1_0_8_node_235 | 0.4 | n |  | TRUE
225 | bus_LV_312-1_0_8_node_230 | 0.4 | n |  | TRUE
226 | bus_LV_312-1_0_8_node_231 | 0.4 | n |  | TRUE
227 | bus_LV_312-1_0_8_node_232 | 0.4 | n |  | TRUE
228 | bus_LV_312-1_0_8_node_234 | 0.4 | n |  | TRUE
229 | bus_LV_312-1_0_8_node_236 | 0.4 | n |  | TRUE
230 | bus_LV_312-1_0_8_node_257 | 0.4 | n |  | TRUE
231 | bus_LV_312-1_0_8_node_263 | 0.4 | n |  | TRUE
232 | bus_LV_312-1_0_8_node_284 | 0.4 | n |  | TRUE
233 | bus_LV_312-1_0_8_node_285 | 0.4 | n |  | TRUE
234 | bus_LV_312-1_0_8_node_286 | 0.4 | n |  | TRUE
235 | bus_LV_312-1_0_8_node_287 | 0.4 | n |  | TRUE
236 | bus_LV_312-1_0_8_node_288 | 0.4 | n |  | TRUE
237 | bus_LV_312-1_0_8_node_289 | 0.4 | n |  | TRUE
238 | bus_MV_385_1_node_32 | 20 | n |  | TRUE

## load
| name | bus | p_mw | q_mvar | const_z_percent | const_i_percent | sn_mva | scaling | in_service | type
0 | LV_312-1_0_8_load_0 | 0 | 0.0045485 | 0.00114 | 0 | 0 |  | 1 | TRUE | wye
1 | LV_312-1_0_8_load_1 | 1 | 0.0052557 | 0.0013172 | 0 | 0 |  | 1 | TRUE | wye
2 | LV_312-1_0_8_load_2 | 2 | 0.0052966 | 0.0013274 | 0 | 0 |  | 1 | TRUE | wye
3 | LV_312-1_0_8_load_4 | 4 | 0.0019351 | 0.00048498 | 0 | 0 |  | 1 | TRUE | wye
4 | LV_312-1_0_8_load_15 | 5 | 0.0012383 | 0.00031035 | 0 | 0 |  | 1 | TRUE | wye
5 | LV_312-1_0_8_load_13 | 6 | 0.001879 | 0.00047093 | 0 | 0 |  | 1 | TRUE | wye
6 | LV_312-1_0_8_load_18 | 8 | 0.0048498 | 0.0012155 | 0 | 0 |  | 1 | TRUE | wye
7 | LV_312-1_0_8_load_252 | 9 | 0.0038378 | 0.00096183 | 0 | 0 |  | 1 | TRUE | wye
8 | LV_312-1_0_8_load_9 | 10 | 0.0056022 | 0.001404 | 0 | 0 |  | 1 | TRUE | wye
9 | LV_312-1_0_8_load_12 | 11 | 0.0033669 | 0.00084383 | 0 | 0 |  | 1 | TRUE | wye
10 | LV_312-1_0_8_load_5 | 12 | 0.0021023 | 0.00052687 | 0 | 0 |  | 1 | TRUE | wye
11 | LV_312-1_0_8_load_6 | 13 | 0.0023128 | 0.00057965 | 0 | 0 |  | 1 | TRUE | wye
12 | LV_312-1_0_8_load_10 | 15 | 0.0020948 | 0.000525 | 0 | 0 |  | 1 | TRUE | wye
13 | LV_312-1_0_8_load_11 | 16 | 0.0014739 | 0.0003694 | 0 | 0 |  | 1 | TRUE | wye
14 | LV_312-1_0_8_load_27 | 18 | 0.0026168 | 0.00065584 | 0 | 0 |  | 1 | TRUE | wye
15 | LV_312-1_0_8_load_22 | 20 | 0.0069956 | 0.0017533 | 0 | 0 |  | 1 | TRUE | wye
16 | LV_312-1_0_8_load_28 | 21 | 0.0019914 | 0.0004991 | 0 | 0 |  | 1 | TRUE | wye
17 | LV_312-1_0_8_load_199 | 22 | 0.0081768 | 0.0020493 | 0 | 0 |  | 1 | TRUE | wye
18 | LV_312-1_0_8_load_19 | 23 | 0.0049779 | 0.0012476 | 0 | 0 |  | 1 | TRUE | wye
19 | LV_312-1_0_8_load_21 | 24 | 0.0019193 | 0.00048101 | 0 | 0 |  | 1 | TRUE | wye
20 | LV_312-1_0_8_load_29 | 25 | 0.0030595 | 0.00076677 | 0 | 0 |  | 1 | TRUE | wye
21 | LV_312-1_0_8_load_14 | 26 | 0.0024949 | 0.00062528 | 0 | 0 |  | 1 | TRUE | wye
22 | LV_312-1_0_8_load_87 | 27 | 8.3431e-05 | 2.091e-05 | 0 | 0 |  | 1 | TRUE | wye
23 | LV_312-1_0_8_load_259 | 28 | 0.00020634 | 5.1713e-05 | 0 | 0 |  | 1 | TRUE | wye
24 | LV_312-1_0_8_load_86 | 30 | 0.00089087 | 0.00022327 | 0 | 0 |  | 1 | TRUE | wye
25 | LV_312-1_0_8_load_85 | 32 | 0.00038428 | 9.6309e-05 | 0 | 0 |  | 1 | TRUE | wye
26 | LV_312-1_0_8_load_246 | 33 | 0.0016333 | 0.00040934 | 0 | 0 |  | 1 | TRUE | wye
27 | LV_312-1_0_8_load_247 | 34 | 0.0061065 | 0.0015304 | 0 | 0 |  | 1 | TRUE | wye
28 | LV_312-1_0_8_load_249 | 35 | 0.0036421 | 0.0009128 | 0 | 0 |  | 1 | TRUE | wye
29 | LV_312-1_0_8_load_251 | 37 | 0.002801 | 0.00070199 | 0 | 0 |  | 1 | TRUE | wye
30 | LV_312-1_0_8_load_186 | 40 | 0.0021783 | 0.00054593 | 0 | 0 |  | 1 | TRUE | wye
31 | LV_312-1_0_8_load_24 | 42 | 0.0037475 | 0.0009392 | 0 | 0 |  | 1 | TRUE | wye
32 | LV_312-1_0_8_load_25 | 43 | 0.0029009 | 0.00072703 | 0 | 0 |  | 1 | TRUE | wye
33 | LV_312-1_0_8_load_178 | 45 | 0.0010909 | 0.00027341 | 0 | 0 |  | 1 | TRUE | wye
34 | LV_312-1_0_8_load_35 | 46 | 0.0014421 | 0.00036142 | 0 | 0 |  | 1 | TRUE | wye
35 | LV_312-1_0_8_load_179 | 48 | 0.00074941 | 0.00018782 | 0 | 0 |  | 1 | TRUE | wye
36 | LV_312-1_0_8_load_45 | 49 | 0.001888 | 0.00047318 | 0 | 0 |  | 1 | TRUE | wye
37 | LV_312-1_0_8_load_39 | 50 | 0.00024576 | 6.1592e-05 | 0 | 0 |  | 1 | TRUE | wye
38 | LV_312-1_0_8_load_187 | 51 | 0.00046142 | 0.00011564 | 0 | 0 |  | 1 | TRUE | wye
39 | LV_312-1_0_8_load_200 | 52 | 0.00076314 | 0.00019126 | 0 | 0 |  | 1 | TRUE | wye
40 | LV_312-1_0_8_load_31 | 54 | 0.0040895 | 0.0010249 | 0 | 0 |  | 1 | TRUE | wye
41 | LV_312-1_0_8_load_32 | 55 | 0.0027716 | 0.00069463 | 0 | 0 |  | 1 | TRUE | wye
42 | LV_312-1_0_8_load_167 | 56 | 0.0018836 | 0.00047206 | 0 | 0 |  | 1 | TRUE | wye
43 | LV_312-1_0_8_load_282 | 59 | 0.0014861 | 0.00037245 | 0 | 0 |  | 1 | TRUE | wye
44 | LV_312-1_0_8_load_168 | 60 | 0.0034668 | 0.00086886 | 0 | 0 |  | 1 | TRUE | wye
45 | LV_312-1_0_8_load_165 | 61 | 0.0070969 | 0.0017787 | 0 | 0 |  | 1 | TRUE | wye
46 | LV_312-1_0_8_load_154 | 62 | 0.0028129 | 0.00070497 | 0 | 0 |  | 1 | TRUE | wye
47 | LV_312-1_0_8_load_184 | 64 | 0.00080609 | 0.00020203 | 0 | 0 |  | 1 | TRUE | wye
48 | LV_312-1_0_8_load_264 | 66 | 0.00096987 | 0.00024307 | 0 | 0 |  | 1 | TRUE | wye
49 | LV_312-1_0_8_load_209 | 68 | 0.00058874 | 0.00014755 | 0 | 0 |  | 1 | TRUE | wye
50 | LV_312-1_0_8_load_206 | 70 | 0.0039936 | 0.0010009 | 0 | 0 |  | 1 | TRUE | wye
51 | LV_312-1_0_8_load_185 | 71 | 0.002721 | 0.00068194 | 0 | 0 |  | 1 | TRUE | wye
52 | LV_312-1_0_8_load_182 | 72 | 0.0029611 | 0.00074211 | 0 | 0 |  | 1 | TRUE | wye
53 | LV_312-1_0_8_load_198 | 73 | 0.0031065 | 0.00077855 | 0 | 0 |  | 1 | TRUE | wye
54 | LV_312-1_0_8_load_195 | 74 | 0.0026212 | 0.00065694 | 0 | 0 |  | 1 | TRUE | wye
55 | LV_312-1_0_8_load_205 | 75 | 0.0023725 | 0.0005946 | 0 | 0 |  | 1 | TRUE | wye
56 | LV_312-1_0_8_load_42 | 77 | 0.00052266 | 0.00013099 | 0 | 0 |  | 1 | TRUE | wye
57 | LV_312-1_0_8_load_43 | 78 | 0.00040974 | 0.00010269 | 0 | 0 |  | 1 | TRUE | wye
58 | LV_312-1_0_8_load_221 | 80 | 0.00049798 | 0.00012481 | 0 | 0 |  | 1 | TRUE | wye
59 | LV_312-1_0_8_load_228 | 81 | 0.0011777 | 0.00029516 | 0 | 0 |  | 1 | TRUE | wye
60 | LV_312-1_0_8_load_213 | 82 | 0.00019896 | 4.9863e-05 | 0 | 0 |  | 1 | TRUE | wye
61 | LV_312-1_0_8_load_47 | 83 | 0.00028212 | 7.0707e-05 | 0 | 0 |  | 1 | TRUE | wye
62 | LV_312-1_0_8_load_222 | 84 | 0.0022666 | 0.00056805 | 0 | 0 |  | 1 | TRUE | wye
63 | LV_312-1_0_8_load_229 | 85 | 0.0012212 | 0.00030607 | 0 | 0 |  | 1 | TRUE | wye
64 | LV_312-1_0_8_load_211 | 86 | 0.00060702 | 0.00015213 | 0 | 0 |  | 1 | TRUE | wye
65 | LV_312-1_0_8_load_46 | 87 | 0.0015766 | 0.00039513 | 0 | 0 |  | 1 | TRUE | wye
66 | LV_312-1_0_8_load_72 | 88 | 0.00046787 | 0.00011726 | 0 | 0 |  | 1 | TRUE | wye
67 | LV_312-1_0_8_load_73 | 89 | 0.00085593 | 0.00021452 | 0 | 0 |  | 1 | TRUE | wye
68 | LV_312-1_0_8_load_74 | 90 | 0.00014787 | 3.706e-05 | 0 | 0 |  | 1 | TRUE | wye
69 | LV_312-1_0_8_load_77 | 91 | 0.00030862 | 7.7347e-05 | 0 | 0 |  | 1 | TRUE | wye
70 | LV_312-1_0_8_load_75 | 92 | 0.00080792 | 0.00020248 | 0 | 0 |  | 1 | TRUE | wye
71 | LV_312-1_0_8_load_76 | 93 | 0.0016303 | 0.00040859 | 0 | 0 |  | 1 | TRUE | wye
72 | LV_312-1_0_8_load_150 | 96 | 0.0035455 | 0.00088859 | 0 | 0 |  | 1 | TRUE | wye
73 | LV_312-1_0_8_load_83 | 98 | 0.00045375 | 0.00011372 | 0 | 0 |  | 1 | TRUE | wye
74 | LV_312-1_0_8_load_80 | 99 | 0.0007571 | 0.00018975 | 0 | 0 |  | 1 | TRUE | wye
75 | LV_312-1_0_8_load_262 | 100 | 0.00032694 | 8.1938e-05 | 0 | 0 |  | 1 | TRUE | wye
76 | LV_312-1_0_8_load_79 | 101 | 0.0002873 | 7.2004e-05 | 0 | 0 |  | 1 | TRUE | wye
77 | LV_312-1_0_8_load_81 | 102 | 9.4646e-05 | 2.3721e-05 | 0 | 0 |  | 1 | TRUE | wye
78 | LV_312-1_0_8_load_82 | 103 | 0.00013822 | 3.4642e-05 | 0 | 0 |  | 1 | TRUE | wye
79 | LV_312-1_0_8_load_92 | 104 | 0.00056442 | 0.00014146 | 0 | 0 |  | 1 | TRUE | wye
80 | LV_312-1_0_8_load_91 | 105 | 0.00080882 | 0.00020271 | 0 | 0 |  | 1 | TRUE | wye
81 | LV_312-1_0_8_load_261 | 106 | 0.00030309 | 7.5962e-05 | 0 | 0 |  | 1 | TRUE | wye
82 | LV_312-1_0_8_load_260 | 107 | 0.00051049 | 0.00012794 | 0 | 0 |  | 1 | TRUE | wye
83 | LV_312-1_0_8_load_88 | 108 | 0.00049034 | 0.00012289 | 0 | 0 |  | 1 | TRUE | wye
84 | LV_312-1_0_8_load_89 | 109 | 0.00014464 | 3.6251e-05 | 0 | 0 |  | 1 | TRUE | wye
85 | LV_312-1_0_8_load_90 | 110 | 0.00013339 | 3.3431e-05 | 0 | 0 |  | 1 | TRUE | wye
86 | LV_312-1_0_8_load_93 | 111 | 0.00055199 | 0.00013834 | 0 | 0 |  | 1 | TRUE | wye
87 | LV_312-1_0_8_load_94 | 112 | 0.0016039 | 0.00040197 | 0 | 0 |  | 1 | TRUE | wye
88 | LV_312-1_0_8_load_96 | 114 | 0.00064121 | 0.0001607 | 0 | 0 |  | 1 | TRUE | wye
89 | LV_312-1_0_8_load_104 | 119 | 0.00043349 | 0.00010864 | 0 | 0 |  | 1 | TRUE | wye
90 | LV_312-1_0_8_load_107 | 120 | 0.0022981 | 0.00057595 | 0 | 0 |  | 1 | TRUE | wye
91 | LV_312-1_0_8_load_99 | 121 | 0.00090781 | 0.00022752 | 0 | 0 |  | 1 | TRUE | wye
92 | LV_312-1_0_8_load_267 | 122 | 0.0022864 | 0.00057303 | 0 | 0 |  | 1 | TRUE | wye
93 | LV_312-1_0_8_load_266 | 123 | 0.00066341 | 0.00016627 | 0 | 0 |  | 1 | TRUE | wye
94 | LV_312-1_0_8_load_105 | 124 | 0.0017925 | 0.00044924 | 0 | 0 |  | 1 | TRUE | wye
95 | LV_312-1_0_8_load_100 | 125 | 0.0010982 | 0.00027523 | 0 | 0 |  | 1 | TRUE | wye
96 | LV_312-1_0_8_load_265 | 127 | 0.0015249 | 0.00038217 | 0 | 0 |  | 1 | TRUE | wye
97 | LV_312-1_0_8_load_108 | 128 | 0.00092043 | 0.00023068 | 0 | 0 |  | 1 | TRUE | wye
98 | LV_312-1_0_8_load_109 | 129 | 0.00012722 | 3.1885e-05 | 0 | 0 |  | 1 | TRUE | wye
99 | LV_312-1_0_8_load_113 | 131 | 0.00088397 | 0.00022154 | 0 | 0 |  | 1 | TRUE | wye
100 | LV_312-1_0_8_load_114 | 132 | 0.00039614 | 9.9282e-05 | 0 | 0 |  | 1 | TRUE | wye
101 | LV_312-1_0_8_load_118 | 135 | 0.00053202 | 0.00013334 | 0 | 0 |  | 1 | TRUE | wye
102 | LV_312-1_0_8_load_141 | 136 | 0.00024625 | 6.1716e-05 | 0 | 0 |  | 1 | TRUE | wye
103 | LV_312-1_0_8_load_117 | 137 | 0.00027076 | 6.7859e-05 | 0 | 0 |  | 1 | TRUE | wye
104 | LV_312-1_0_8_load_210 | 138 | 0.0005425 | 0.00013596 | 0 | 0 |  | 1 | TRUE | wye
105 | LV_312-1_0_8_load_183 | 139 | 0.0020908 | 0.00052401 | 0 | 0 |  | 1 | TRUE | wye
106 | LV_312-1_0_8_load_120 | 141 | 0.00049049 | 0.00012293 | 0 | 0 |  | 1 | TRUE | wye
107 | LV_312-1_0_8_load_121 | 142 | 0.00072296 | 0.00018119 | 0 | 0 |  | 1 | TRUE | wye
108 | LV_312-1_0_8_load_123 | 143 | 0.00048731 | 0.00012213 | 0 | 0 |  | 1 | TRUE | wye
109 | LV_312-1_0_8_load_122 | 144 | 0.00027726 | 6.9487e-05 | 0 | 0 |  | 1 | TRUE | wye
110 | LV_312-1_0_8_load_124 | 145 | 0.0014158 | 0.00035483 | 0 | 0 |  | 1 | TRUE | wye
111 | LV_312-1_0_8_load_175 | 147 | 0.0012487 | 0.00031296 | 0 | 0 |  | 1 | TRUE | wye
112 | LV_312-1_0_8_load_136 | 148 | 0.00038212 | 9.5769e-05 | 0 | 0 |  | 1 | TRUE | wye
113 | LV_312-1_0_8_load_126 | 149 | 0.0013376 | 0.00033523 | 0 | 0 |  | 1 | TRUE | wye
114 | LV_312-1_0_8_load_176 | 150 | 0.00021247 | 5.3251e-05 | 0 | 0 |  | 1 | TRUE | wye
115 | LV_312-1_0_8_load_125 | 151 | 0.00022209 | 5.5661e-05 | 0 | 0 |  | 1 | TRUE | wye
116 | LV_312-1_0_8_load_130 | 154 | 0.0023262 | 0.000583 | 0 | 0 |  | 1 | TRUE | wye
117 | LV_312-1_0_8_load_131 | 155 | 0.00036797 | 9.2221e-05 | 0 | 0 |  | 1 | TRUE | wye
118 | LV_312-1_0_8_load_142 | 156 | 0.0019425 | 0.00048684 | 0 | 0 |  | 1 | TRUE | wye
119 | LV_312-1_0_8_load_156 | 159 | 0.00037367 | 9.3652e-05 | 0 | 0 |  | 1 | TRUE | wye
120 | LV_312-1_0_8_load_135 | 162 | 0.0027746 | 0.00069538 | 0 | 0 |  | 1 | TRUE | wye
121 | LV_312-1_0_8_load_153 | 163 | 0.0057716 | 0.0014465 | 0 | 0 |  | 1 | TRUE | wye
122 | LV_312-1_0_8_load_147 | 165 | 0.0020159 | 0.00050522 | 0 | 0 |  | 1 | TRUE | wye
123 | LV_312-1_0_8_load_143 | 166 | 0.00067014 | 0.00016795 | 0 | 0 |  | 1 | TRUE | wye
124 | LV_312-1_0_8_load_137 | 167 | 0.0024861 | 0.00062308 | 0 | 0 |  | 1 | TRUE | wye
125 | LV_312-1_0_8_load_138 | 168 | 0.00038195 | 9.5726e-05 | 0 | 0 |  | 1 | TRUE | wye
126 | LV_312-1_0_8_load_144 | 169 | 0.00020812 | 5.216e-05 | 0 | 0 |  | 1 | TRUE | wye
127 | LV_312-1_0_8_load_164 | 172 | 0.00027289 | 6.8392e-05 | 0 | 0 |  | 1 | TRUE | wye
128 | LV_312-1_0_8_load_149 | 173 | 0.00042367 | 0.00010618 | 0 | 0 |  | 1 | TRUE | wye
129 | LV_312-1_0_8_load_160 | 174 | 0.00092749 | 0.00023245 | 0 | 0 |  | 1 | TRUE | wye
130 | LV_312-1_0_8_load_170 | 176 | 0.0025044 | 0.00062765 | 0 | 0 |  | 1 | TRUE | wye
131 | LV_312-1_0_8_load_148 | 177 | 0.0014397 | 0.00036083 | 0 | 0 |  | 1 | TRUE | wye
132 | LV_312-1_0_8_load_270 | 178 | 0.0029539 | 0.00074032 | 0 | 0 |  | 1 | TRUE | wye
133 | LV_312-1_0_8_load_271 | 179 | 0.0023625 | 0.00059211 | 0 | 0 |  | 1 | TRUE | wye
134 | LV_312-1_0_8_load_272 | 180 | 0.0020079 | 0.00050322 | 0 | 0 |  | 1 | TRUE | wye
135 | LV_312-1_0_8_load_279 | 184 | 0.0026973 | 0.000676 | 0 | 0 |  | 1 | TRUE | wye
136 | LV_312-1_0_8_load_276 | 185 | 0.001006 | 0.00025213 | 0 | 0 |  | 1 | TRUE | wye
137 | LV_312-1_0_8_load_281 | 186 | 0.00042039 | 0.00010536 | 0 | 0 |  | 1 | TRUE | wye
138 | LV_312-1_0_8_load_277 | 187 | 0.000743 | 0.00018621 | 0 | 0 |  | 1 | TRUE | wye
139 | LV_312-1_0_8_load_278 | 188 | 0.00070778 | 0.00017739 | 0 | 0 |  | 1 | TRUE | wye
140 | LV_312-1_0_8_load_280 | 189 | 0.0055427 | 0.0013891 | 0 | 0 |  | 1 | TRUE | wye
141 | LV_312-1_0_8_load_173 | 190 | 0.0042109 | 0.0010554 | 0 | 0 |  | 1 | TRUE | wye
142 | LV_312-1_0_8_load_157 | 191 | 0.0012357 | 0.0003097 | 0 | 0 |  | 1 | TRUE | wye
143 | LV_312-1_0_8_load_158 | 192 | 0.0037593 | 0.00094216 | 0 | 0 |  | 1 | TRUE | wye
144 | LV_312-1_0_8_load_161 | 194 | 0.0018874 | 0.00047304 | 0 | 0 |  | 1 | TRUE | wye
145 | LV_312-1_0_8_load_162 | 195 | 0.0014137 | 0.00035431 | 0 | 0 |  | 1 | TRUE | wye
146 | LV_312-1_0_8_load_163 | 196 | 0.00054367 | 0.00013626 | 0 | 0 |  | 1 | TRUE | wye
147 | LV_312-1_0_8_load_166 | 197 | 0.0011322 | 0.00028375 | 0 | 0 |  | 1 | TRUE | wye
148 | LV_312-1_0_8_load_258 | 201 | 0.00095431 | 0.00023917 | 0 | 0 |  | 1 | TRUE | wye
149 | LV_312-1_0_8_load_255 | 202 | 0.00040549 | 0.00010163 | 0 | 0 |  | 1 | TRUE | wye
150 | LV_312-1_0_8_load_291 | 203 | 0.00068703 | 0.00017219 | 0 | 0 |  | 1 | TRUE | wye
151 | LV_312-1_0_8_load_256 | 204 | 0.00060495 | 0.00015162 | 0 | 0 |  | 1 | TRUE | wye
152 | LV_312-1_0_8_load_177 | 205 | 0.00019794 | 4.9609e-05 | 0 | 0 |  | 1 | TRUE | wye
153 | LV_312-1_0_8_load_180 | 206 | 0.0035207 | 0.00088238 | 0 | 0 |  | 1 | TRUE | wye
154 | LV_312-1_0_8_load_188 | 208 | 0.0017873 | 0.00044794 | 0 | 0 |  | 1 | TRUE | wye
155 | LV_312-1_0_8_load_189 | 209 | 0.0066062 | 0.0016557 | 0 | 0 |  | 1 | TRUE | wye
156 | LV_312-1_0_8_load_190 | 210 | 0.0013152 | 0.00032963 | 0 | 0 |  | 1 | TRUE | wye
157 | LV_312-1_0_8_load_191 | 211 | 0.0042005 | 0.0010528 | 0 | 0 |  | 1 | TRUE | wye
158 | LV_312-1_0_8_load_202 | 213 | 0.0014785 | 0.00037055 | 0 | 0 |  | 1 | TRUE | wye
159 | LV_312-1_0_8_load_192 | 214 | 0.00048128 | 0.00012062 | 0 | 0 |  | 1 | TRUE | wye
160 | LV_312-1_0_8_load_193 | 215 | 0.0024331 | 0.00060979 | 0 | 0 |  | 1 | TRUE | wye
161 | LV_312-1_0_8_load_194 | 216 | 0.0015841 | 0.00039701 | 0 | 0 |  | 1 | TRUE | wye
162 | LV_312-1_0_8_load_196 | 217 | 0.00095855 | 0.00024024 | 0 | 0 |  | 1 | TRUE | wye
163 | LV_312-1_0_8_load_204 | 218 | 0.0028588 | 0.00071649 | 0 | 0 |  | 1 | TRUE | wye
164 | LV_312-1_0_8_load_203 | 219 | 0.0027819 | 0.0006972 | 0 | 0 |  | 1 | TRUE | wye
165 | LV_312-1_0_8_load_207 | 220 | 0.0043866 | 0.0010994 | 0 | 0 |  | 1 | TRUE | wye
166 | LV_312-1_0_8_load_208 | 221 | 0.0036759 | 0.00092128 | 0 | 0 |  | 1 | TRUE | wye
167 | LV_312-1_0_8_load_212 | 222 | 0.00043887 | 0.00010999 | 0 | 0 |  | 1 | TRUE | wye
168 | LV_312-1_0_8_load_233 | 223 | 0.0013513 | 0.00033868 | 0 | 0 |  | 1 | TRUE | wye
169 | LV_312-1_0_8_load_235 | 224 | 0.0014121 | 0.0003539 | 0 | 0 |  | 1 | TRUE | wye
170 | LV_312-1_0_8_load_230 | 225 | 0.0013534 | 0.0003392 | 0 | 0 |  | 1 | TRUE | wye
171 | LV_312-1_0_8_load_231 | 226 | 0.0013692 | 0.00034315 | 0 | 0 |  | 1 | TRUE | wye
172 | LV_312-1_0_8_load_232 | 227 | 0.001076 | 0.00026966 | 0 | 0 |  | 1 | TRUE | wye
173 | LV_312-1_0_8_load_236 | 229 | 0.00074055 | 0.0001856 | 0 | 0 |  | 1 | TRUE | wye
174 | LV_312-1_0_8_load_263 | 231 | 0.00035906 | 8.999e-05 | 0 | 0 |  | 1 | TRUE | wye
175 | LV_312-1_0_8_load_284 | 232 | 0.0018881 | 0.0004732 | 0 | 0 |  | 1 | TRUE | wye
176 | LV_312-1_0_8_load_285 | 233 | 0.0015747 | 0.00039466 | 0 | 0 |  | 1 | TRUE | wye
177 | LV_312-1_0_8_load_286 | 234 | 0.0026976 | 0.00067609 | 0 | 0 |  | 1 | TRUE | wye
178 | LV_312-1_0_8_load_287 | 235 | 0.00077486 | 0.0001942 | 0 | 0 |  | 1 | TRUE | wye
179 | LV_312-1_0_8_load_288 | 236 | 0.0010668 | 0.00026735 | 0 | 0 |  | 1 | TRUE | wye
180 | LV_312-1_0_8_load_289 | 237 | 0.0020686 | 0.00051843 | 0 | 0 |  | 1 | TRUE | wye

## ext_grid
| name | bus | vm_pu | va_degree | slack_weight | in_service
0 |  | 54 | 1 | 0 | 1 | TRUE

## line
| name | std_type | from_bus | to_bus | length_km | r_ohm_per_km | x_ohm_per_km | c_nf_per_km | g_us_per_km | max_i_ka | df | parallel | type | in_service
0 | LV_312-1_0_8_line_0 |  | 0 | 1 | 0.031942 | 0.125 | 0.08 | 261 | 0 | 0.364 | 1 | 1 | cs | TRUE
1 | LV_312-1_0_8_line_1 |  | 0 | 2 | 0.015233 | 0.125 | 0.08 | 261 | 0 | 0.364 | 1 | 1 | cs | TRUE
2 | LV_312-1_0_8_line_2 |  | 1 | 3 | 0.033175 | 0.125 | 0.08 | 261 | 0 | 0.364 | 1 | 1 | cs | TRUE
3 | LV_312-1_0_8_line_3 |  | 2 | 4 | 0.012863 | 0.125 | 0.08 | 261 | 0 | 0.364 | 1 | 1 | cs | TRUE
4 | LV_312-1_0_8_line_4 |  | 3 | 5 | 0.023959 | 0.125 | 0.08 | 261 | 0 | 0.364 | 1 | 1 | cs | TRUE
5 | LV_312-1_0_8_line_5 |  | 4 | 6 | 0.025176 | 0.125 | 0.08 | 261 | 0 | 0.364 | 1 | 1 | cs | TRUE
6 | LV_312-1_0_8_line_6 |  | 5 | 10 | 0.017833 | 0.125 | 0.08 | 261 | 0 | 0.364 | 1 | 1 | cs | TRUE
7 | LV_312-1_0_8_line_7 |  | 6 | 11 | 0.015769 | 0.125 | 0.08 | 261 | 0 | 0.364 | 1 | 1 | cs | TRUE
8 | LV_312-1_0_8_line_8 |  | 7 | 8 | 0.08548 | 0.125 | 0.08 | 261 | 0 | 0.364 | 1 | 1 | cs | TRUE
9 | LV_312-1_0_8_line_9 |  | 7 | 9 | 0.21915 | 0.125 | 0.08 | 261 | 0 | 0.364 | 1 | 1 | cs | TRUE
10 | LV_312-1_0_8_line_10 |  | 8 | 23 | 0.02775 | 0.125 | 0.08 | 261 | 0 | 0.364 | 1 | 1 | cs | TRUE
11 | LV_312-1_0_8_line_11 |  | 9 | 37 | 0.0025921 | 0.125 | 0.08 | 261 | 0 | 0.364 | 1 | 1 | cs | TRUE
12 | LV_312-1_0_8_line_12 |  | 10 | 14 | 0.077085 | 0.125 | 0.08 | 261 | 0 | 0.364 | 1 | 1 | cs | TRUE
13 | LV_312-1_0_8_line_13 |  | 11 | 26 | 0.0080493 | 0.125 | 0.08 | 261 | 0 | 0.364 | 1 | 1 | cs | TRUE
14 | LV_312-1_0_8_line_14 |  | 12 | 13 | 0.023051 | 0.125 | 0.08 | 261 | 0 | 0.364 | 1 | 1 | cs | TRUE
15 | LV_312-1_0_8_line_15 |  | 12 | 14 | 0.028481 | 0.125 | 0.08 | 261 | 0 | 0.364 | 1 | 1 | cs | TRUE
16 | LV_312-1_0_8_line_16 |  | 14 | 15 | 0.014476 | 0.125 | 0.08 | 261 | 0 | 0.364 | 1 | 1 | cs | TRUE
17 | LV_312-1_0_8_line_17 |  | 14 | 16 | 0.020367 | 0.125 | 0.08 | 261 | 0 | 0.364 | 1 | 1 | cs | TRUE
18 | LV_312-1_0_8_line_18 |  | 15 | 20 | 0.0059796 | 0.125 | 0.08 | 261 | 0 | 0.364 | 1 | 1 | cs | TRUE
19 | LV_312-1_0_8_line_19 |  | 16 | 21 | 0.014546 | 0.125 | 0.08 | 261 | 0 | 0.364 | 1 | 1 | cs | TRUE
20 | LV_312-1_0_8_line_20 |  | 17 | 18 | 0.052682 | 0.125 | 0.08 | 261 | 0 | 0.364 | 1 | 1 | cs | TRUE
21 | LV_312-1_0_8_line_21 |  | 17 | 19 | 0.023626 | 0.125 | 0.08 | 261 | 0 | 0.364 | 1 | 1 | cs | TRUE
22 | LV_312-1_0_8_line_22 |  | 18 | 22 | 0.017245 | 0.125 | 0.08 | 261 | 0 | 0.364 | 1 | 1 | cs | TRUE
23 | LV_312-1_0_8_line_23 |  | 19 | 23 | 0.072732 | 0.125 | 0.08 | 261 | 0 | 0.364 | 1 | 1 | cs | TRUE
24 | LV_312-1_0_8_line_24 |  | 20 | 24 | 0.0031275 | 0.125 | 0.08 | 261 | 0 | 0.364 | 1 | 1 | cs | TRUE
25 | LV_312-1_0_8_line_25 |  | 21 | 25 | 0.016885 | 0.125 | 0.08 | 261 | 0 | 0.364 | 1 | 1 | cs | TRUE
26 | LV_312-1_0_8_line_26 |  | 22 | 52 | 0.034433 | 0.125 | 0.08 | 261 | 0 | 0.364 | 1 | 1 | cs | TRUE
27 | LV_312-1_0_8_line_27 |  | 25 | 53 | 0.024317 | 0.125 | 0.08 | 261 | 0 | 0.364 | 1 | 1 | cs | TRUE
28 | LV_312-1_0_8_line_28 |  | 27 | 28 | 0.014218 | 0.125 | 0.08 | 261 | 0 | 0.364 | 1 | 1 | cs | TRUE
29 | LV_312-1_0_8_line_29 |  | 28 | 107 | 0.04775 | 0.125 | 0.08 | 261 | 0 | 0.364 | 1 | 1 | cs | TRUE
30 | LV_312-1_0_8_line_30 |  | 29 | 30 | 0.023408 | 0.125 | 0.08 | 261 | 0 | 0.364 | 1 | 1 | cs | TRUE
31 | LV_312-1_0_8_line_31 |  | 29 | 31 | 0.067325 | 0.125 | 0.08 | 261 | 0 | 0.364 | 1 | 1 | cs | TRUE
32 | LV_312-1_0_8_line_32 |  | 30 | 32 | 0.0099152 | 0.125 | 0.08 | 261 | 0 | 0.364 | 1 | 1 | cs | TRUE
33 | LV_312-1_0_8_line_33 |  | 31 | 98 | 0.078979 | 0.125 | 0.08 | 261 | 0 | 0.364 | 1 | 1 | cs | TRUE
34 | LV_312-1_0_8_line_34 |  | 31 | 99 | 0.018087 | 0.125 | 0.08 | 261 | 0 | 0.364 | 1 | 1 | cs | TRUE
35 | LV_312-1_0_8_line_35 |  | 31 | 91 | 0.048472 | 0.125 | 0.08 | 261 | 0 | 0.364 | 1 | 1 | cs | TRUE
36 | LV_312-1_0_8_line_36 |  | 33 | 34 | 0.0062349 | 0.125 | 0.08 | 261 | 0 | 0.364 | 1 | 1 | cs | TRUE
37 | LV_312-1_0_8_line_37 |  | 34 | 35 | 0.014215 | 0.125 | 0.08 | 261 | 0 | 0.364 | 1 | 1 | cs | TRUE
38 | LV_312-1_0_8_line_38 |  | 35 | 36 | 0.010805 | 0.125 | 0.08 | 261 | 0 | 0.364 | 1 | 1 | cs | TRUE
39 | LV_312-1_0_8_line_39 |  | 36 | 37 | 0.052121 | 0.125 | 0.08 | 261 | 0 | 0.364 | 1 | 1 | cs | TRUE
40 | LV_312-1_0_8_line_40 |  | 38 | 39 | 0.006449 | 0.125 | 0.08 | 261 | 0 | 0.364 | 1 | 1 | cs | TRUE
41 | LV_312-1_0_8_line_41 |  | 38 | 40 | 0.12027 | 0.125 | 0.08 | 261 | 0 | 0.364 | 1 | 1 | cs | TRUE
42 | LV_312-1_0_8_line_42 |  | 39 | 49 | 0.032308 | 0.125 | 0.08 | 261 | 0 | 0.364 | 1 | 1 | cs | TRUE
43 | LV_312-1_0_8_line_43 |  | 39 | 50 | 0.040207 | 0.125 | 0.08 | 261 | 0 | 0.364 | 1 | 1 | cs | TRUE
44 | LV_312-1_0_8_line_44 |  | 40 | 51 | 0.0016354 | 0.125 | 0.08 | 261 | 0 | 0.364 | 1 | 1 | cs | TRUE
45 | LV_312-1_0_8_line_45 |  | 41 | 42 | 0.019142 | 0.125 | 0.08 | 261 | 0 | 0.364 | 1 | 4 | cs | TRUE
46 | LV_312-1_0_8_line_46 |  | 41 | 43 | 0.00326 | 0.125 | 0.08 | 261 | 0 | 0.364 | 1 | 4 | cs | TRUE
47 | LV_312-1_0_8_line_47 |  | 42 | 44 | 0.0083015 | 0.125 | 0.08 | 261 | 0 | 0.364 | 1 | 4 | cs | TRUE
48 | LV_312-1_0_8_line_48 |  | 43 | 45 | 0.025689 | 0.125 | 0.08 | 261 | 0 | 0.364 | 1 | 4 | cs | TRUE
49 | LV_312-1_0_8_line_49 |  | 44 | 46 | 0.036413 | 0.125 | 0.08 | 261 | 0 | 0.364 | 1 | 1 | cs | TRUE
50 | LV_312-1_0_8_line_50 |  | 44 | 47 | 0.020345 | 0.125 | 0.08 | 261 | 0 | 0.364 | 1 | 4 | cs | TRUE
51 | LV_312-1_0_8_line_51 |  | 45 | 48 | 0.0097962 | 0.125 | 0.08 | 261 | 0 | 0.364 | 1 | 4 | cs | TRUE
52 | LV_312-1_0_8_line_52 |  | 46 | 64 | 0.019543 | 0.125 | 0.08 | 261 | 0 | 0.364 | 1 | 1 | cs | TRUE
53 | LV_312-1_0_8_line_53 |  | 47 | 65 | 0.040264 | 0.125 | 0.08 | 261 | 0 | 0.364 | 1 | 4 | cs | TRUE
54 | LV_312-1_0_8_line_54 |  | 47 | 66 | 0.0090751 | 0.125 | 0.08 | 261 | 0 | 0.364 | 1 | 1 | cs | TRUE
55 | LV_312-1_0_8_line_55 |  | 48 | 55 | 0.019936 | 0.125 | 0.08 | 261 | 0 | 0.364 | 1 | 4 | cs | TRUE
56 | LV_312-1_0_8_line_56 |  | 49 | 83 | 0.029178 | 0.125 | 0.08 | 261 | 0 | 0.364 | 1 | 1 | cs | TRUE
57 | LV_312-1_0_8_line_57 |  | 51 | 208 | 0.024222 | 0.125 | 0.08 | 261 | 0 | 0.364 | 1 | 1 | cs | TRUE
58 | LV_312-1_0_8_line_58 |  | 52 | 212 | 0.01198 | 0.125 | 0.08 | 261 | 0 | 0.364 | 1 | 1 | cs | TRUE
59 | LV_312-1_0_8_line_59 |  | 53 | 54 | 0.067174 | 0.125 | 0.08 | 261 | 0 | 0.364 | 1 | 4 | cs | TRUE
60 | LV_312-1_0_8_line_60 |  | 53 | 55 | 0.015224 | 0.125 | 0.08 | 261 | 0 | 0.364 | 1 | 4 | cs | TRUE
61 | LV_312-1_0_8_line_61 |  | 54 | 56 | 0.019945 | 0.125 | 0.08 | 261 | 0 | 0.364 | 1 | 4 | cs | TRUE
62 | LV_312-1_0_8_line_62 |  | 56 | 60 | 0.034987 | 0.125 | 0.08 | 261 | 0 | 0.364 | 1 | 4 | cs | TRUE
63 | LV_312-1_0_8_line_63 |  | 57 | 58 | 0.026981 | 0.125 | 0.08 | 261 | 0 | 0.364 | 1 | 1 | cs | TRUE
64 | LV_312-1_0_8_line_64 |  | 57 | 59 | 0.01666 | 0.125 | 0.08 | 261 | 0 | 0.364 | 1 | 1 | cs | TRUE
65 | LV_312-1_0_8_line_65 |  | 58 | 61 | 0.033824 | 0.125 | 0.08 | 261 | 0 | 0.364 | 1 | 4 | cs | TRUE
66 | LV_312-1_0_8_line_66 |  | 58 | 62 | 0.11234 | 0.125 | 0.08 | 261 | 0 | 0.364 | 1 | 4 | cs | TRUE
67 | LV_312-1_0_8_line_67 |  | 59 | 63 | 0.015383 | 0.125 | 0.08 | 261 | 0 | 0.364 | 1 | 1 | cs | TRUE
68 | LV_312-1_0_8_line_68 |  | 60 | 175 | 0.050837 | 0.125 | 0.08 | 261 | 0 | 0.364 | 1 | 4 | cs | TRUE
69 | LV_312-1_0_8_line_69 |  | 61 | 190 | 0.03346 | 0.125 | 0.08 | 261 | 0 | 0.364 | 1 | 4 | cs | TRUE
70 | LV_312-1_0_8_line_70 |  | 62 | 163 | 0.013284 | 0.125 | 0.08 | 261 | 0 | 0.364 | 1 | 4 | cs | TRUE
71 | LV_312-1_0_8_line_71 |  | 63 | 232 | 0.011809 | 0.125 | 0.08 | 261 | 0 | 0.364 | 1 | 1 | cs | TRUE
72 | LV_312-1_0_8_line_72 |  | 63 | 233 | 0.015571 | 0.125 | 0.08 | 261 | 0 | 0.364 | 1 | 1 | cs | TRUE
73 | LV_312-1_0_8_line_73 |  | 64 | 71 | 0.0035717 | 0.125 | 0.08 | 261 | 0 | 0.364 | 1 | 1 | cs | TRUE
74 | LV_312-1_0_8_line_74 |  | 65 | 69 | 0.044574 | 0.125 | 0.08 | 261 | 0 | 0.364 | 1 | 4 | cs | TRUE
75 | LV_312-1_0_8_line_75 |  | 65 | 70 | 0.015187 | 0.125 | 0.08 | 261 | 0 | 0.364 | 1 | 1 | cs | TRUE
76 | LV_312-1_0_8_line_76 |  | 66 | 67 | 0.0034939 | 0.125 | 0.08 | 261 | 0 | 0.364 | 1 | 1 | cs | TRUE
77 | LV_312-1_0_8_line_77 |  | 67 | 68 | 0.019099 | 0.125 | 0.08 | 261 | 0 | 0.364 | 1 | 1 | cs | TRUE
78 | LV_312-1_0_8_line_78 |  | 68 | 72 | 0.006962 | 0.125 | 0.08 | 261 | 0 | 0.364 | 1 | 1 | cs | TRUE
79 | LV_312-1_0_8_line_79 |  | 69 | 73 | 0.011087 | 0.125 | 0.08 | 261 | 0 | 0.364 | 1 | 1 | cs | TRUE
80 | LV_312-1_0_8_line_80 |  | 69 | 74 | 0.062998 | 0.125 | 0.08 | 261 | 0 | 0.364 | 1 | 1 | cs | TRUE
81 | LV_312-1_0_8_line_81 |  | 70 | 75 | 0.0087793 | 0.125 | 0.08 | 261 | 0 | 0.364 | 1 | 1 | cs | TRUE
82 | LV_312-1_0_8_line_82 |  | 72 | 207 | 0.027056 | 0.125 | 0.08 | 261 | 0 | 0.364 | 1 | 1 | cs | TRUE
83 | LV_312-1_0_8_line_83 |  | 73 | 218 | 0.0066235 | 0.125 | 0.08 | 261 | 0 | 0.364 | 1 | 1 | cs | TRUE
84 | LV_312-1_0_8_line_84 |  | 74 | 215 | 0.026916 | 0.125 | 0.08 | 261 | 0 | 0.364 | 1 | 1 | cs | TRUE
85 | LV_312-1_0_8_line_85 |  | 75 | 220 | 0.048279 | 0.125 | 0.08 | 261 | 0 | 0.364 | 1 | 1 | cs | TRUE
86 | LV_312-1_0_8_line_86 |  | 76 | 77 | 0.047327 | 0.125 | 0.08 | 261 | 0 | 0.364 | 1 | 1 | cs | TRUE
87 | LV_312-1_0_8_line_87 |  | 76 | 78 | 0.024896 | 0.125 | 0.08 | 261 | 0 | 0.364 | 1 | 1 | cs | TRUE
88 | LV_312-1_0_8_line_88 |  | 76 | 79 | 0.005368 | 0.125 | 0.08 | 261 | 0 | 0.364 | 1 | 1 | cs | TRUE
89 | LV_312-1_0_8_line_89 |  | 77 | 80 | 0.022132 | 0.125 | 0.08 | 261 | 0 | 0.364 | 1 | 1 | cs | TRUE
90 | LV_312-1_0_8_line_90 |  | 78 | 81 | 0.028219 | 0.125 | 0.08 | 261 | 0 | 0.364 | 1 | 1 | cs | TRUE
91 | LV_312-1_0_8_line_91 |  | 79 | 82 | 0.016614 | 0.125 | 0.08 | 261 | 0 | 0.364 | 1 | 1 | cs | TRUE
92 | LV_312-1_0_8_line_92 |  | 80 | 84 | 0.054058 | 0.125 | 0.08 | 261 | 0 | 0.364 | 1 | 1 | cs | TRUE
93 | LV_312-1_0_8_line_93 |  | 81 | 85 | 0.016587 | 0.125 | 0.08 | 261 | 0 | 0.364 | 1 | 1 | cs | TRUE
94 | LV_312-1_0_8_line_94 |  | 82 | 86 | 0.01646 | 0.125 | 0.08 | 261 | 0 | 0.364 | 1 | 1 | cs | TRUE
95 | LV_312-1_0_8_line_95 |  | 83 | 87 | 0.015626 | 0.125 | 0.08 | 261 | 0 | 0.364 | 1 | 1 | cs | TRUE
96 | LV_312-1_0_8_line_96 |  | 84 | 217 | 0.026308 | 0.125 | 0.08 | 261 | 0 | 0.364 | 1 | 1 | cs | TRUE
97 | LV_312-1_0_8_line_97 |  | 85 | 223 | 0.017943 | 0.125 | 0.08 | 261 | 0 | 0.364 | 1 | 1 | cs | TRUE
98 | LV_312-1_0_8_line_98 |  | 86 | 222 | 0.028067 | 0.125 | 0.08 | 261 | 0 | 0.364 | 1 | 1 | cs | TRUE
99 | LV_312-1_0_8_line_99 |  | 88 | 89 | 0.0085038 | 0.125 | 0.08 | 261 | 0 | 0.364 | 1 | 1 | cs | TRUE
100 | LV_312-1_0_8_line_100 |  | 89 | 90 | 0.050063 | 0.125 | 0.08 | 261 | 0 | 0.364 | 1 | 1 | cs | TRUE
101 | LV_312-1_0_8_line_101 |  | 90 | 91 | 0.080159 | 0.125 | 0.08 | 261 | 0 | 0.364 | 1 | 1 | cs | TRUE
102 | LV_312-1_0_8_line_102 |  | 92 | 93 | 0.027937 | 0.125 | 0.08 | 261 | 0 | 0.364 | 1 | 4 | cs | TRUE
103 | LV_312-1_0_8_line_103 |  | 92 | 94 | 0.4493 | 0.125 | 0.08 | 261 | 0 | 0.364 | 1 | 4 | cs | TRUE
104 | LV_312-1_0_8_line_104 |  | 93 | 95 | 0.082591 | 0.125 | 0.08 | 261 | 0 | 0.364 | 1 | 4 | cs | TRUE
105 | LV_312-1_0_8_line_105 |  | 94 | 96 | 0.064682 | 0.125 | 0.08 | 261 | 0 | 0.364 | 1 | 4 | cs | TRUE
106 | LV_312-1_0_8_line_106 |  | 95 | 97 | 0.088736 | 0.125 | 0.08 | 261 | 0 | 0.364 | 1 | 4 | cs | TRUE
107 | LV_312-1_0_8_line_107 |  | 96 | 177 | 0.055724 | 0.125 | 0.08 | 261 | 0 | 0.364 | 1 | 4 | cs | TRUE
108 | LV_312-1_0_8_line_108 |  | 97 | 178 | 0.12796 | 0.125 | 0.08 | 261 | 0 | 0.364 | 1 | 2 | cs | TRUE
109 | LV_312-1_0_8_line_109 |  | 98 | 100 | 0.038288 | 0.125 | 0.08 | 261 | 0 | 0.364 | 1 | 1 | cs | TRUE
110 | LV_312-1_0_8_line_110 |  | 99 | 101 | 0.029058 | 0.125 | 0.08 | 261 | 0 | 0.364 | 1 | 1 | cs | TRUE
111 | LV_312-1_0_8_line_111 |  | 100 | 106 | 0.020266 | 0.125 | 0.08 | 261 | 0 | 0.364 | 1 | 1 | cs | TRUE
112 | LV_312-1_0_8_line_112 |  | 101 | 102 | 0.01512 | 0.125 | 0.08 | 261 | 0 | 0.364 | 1 | 1 | cs | TRUE
113 | LV_312-1_0_8_line_113 |  | 102 | 103 | 0.013885 | 0.125 | 0.08 | 261 | 0 | 0.364 | 1 | 1 | cs | TRUE
114 | LV_312-1_0_8_line_114 |  | 103 | 104 | 0.0010044 | 0.125 | 0.08 | 261 | 0 | 0.364 | 1 | 1 | cs | TRUE
115 | LV_312-1_0_8_line_115 |  | 104 | 105 | 0.009897 | 0.125 | 0.08 | 261 | 0 | 0.364 | 1 | 1 | cs | TRUE
116 | LV_312-1_0_8_line_116 |  | 105 | 110 | 0.015555 | 0.125 | 0.08 | 261 | 0 | 0.364 | 1 | 1 | cs | TRUE
117 | LV_312-1_0_8_line_117 |  | 106 | 231 | 0.016784 | 0.125 | 0.08 | 261 | 0 | 0.364 | 1 | 1 | cs | TRUE
118 | LV_312-1_0_8_line_118 |  | 107 | 201 | 0.027142 | 0.125 | 0.08 | 261 | 0 | 0.364 | 1 | 1 | cs | TRUE
119 | LV_312-1_0_8_line_119 |  | 108 | 109 | 0.018587 | 0.125 | 0.08 | 261 | 0 | 0.364 | 1 | 1 | cs | TRUE
120 | LV_312-1_0_8_line_120 |  | 109 | 110 | 0.01394 | 0.125 | 0.08 | 261 | 0 | 0.364 | 1 | 1 | cs | TRUE
121 | LV_312-1_0_8_line_121 |  | 111 | 112 | 0.013737 | 0.125 | 0.08 | 261 | 0 | 0.364 | 1 | 1 | cs | TRUE
122 | LV_312-1_0_8_line_122 |  | 111 | 113 | 0.16314 | 0.125 | 0.08 | 261 | 0 | 0.364 | 1 | 1 | cs | TRUE
123 | LV_312-1_0_8_line_123 |  | 112 | 114 | 0.019434 | 0.125 | 0.08 | 261 | 0 | 0.364 | 1 | 1 | cs | TRUE
124 | LV_312-1_0_8_line_124 |  | 113 | 115 | 0.11896 | 0.125 | 0.08 | 261 | 0 | 0.364 | 1 | 1 | cs | TRUE
125 | LV_312-1_0_8_line_125 |  | 114 | 116 | 0.019801 | 0.125 | 0.08 | 261 | 0 | 0.364 | 1 | 1 | cs | TRUE
126 | LV_312-1_0_8_line_126 |  | 115 | 120 | 0.049272 | 0.125 | 0.08 | 261 | 0 | 0.364 | 1 | 1 | cs | TRUE
127 | LV_312-1_0_8_line_127 |  | 115 | 117 | 0.037911 | 0.125 | 0.08 | 261 | 0 | 0.364 | 1 | 1 | cs | TRUE
128 | LV_312-1_0_8_line_128 |  | 116 | 121 | 0.085664 | 0.125 | 0.08 | 261 | 0 | 0.364 | 1 | 1 | cs | TRUE
129 | LV_312-1_0_8_line_129 |  | 117 | 118 | 0.051301 | 0.125 | 0.08 | 261 | 0 | 0.364 | 1 | 1 | cs | TRUE
130 | LV_312-1_0_8_line_130 |  | 117 | 119 | 0.017535 | 0.125 | 0.08 | 261 | 0 | 0.364 | 1 | 1 | cs | TRUE
131 | LV_312-1_0_8_line_131 |  | 118 | 122 | 0.027342 | 0.125 | 0.08 | 261 | 0 | 0.364 | 1 | 1 | cs | TRUE
132 | LV_312-1_0_8_line_132 |  | 118 | 123 | 0.049427 | 0.125 | 0.08 | 261 | 0 | 0.364 | 1 | 1 | cs | TRUE
133 | LV_312-1_0_8_line_133 |  | 119 | 124 | 0.014145 | 0.125 | 0.08 | 261 | 0 | 0.364 | 1 | 1 | cs | TRUE
134 | LV_312-1_0_8_line_134 |  | 121 | 125 | 0.099592 | 0.125 | 0.08 | 261 | 0 | 0.364 | 1 | 1 | cs | TRUE
135 | LV_312-1_0_8_line_135 |  | 122 | 126 | 0.014686 | 0.125 | 0.08 | 261 | 0 | 0.364 | 1 | 1 | cs | TRUE
136 | LV_312-1_0_8_line_136 |  | 123 | 127 | 0.028231 | 0.125 | 0.08 | 261 | 0 | 0.364 | 1 | 1 | cs | TRUE
137 | LV_312-1_0_8_line_137 |  | 126 | 130 | 0.07306 | 0.125 | 0.08 | 261 | 0 | 0.364 | 1 | 1 | cs | TRUE
138 | LV_312-1_0_8_line_138 |  | 128 | 129 | 0.028763 | 0.125 | 0.08 | 261 | 0 | 0.364 | 1 | 1 | cs | TRUE
139 | LV_312-1_0_8_line_139 |  | 128 | 130 | 0.010941 | 0.125 | 0.08 | 261 | 0 | 0.364 | 1 | 1 | cs | TRUE
140 | LV_312-1_0_8_line_140 |  | 130 | 131 | 0.03319 | 0.125 | 0.08 | 261 | 0 | 0.364 | 1 | 1 | cs | TRUE
141 | LV_312-1_0_8_line_141 |  | 131 | 132 | 0.026928 | 0.125 | 0.08 | 261 | 0 | 0.364 | 1 | 1 | cs | TRUE
142 | LV_312-1_0_8_line_142 |  | 132 | 133 | 0.022821 | 0.125 | 0.08 | 261 | 0 | 0.364 | 1 | 1 | cs | TRUE
143 | LV_312-1_0_8_line_143 |  | 133 | 134 | 0.13848 | 0.125 | 0.08 | 261 | 0 | 0.364 | 1 | 1 | cs | TRUE
144 | LV_312-1_0_8_line_144 |  | 133 | 135 | 0.060202 | 0.125 | 0.08 | 261 | 0 | 0.364 | 1 | 1 | cs | TRUE
145 | LV_312-1_0_8_line_145 |  | 134 | 136 | 0.057218 | 0.125 | 0.08 | 261 | 0 | 0.364 | 1 | 1 | cs | TRUE
146 | LV_312-1_0_8_line_146 |  | 135 | 137 | 0.022428 | 0.125 | 0.08 | 261 | 0 | 0.364 | 1 | 1 | cs | TRUE
147 | LV_312-1_0_8_line_147 |  | 136 | 140 | 0.023426 | 0.125 | 0.08 | 261 | 0 | 0.364 | 1 | 1 | cs | TRUE
148 | LV_312-1_0_8_line_148 |  | 138 | 139 | 0.0071291 | 0.125 | 0.08 | 261 | 0 | 0.364 | 1 | 1 | cs | TRUE
149 | LV_312-1_0_8_line_149 |  | 139 | 207 | 0.010297 | 0.125 | 0.08 | 261 | 0 | 0.364 | 1 | 1 | cs | TRUE
150 | LV_312-1_0_8_line_150 |  | 140 | 168 | 0.010345 | 0.125 | 0.08 | 261 | 0 | 0.364 | 1 | 4 | cs | TRUE
151 | LV_312-1_0_8_line_151 |  | 140 | 148 | 0.029362 | 0.125 | 0.08 | 261 | 0 | 0.364 | 1 | 4 | cs | TRUE
152 | LV_312-1_0_8_line_152 |  | 141 | 142 | 0.061194 | 0.125 | 0.08 | 261 | 0 | 0.364 | 1 | 1 | cs | TRUE
153 | LV_312-1_0_8_line_153 |  | 142 | 143 | 0.011593 | 0.125 | 0.08 | 261 | 0 | 0.364 | 1 | 1 | cs | TRUE
154 | LV_312-1_0_8_line_154 |  | 143 | 146 | 0.0089143 | 0.125 | 0.08 | 261 | 0 | 0.364 | 1 | 1 | cs | TRUE
155 | LV_312-1_0_8_line_155 |  | 144 | 145 | 0.0045277 | 0.125 | 0.08 | 261 | 0 | 0.364 | 1 | 1 | cs | TRUE
156 | LV_312-1_0_8_line_156 |  | 145 | 147 | 0.0084488 | 0.125 | 0.08 | 261 | 0 | 0.364 | 1 | 1 | cs | TRUE
157 | LV_312-1_0_8_line_157 |  | 146 | 148 | 0.022306 | 0.125 | 0.08 | 261 | 0 | 0.364 | 1 | 4 | cs | TRUE
158 | LV_312-1_0_8_line_158 |  | 146 | 149 | 0.038682 | 0.125 | 0.08 | 261 | 0 | 0.364 | 1 | 4 | cs | TRUE
159 | LV_312-1_0_8_line_159 |  | 147 | 150 | 0.025551 | 0.125 | 0.08 | 261 | 0 | 0.364 | 1 | 1 | cs | TRUE
160 | LV_312-1_0_8_line_160 |  | 149 | 151 | 0.026065 | 0.125 | 0.08 | 261 | 0 | 0.364 | 1 | 4 | cs | TRUE
161 | LV_312-1_0_8_line_161 |  | 150 | 205 | 0.0074559 | 0.125 | 0.08 | 261 | 0 | 0.364 | 1 | 1 | cs | TRUE
162 | LV_312-1_0_8_line_162 |  | 151 | 152 | 0.017364 | 0.125 | 0.08 | 261 | 0 | 0.364 | 1 | 4 | cs | TRUE
163 | LV_312-1_0_8_line_163 |  | 152 | 153 | 0.011022 | 0.125 | 0.08 | 261 | 0 | 0.364 | 1 | 4 | cs | TRUE
164 | LV_312-1_0_8_line_164 |  | 152 | 154 | 0.037115 | 0.125 | 0.08 | 261 | 0 | 0.364 | 1 | 1 | cs | TRUE
165 | LV_312-1_0_8_line_165 |  | 153 | 155 | 0.054591 | 0.125 | 0.08 | 261 | 0 | 0.364 | 1 | 4 | cs | TRUE
166 | LV_312-1_0_8_line_166 |  | 154 | 156 | 0.0087707 | 0.125 | 0.08 | 261 | 0 | 0.364 | 1 | 1 | cs | TRUE
167 | LV_312-1_0_8_line_167 |  | 155 | 161 | 0.06417 | 0.125 | 0.08 | 261 | 0 | 0.364 | 1 | 4 | cs | TRUE
168 | LV_312-1_0_8_line_168 |  | 157 | 158 | 0.12412 | 0.125 | 0.08 | 261 | 0 | 0.364 | 1 | 4 | cs | TRUE
169 | LV_312-1_0_8_line_169 |  | 157 | 159 | 0.08161 | 0.125 | 0.08 | 261 | 0 | 0.364 | 1 | 4 | cs | TRUE
170 | LV_312-1_0_8_line_170 |  | 158 | 160 | 0.041847 | 0.125 | 0.08 | 261 | 0 | 0.364 | 1 | 4 | cs | TRUE
171 | LV_312-1_0_8_line_171 |  | 159 | 165 | 0.020213 | 0.125 | 0.08 | 261 | 0 | 0.364 | 1 | 4 | cs | TRUE
172 | LV_312-1_0_8_line_172 |  | 160 | 167 | 0.022922 | 0.125 | 0.08 | 261 | 0 | 0.364 | 1 | 4 | cs | TRUE
173 | LV_312-1_0_8_line_173 |  | 161 | 162 | 0.028213 | 0.125 | 0.08 | 261 | 0 | 0.364 | 1 | 4 | cs | TRUE
174 | LV_312-1_0_8_line_174 |  | 162 | 163 | 0.017451 | 0.125 | 0.08 | 261 | 0 | 0.364 | 1 | 4 | cs | TRUE
175 | LV_312-1_0_8_line_175 |  | 164 | 165 | 0.02906 | 0.125 | 0.08 | 261 | 0 | 0.364 | 1 | 4 | cs | TRUE
176 | LV_312-1_0_8_line_176 |  | 164 | 166 | 0.028451 | 0.125 | 0.08 | 261 | 0 | 0.364 | 1 | 4 | cs | TRUE
177 | LV_312-1_0_8_line_177 |  | 166 | 169 | 0.020831 | 0.125 | 0.08 | 261 | 0 | 0.364 | 1 | 4 | cs | TRUE
178 | LV_312-1_0_8_line_178 |  | 167 | 168 | 0.022234 | 0.125 | 0.08 | 261 | 0 | 0.364 | 1 | 4 | cs | TRUE
179 | LV_312-1_0_8_line_179 |  | 169 | 170 | 0.033647 | 0.125 | 0.08 | 261 | 0 | 0.364 | 1 | 4 | cs | TRUE
180 | LV_312-1_0_8_line_180 |  | 170 | 171 | 0.013847 | 0.125 | 0.08 | 261 | 0 | 0.364 | 1 | 4 | cs | TRUE
181 | LV_312-1_0_8_line_181 |  | 170 | 172 | 0.021818 | 0.125 | 0.08 | 261 | 0 | 0.364 | 1 | 1 | cs | TRUE
182 | LV_312-1_0_8_line_182 |  | 171 | 173 | 0.014677 | 0.125 | 0.08 | 261 | 0 | 0.364 | 1 | 4 | cs | TRUE
183 | LV_312-1_0_8_line_183 |  | 172 | 174 | 0.0036497 | 0.125 | 0.08 | 261 | 0 | 0.364 | 1 | 1 | cs | TRUE
184 | LV_312-1_0_8_line_184 |  | 173 | 177 | 0.012878 | 0.125 | 0.08 | 261 | 0 | 0.364 | 1 | 4 | cs | TRUE
185 | LV_312-1_0_8_line_185 |  | 174 | 192 | 0.025687 | 0.125 | 0.08 | 261 | 0 | 0.364 | 1 | 1 | cs | TRUE
186 | LV_312-1_0_8_line_186 |  | 175 | 176 | 0.0339 | 0.125 | 0.08 | 261 | 0 | 0.364 | 1 | 4 | cs | TRUE
187 | LV_312-1_0_8_line_187 |  | 176 | 190 | 0.036617 | 0.125 | 0.08 | 261 | 0 | 0.364 | 1 | 4 | cs | TRUE
188 | LV_312-1_0_8_line_188 |  | 178 | 179 | 0.080835 | 0.125 | 0.08 | 261 | 0 | 0.364 | 1 | 1 | cs | TRUE
189 | LV_312-1_0_8_line_189 |  | 179 | 180 | 0.0024432 | 0.125 | 0.08 | 261 | 0 | 0.364 | 1 | 1 | cs | TRUE
190 | LV_312-1_0_8_line_190 |  | 180 | 181 | 0.12103 | 0.125 | 0.08 | 261 | 0 | 0.364 | 1 | 1 | cs | TRUE
191 | LV_312-1_0_8_line_191 |  | 181 | 182 | 0.026855 | 0.125 | 0.08 | 261 | 0 | 0.364 | 1 | 1 | cs | TRUE
192 | LV_312-1_0_8_line_192 |  | 182 | 186 | 0.052156 | 0.125 | 0.08 | 261 | 0 | 0.364 | 1 | 1 | cs | TRUE
193 | LV_312-1_0_8_line_193 |  | 183 | 184 | 0.020084 | 0.125 | 0.08 | 261 | 0 | 0.364 | 1 | 1 | cs | TRUE
194 | LV_312-1_0_8_line_194 |  | 183 | 185 | 0.022866 | 0.125 | 0.08 | 261 | 0 | 0.364 | 1 | 1 | cs | TRUE
195 | LV_312-1_0_8_line_195 |  | 185 | 187 | 0.014618 | 0.125 | 0.08 | 261 | 0 | 0.364 | 1 | 1 | cs | TRUE
196 | LV_312-1_0_8_line_196 |  | 186 | 189 | 0.0095683 | 0.125 | 0.08 | 261 | 0 | 0.364 | 1 | 1 | cs | TRUE
197 | LV_312-1_0_8_line_197 |  | 187 | 188 | 0.022668 | 0.125 | 0.08 | 261 | 0 | 0.364 | 1 | 1 | cs | TRUE
198 | LV_312-1_0_8_line_198 |  | 188 | 189 | 0.032219 | 0.125 | 0.08 | 261 | 0 | 0.364 | 1 | 1 | cs | TRUE
199 | LV_312-1_0_8_line_199 |  | 191 | 192 | 0.0057009 | 0.125 | 0.08 | 261 | 0 | 0.364 | 1 | 1 | cs | TRUE
200 | LV_312-1_0_8_line_200 |  | 191 | 193 | 0.035475 | 0.125 | 0.08 | 261 | 0 | 0.364 | 1 | 1 | cs | TRUE
201 | LV_312-1_0_8_line_201 |  | 193 | 194 | 0.0039745 | 0.125 | 0.08 | 261 | 0 | 0.364 | 1 | 1 | cs | TRUE
202 | LV_312-1_0_8_line_202 |  | 194 | 195 | 0.013216 | 0.125 | 0.08 | 261 | 0 | 0.364 | 1 | 1 | cs | TRUE
203 | LV_312-1_0_8_line_203 |  | 195 | 196 | 0.02192 | 0.125 | 0.08 | 261 | 0 | 0.364 | 1 | 1 | cs | TRUE
204 | LV_312-1_0_8_line_204 |  | 196 | 197 | 0.041003 | 0.125 | 0.08 | 261 | 0 | 0.364 | 1 | 1 | cs | TRUE
205 | LV_312-1_0_8_line_205 |  | 197 | 198 | 0.012402 | 0.125 | 0.08 | 261 | 0 | 0.364 | 1 | 1 | cs | TRUE
206 | LV_312-1_0_8_line_206 |  | 198 | 199 | 0.056239 | 0.125 | 0.08 | 261 | 0 | 0.364 | 1 | 1 | cs | TRUE
207 | LV_312-1_0_8_line_207 |  | 198 | 200 | 0.097142 | 0.125 | 0.08 | 261 | 0 | 0.364 | 1 | 1 | cs | TRUE
208 | LV_312-1_0_8_line_208 |  | 199 | 203 | 0.056209 | 0.125 | 0.08 | 261 | 0 | 0.364 | 1 | 1 | cs | TRUE
209 | LV_312-1_0_8_line_209 |  | 200 | 201 | 0.041576 | 0.125 | 0.08 | 261 | 0 | 0.364 | 1 | 1 | cs | TRUE
210 | LV_312-1_0_8_line_210 |  | 200 | 202 | 0.0069286 | 0.125 | 0.08 | 261 | 0 | 0.364 | 1 | 1 | cs | TRUE
211 | LV_312-1_0_8_line_211 |  | 202 | 204 | 0.037826 | 0.125 | 0.08 | 261 | 0 | 0.364 | 1 | 1 | cs | TRUE
212 | LV_312-1_0_8_line_212 |  | 204 | 230 | 0.059261 | 0.125 | 0.08 | 261 | 0 | 0.364 | 1 | 1 | cs | TRUE
213 | LV_312-1_0_8_line_213 |  | 205 | 206 | 0.0032128 | 0.125 | 0.08 | 261 | 0 | 0.364 | 1 | 1 | cs | TRUE
214 | LV_312-1_0_8_line_214 |  | 206 | 207 | 0.027779 | 0.125 | 0.08 | 261 | 0 | 0.364 | 1 | 1 | cs | TRUE
215 | LV_312-1_0_8_line_215 |  | 208 | 209 | 0.0076697 | 0.125 | 0.08 | 261 | 0 | 0.364 | 1 | 1 | cs | TRUE
216 | LV_312-1_0_8_line_216 |  | 209 | 210 | 0.0010663 | 0.125 | 0.08 | 261 | 0 | 0.364 | 1 | 1 | cs | TRUE
217 | LV_312-1_0_8_line_217 |  | 210 | 211 | 0.024167 | 0.125 | 0.08 | 261 | 0 | 0.364 | 1 | 1 | cs | TRUE
218 | LV_312-1_0_8_line_218 |  | 211 | 212 | 0.018136 | 0.125 | 0.08 | 261 | 0 | 0.364 | 1 | 1 | cs | TRUE
219 | LV_312-1_0_8_line_219 |  | 212 | 213 | 0.060096 | 0.125 | 0.08 | 261 | 0 | 0.364 | 1 | 1 | cs | TRUE
220 | LV_312-1_0_8_line_220 |  | 213 | 219 | 0.0021957 | 0.125 | 0.08 | 261 | 0 | 0.364 | 1 | 1 | cs | TRUE
221 | LV_312-1_0_8_line_221 |  | 214 | 215 | 0.015452 | 0.125 | 0.08 | 261 | 0 | 0.364 | 1 | 1 | cs | TRUE
222 | LV_312-1_0_8_line_222 |  | 214 | 216 | 0.038903 | 0.125 | 0.08 | 261 | 0 | 0.364 | 1 | 1 | cs | TRUE
223 | LV_312-1_0_8_line_223 |  | 216 | 217 | 0.017004 | 0.125 | 0.08 | 261 | 0 | 0.364 | 1 | 1 | cs | TRUE
224 | LV_312-1_0_8_line_224 |  | 218 | 219 | 0.016804 | 0.125 | 0.08 | 261 | 0 | 0.364 | 1 | 1 | cs | TRUE
225 | LV_312-1_0_8_line_225 |  | 220 | 221 | 0.012778 | 0.125 | 0.08 | 261 | 0 | 0.364 | 1 | 1 | cs | TRUE
226 | LV_312-1_0_8_line_226 |  | 223 | 224 | 0.010514 | 0.125 | 0.08 | 261 | 0 | 0.364 | 1 | 1 | cs | TRUE
227 | LV_312-1_0_8_line_227 |  | 224 | 229 | 0.00066277 | 0.125 | 0.08 | 261 | 0 | 0.364 | 1 | 1 | cs | TRUE
228 | LV_312-1_0_8_line_228 |  | 225 | 226 | 0.01184 | 0.125 | 0.08 | 261 | 0 | 0.364 | 1 | 1 | cs | TRUE
229 | LV_312-1_0_8_line_229 |  | 226 | 227 | 0.032831 | 0.125 | 0.08 | 261 | 0 | 0.364 | 1 | 1 | cs | TRUE
230 | LV_312-1_0_8_line_230 |  | 227 | 228 | 0.016391 | 0.125 | 0.08 | 261 | 0 | 0.364 | 1 | 1 | cs | TRUE
231 | LV_312-1_0_8_line_231 |  | 228 | 229 | 0.030396 | 0.125 | 0.08 | 261 | 0 | 0.364 | 1 | 1 | cs | TRUE
232 | LV_312-1_0_8_line_232 |  | 230 | 231 | 0.02831 | 0.125 | 0.08 | 261 | 0 | 0.364 | 1 | 1 | cs | TRUE
233 | LV_312-1_0_8_line_233 |  | 232 | 234 | 0.01938 | 0.125 | 0.08 | 261 | 0 | 0.364 | 1 | 1 | cs | TRUE
234 | LV_312-1_0_8_line_234 |  | 233 | 235 | 0.0021221 | 0.125 | 0.08 | 261 | 0 | 0.364 | 1 | 1 | cs | TRUE
235 | LV_312-1_0_8_line_235 |  | 235 | 236 | 0.020756 | 0.125 | 0.08 | 261 | 0 | 0.364 | 1 | 1 | cs | TRUE
236 | LV_312-1_0_8_line_236 |  | 236 | 237 | 0.0090937 | 0.125 | 0.08 | 261 | 0 | 0.364 | 1 | 1 | cs | TRUE

## trafo
| name | std_type | hv_bus | lv_bus | sn_mva | vn_hv_kv | vn_lv_kv | vk_percent | vkr_percent | pfe_kw | i0_percent | shift_degree | tap_side | tap_neutral | tap_min | tap_max | tap_step_percent | tap_step_degree | tap_pos | tap_phase_shifter | parallel | df | in_service
0 | LV_312-1_0_8_trafo_31 | 0.63 MVA 20/0.4 kV | 238 | 54 | 0.63 | 20 | 0.4 | 6 | 1.206 | 1.65 | 0.2619 | 150 | hv | 0 | -2 | 2 | 2.5 | 0 | 0 | FALSE | 1 | 1 | TRUE

## line_geodata
| x0 | y0 | x1 | y1 | x2 | y2 | x3 | y3 | x4 | y4 | x5 | y5 | x6 | y6
0 | 2591213.47 | 1210758.2084 | 2591187.9065 | 1210739.0571
1 | 2591213.47 | 1210758.2084 | 2591225.6612 | 1210767.3416 | 2591225.6612 | 1210767.3416
2 | 2591161.3558 | 1210719.1662 | 2591187.9065 | 1210739.0571
3 | 2591217.7784 | 1210777.506 | 2591225.6612 | 1210767.3416
4 | 2591161.3558 | 1210719.1662 | 2591144.1202 | 1210735.8081
5 | 2591201.1155 | 1210791.9918 | 2591205.7501 | 1210786.4263 | 2591209.2866 | 1210788.4555 | 2591217.7784 | 1210777.506
6 | 2591144.1202 | 1210735.8081 | 2591131.2913 | 1210748.195
7 | 2591201.1155 | 1210791.9918 | 2591201.1155 | 1210791.9918 | 2591203.7375 | 1210807.541
8 | 2591323.2607 | 1210735.9246 | 2591264.5284 | 1210797.4119 | 2591264.2245 | 1210797.7426
9 | 2591323.2607 | 1210735.9246 | 2591533.1132 | 1210672.7852
10 | 2591245.452 | 1210818.1793 | 2591264.2245 | 1210797.7426
11 | 2591533.1132 | 1210672.7852 | 2591534.5941 | 1210670.6578
12 | 2591062.609 | 1210780.4042 | 2591084.5836 | 1210774.5122 | 2591106.2367 | 1210767.0199 | 2591125.4573 | 1210753.8281 | 2591131.2913 | 1210748.195
13 | 2591210.0595 | 1210812.5233 | 2591203.7375 | 1210807.541
14 | 2591081.3979 | 1210800.8152 | 2591099.6698 | 1210814.8687
15 | 2591062.609 | 1210780.4042 | 2591067.0076 | 1210789.7472 | 2591081.3979 | 1210800.8152
16 | 2591062.609 | 1210780.4042 | 2591048.8781 | 1210784.9897
17 | 2591062.609 | 1210780.4042 | 2591060.1089 | 1210770.3246 | 2591053.1778 | 1210763.141
18 | 2591043.2064 | 1210786.8838 | 2591048.8781 | 1210784.9897
19 | 2591042.6093 | 1210753.1554 | 2591050.4584 | 1210760.3225 | 2591053.1778 | 1210763.141
20 | 2591175.3439 | 1210860.6239 | 2591164.2154 | 1210868.167 | 2591152.9272 | 1210875.5546 | 2591150.0578 | 1210882.5851 | 2591151.075 | 1210892.0999 | 2591151.2551 | 1210900.6822 | 2591151.2551 | 1210900.6822
21 | 2591175.3439 | 1210860.6239 | 2591196.2495 | 1210871.7434
22 | 2591139.3449 | 1210911.8043 | 2591145.076 | 1210909.9522 | 2591148.573 | 1210905.9225 | 2591151.2551 | 1210900.6822
23 | 2591196.2495 | 1210871.7434 | 2591245.452 | 1210818.1793
24 | 2591043.2064 | 1210786.8838 | 2591040.2399 | 1210787.8745
25 | 2591042.6093 | 1210753.1554 | 2591030.1402 | 1210741.7696
26 | 2591139.3449 | 1210911.8043 | 2591129.6961 | 1210914.9225 | 2591115.9028 | 1210923.926 | 2591111.9684 | 1210930.6854
27 | 2591012.1828 | 1210725.3723 | 2591030.1402 | 1210741.7696
28 | 2591250.2926 | 1210364.4597 | 2591262.4936 | 1210371.7596
29 | 2591250.2926 | 1210364.4597 | 2591209.317 | 1210339.9439
30 | 2591434.7002 | 1210380.409 | 2591426.1002 | 1210387.3698 | 2591417.3975 | 1210396.1239
31 | 2591434.7002 | 1210380.409 | 2591435.0243 | 1210368.0794 | 2591432.8862 | 1210324.336 | 2591431.4718 | 1210313.243
32 | 2591417.3975 | 1210396.1239 | 2591410.4071 | 1210403.1556
33 | 2591431.4718 | 1210313.243 | 2591365.7714 | 1210300.6983 | 2591353.9883 | 1210297.9823
34 | 2591431.4718 | 1210313.243 | 2591446.2383 | 1210313.7442 | 2591449.5499 | 1210313.69
35 | 2591431.4718 | 1210313.243 | 2591429.1361 | 1210306.1758 | 2591430.9923 | 1210281.2482 | 2591434.8423 | 1210265.685
36 | 2591560.2639 | 1210690.0465 | 2591561.7635 | 1210683.9946
37 | 2591567.7691 | 1210671.3412 | 2591567.2924 | 1210672.0359 | 2591563.2129 | 1210678.1451 | 2591561.7635 | 1210683.9946
38 | 2591573.8822 | 1210662.4323 | 2591567.7691 | 1210671.3412
39 | 2591573.8822 | 1210662.4323 | 2591566.345 | 1210657.7626 | 2591551.5238 | 1210650.3241 | 2591544.9812 | 1210655.7365 | 2591534.5941 | 1210670.6578
40 | 2591275.6044 | 1211042.354 | 2591281.4442 | 1211045.1247
41 | 2591275.6044 | 1211042.354 | 2591239.0782 | 1211026.9217 | 2591211.3367 | 1211012.1324 | 2591173.0373 | 1210984.9632 | 2591171.1822 | 1210983.7433
42 | 2591281.4442 | 1211045.1247 | 2591295.5723 | 1211051.9744 | 2591309.0537 | 1211061.6713
43 | 2591281.4442 | 1211045.1247 | 2591276.9293 | 1211059.6506 | 2591268.9017 | 1211083.3221
44 | 2591169.8157 | 1210982.8447 | 2591171.1822 | 1210983.7433
45 | 2591006.8616 | 1210799.0213 | 2590998.7947 | 1210816.38
46 | 2591006.8616 | 1210799.0213 | 2591007.435 | 1210795.8122
47 | 2590995.2961 | 1210823.9083 | 2590998.7947 | 1210816.38
48 | 2591009.6861 | 1210770.2588 | 2591008.6398 | 1210789.0686 | 2591007.435 | 1210795.8122
49 | 2590995.2961 | 1210823.9083 | 2590984.9988 | 1210818.3098 | 2590965.5307 | 1210803.1209
50 | 2590979.0336 | 1210833.1716 | 2590992.668 | 1210829.571 | 2590995.2961 | 1210823.9083
51 | 2591010.2301 | 1210760.4778 | 2591009.6861 | 1210770.2588
52 | 2590955.7683 | 1210787.1245 | 2590956.6151 | 1210792.1386 | 2590960.2959 | 1210799.0368 | 2590965.5307 | 1210803.1209
53 | 2590979.0336 | 1210833.1716 | 2590980.459 | 1210836.0933 | 2590978.7093 | 1210839.7758 | 2590991.3286 | 1210848.2168 | 2590994.2794 | 1210859.8187 | 2590996.1646 | 1210865.2856
54 | 2590979.0336 | 1210833.1716 | 2590975.5177 | 1210834.7 | 2590970.4038 | 1210835.8485
55 | 2591010.2301 | 1210760.4778 | 2591011.3373 | 1210740.5724
56 | 2591309.0537 | 1211061.6713 | 2591311.1049 | 1211063.1466 | 2591330.7257 | 1211081.1831
57 | 2591169.8157 | 1210982.8447 | 2591149.5769 | 1210969.536
58 | 2591106.9324 | 1210941.4937 | 2591108.7785 | 1210936.1657 | 2591111.9684 | 1210930.6854
59 | 2591012.1828 | 1210725.3723 | 2591016.0681 | 1210658.3107
60 | 2591012.1828 | 1210725.3723 | 2591011.3373 | 1210740.5724
61 | 2591017.1264 | 1210638.3941 | 2591016.1295 | 1210657.2506 | 2591016.0681 | 1210658.3107
62 | 2591017.1264 | 1210638.3941 | 2591018.5819 | 1210610.8656 | 2591018.9597 | 1210603.4549
63 | 2590945.6354 | 1210668.4866 | 2590925.3338 | 1210650.6523
64 | 2590945.6354 | 1210668.4866 | 2590934.9875 | 1210681.3003
65 | 2590925.3338 | 1210650.6523 | 2590948.5676 | 1210626.0712
66 | 2590925.3338 | 1210650.6523 | 2590908.5303 | 1210634.4913 | 2590843.8561 | 1210573.3182
67 | 2590925.1559 | 1210693.1317 | 2590934.9875 | 1210681.3003
68 | 2591021.5483 | 1210552.6843 | 2591018.9597 | 1210603.4549
69 | 2590971.5517 | 1210601.7544 | 2590948.5676 | 1210626.0712
70 | 2590834.2056 | 1210564.1902 | 2590843.8561 | 1210573.3182
71 | 2590925.1559 | 1210693.1317 | 2590917.6086 | 1210702.2144
72 | 2590925.1559 | 1210693.1317 | 2590937.0776 | 1210703.1483
73 | 2590955.1735 | 1210783.6027 | 2590955.7683 | 1210787.1245
74 | 2591018.1839 | 1210904.0403 | 2590997.5754 | 1210868.5964 | 2590996.1646 | 1210865.2856
75 | 2590996.1646 | 1210865.2856 | 2590986.7913 | 1210877.2349
76 | 2590966.9948 | 1210836.6141 | 2590970.4038 | 1210835.8485
77 | 2590966.9948 | 1210836.6141 | 2590947.913 | 1210835.8095 | 2590947.913 | 1210835.8095
78 | 2590941.1071 | 1210837.2759 | 2590947.913 | 1210835.8095
79 | 2591018.1839 | 1210904.0403 | 2591029.0174 | 1210906.3969
80 | 2591018.1839 | 1210904.0403 | 2591049.2557 | 1210958.8428
81 | 2590981.3286 | 1210884.1075 | 2590984.5611 | 1210880.0781 | 2590986.7913 | 1210877.2349
82 | 2590916.602 | 1210848.0977 | 2590932.5305 | 1210839.1238 | 2590941.1071 | 1210837.2759
83 | 2591029.0174 | 1210906.3969 | 2591035.4896 | 1210907.8047
84 | 2591062.5312 | 1210982.2573 | 2591049.2557 | 1210958.8428
85 | 2590981.3286 | 1210884.1075 | 2590963.1658 | 1210906.7478 | 2590950.5438 | 1210921.2863 | 2590950.5438 | 1210921.2863
86 | 2591150.389 | 1211184.9639 | 2591133.1948 | 1211140.8705
87 | 2591150.389 | 1211184.9639 | 2591142.2391 | 1211187.0329 | 2591125.8212 | 1211185.5234
88 | 2591152.2278 | 1211190.0085 | 2591150.389 | 1211184.9639
89 | 2591133.1948 | 1211140.8705 | 2591125.1539 | 1211120.2504
90 | 2591125.8212 | 1211185.5234 | 2591117.0167 | 1211184.7139 | 2591097.7259 | 1211182.8809
91 | 2591152.2278 | 1211190.0085 | 2591144.192 | 1211197.2245 | 2591140.6412 | 1211201.8283
92 | 2591125.1539 | 1211120.2504 | 2591120.4807 | 1211108.2661 | 2591104.6951 | 1211070.2162
93 | 2591097.7259 | 1211182.8809 | 2591083.7312 | 1211181.5511 | 2591081.2118 | 1211181.3292
94 | 2591130.5889 | 1211214.8617 | 2591140.6412 | 1211201.8283
95 | 2591342.4144 | 1211091.5481 | 2591337.1497 | 1211087.0884 | 2591330.7257 | 1211081.1831
96 | 2591104.6951 | 1211070.2162 | 2591094.6142 | 1211045.9167
97 | 2591063.3384 | 1211179.7552 | 2591081.2118 | 1211181.3292
98 | 2591130.5889 | 1211214.8617 | 2591113.4477 | 1211237.0863
99 | 2591470.5446 | 1210131.7303 | 2591468.8907 | 1210140.0717
100 | 2591455.8681 | 1210188.3593 | 2591465.9121 | 1210155.0943 | 2591468.8907 | 1210140.0717
101 | 2591455.8681 | 1210188.3593 | 2591445.37 | 1210223.1285 | 2591434.8423 | 1210265.685
102 | 2591120.2329 | 1209743.1381 | 2591138.692 | 1209764.1084
103 | 2590895.5828 | 1210141.9599 | 2591138.692 | 1209764.1084
104 | 2591060.3237 | 1209686.4116 | 2591109.1534 | 1209730.5513 | 2591120.2329 | 1209743.1381
105 | 2590895.5828 | 1210141.9599 | 2590887.0467 | 1210150.7001 | 2590879.7981 | 1210151.7008 | 2590869.2734 | 1210147.3257 | 2590864.3011 | 1210145.9103 | 2590859.0467 | 1210148.8979 | 2590846.7737 | 1210167.7984
106 | 2590971.9396 | 1209676.029 | 2591060.3237 | 1209686.4116
107 | 2590863.9028 | 1210211.2993 | 2590858.7131 | 1210208.4092 | 2590847.8936 | 1210200.0658 | 2590840.1994 | 1210188.0377 | 2590841.0343 | 1210177.5417 | 2590844.8615 | 1210170.7431 | 2590846.7737 | 1210167.7984
108 | 2590971.9396 | 1209676.029 | 2590913.3081 | 1209649.3373 | 2590856.4959 | 1209620.8814
109 | 2591316.7694 | 1210289.0205 | 2591325.6097 | 1210291.4409 | 2591353.9883 | 1210297.9823
110 | 2591478.5714 | 1210312.49 | 2591465.6393 | 1210313.427 | 2591449.5499 | 1210313.69
111 | 2591297.2229 | 1210283.6688 | 2591316.7694 | 1210289.0205
112 | 2591478.5714 | 1210312.49 | 2591493.6519 | 1210311.3973
113 | 2591507.5009 | 1210310.3938 | 2591493.6519 | 1210311.3973
114 | 2591507.5009 | 1210310.3938 | 2591508.5027 | 1210310.3212
115 | 2591518.3738 | 1210309.6059 | 2591508.5027 | 1210310.3212
116 | 2591533.5295 | 1210306.5302 | 2591524.8101 | 1210309.1395 | 2591518.3738 | 1210309.6059
117 | 2591297.2229 | 1210283.6688 | 2591281.0343 | 1210279.2366
118 | 2591186.0251 | 1210326.0083 | 2591209.317 | 1210339.9439
119 | 2591563.6266 | 1210294.415 | 2591546.7937 | 1210302.2964
120 | 2591533.5295 | 1210306.5302 | 2591545.2287 | 1210303.0291 | 2591546.7937 | 1210302.2964
121 | 2590211.9609 | 1211083.1302 | 2590205.6211 | 1211095.3172
122 | 2590332.5821 | 1210973.3375 | 2590227.7849 | 1211067.1285 | 2590211.9609 | 1211083.1302
123 | 2590205.6211 | 1211095.3172 | 2590204.5229 | 1211097.4283 | 2590197.3691 | 1211112.9095
124 | 2590332.5821 | 1210973.3375 | 2590371.6348 | 1210938.0986 | 2590404.9081 | 1210909.2063 | 2590411.3947 | 1210902.87 | 2590420.2176 | 1210912.7167
125 | 2590188.7354 | 1211130.7285 | 2590195.5206 | 1211116.9096 | 2590197.3691 | 1211112.9095
126 | 2590420.2176 | 1210912.7167 | 2590423.0769 | 1210923.4736 | 2590430.3419 | 1210933.2451 | 2590445.5748 | 1210945.8275 | 2590451.6674 | 1210947.018
127 | 2590420.2176 | 1210912.7167 | 2590411.3947 | 1210902.87 | 2590429.7264 | 1210886.3311
128 | 2590188.7354 | 1211130.7285 | 2590163.8825 | 1211159.0745 | 2590150.7056 | 1211167.4233 | 2590130.4599 | 1211174.372 | 2590119.5368 | 1211175.287
129 | 2590429.7264 | 1210886.3311 | 2590444.3934 | 1210873.1 | 2590467.2228 | 1210851.2177
130 | 2590429.7264 | 1210886.3311 | 2590443.1851 | 1210897.5712
131 | 2590467.2228 | 1210851.2177 | 2590484.6245 | 1210830.1287
132 | 2590467.2228 | 1210851.2177 | 2590479.9718 | 1210864.3044 | 2590495.7698 | 1210878.587 | 2590504.9878 | 1210882.0854
133 | 2590443.1851 | 1210897.5712 | 2590451.7545 | 1210904.728 | 2590454.1481 | 1210906.5028
134 | 2590020.0068 | 1211177.7279 | 2590053.7448 | 1211177.6912 | 2590106.6272 | 1211176.3685 | 2590119.5368 | 1211175.287
135 | 2590493.9715 | 1210818.8011 | 2590484.6245 | 1210830.1287
136 | 2590527.0642 | 1210870.6104 | 2590519.3688 | 1210881.6731 | 2590508.4294 | 1210883.3916 | 2590504.9878 | 1210882.0854
137 | 2590538.9795 | 1210761.8861 | 2590530.0425 | 1210770.9611 | 2590517.2946 | 1210782.2989 | 2590500.4437 | 1210808.0625 | 2590497.616 | 1210812.2027 | 2590493.9715 | 1210818.8011
138 | 2590547.6886 | 1210768.5091 | 2590559.666 | 1210777.6174 | 2590570.4539 | 1210786.088
139 | 2590538.9795 | 1210761.8861 | 2590547.6886 | 1210768.5091
140 | 2590538.9795 | 1210761.8861 | 2590530.4141 | 1210729.8202
141 | 2590530.4141 | 1210729.8202 | 2590530.211 | 1210729.0597 | 2590519.3768 | 1210705.2695
142 | 2590509.9187 | 1210684.5008 | 2590519.3768 | 1210705.2695
143 | 2590509.9187 | 1210684.5008 | 2590511.9624 | 1210636.9266 | 2590519.2264 | 1210626.965 | 2590548.0426 | 1210594.0784 | 2590574.086 | 1210570.9906
144 | 2590509.9187 | 1210684.5008 | 2590481.1223 | 1210715.1863 | 2590469.6785 | 1210729.2369
145 | 2590574.086 | 1210570.9906 | 2590583.9497 | 1210561.503 | 2590602.0434 | 1210537.6499 | 2590605.2591 | 1210524.4434
146 | 2590455.5148 | 1210746.6269 | 2590469.6785 | 1210729.2369
147 | 2590610.8013 | 1210501.6826 | 2590605.2591 | 1210524.4434
148 | 2590909.4375 | 1210855.4938 | 2590904.4773 | 1210860.6143
149 | 2590916.602 | 1210848.0977 | 2590909.4375 | 1210855.4938
150 | 2590610.8013 | 1210501.6826 | 2590608.4618 | 1210491.6058
151 | 2590610.8013 | 1210501.6826 | 2590623.0944 | 1210509.7232 | 2590635.2763 | 1210517.9016
152 | 2590705.6782 | 1210591.3503 | 2590699.5399 | 1210585.3556 | 2590667.2252 | 1210554.4338 | 2590662.1268 | 1210548.415
153 | 2590656.5763 | 1210538.518 | 2590658.112 | 1210543.6755 | 2590662.1268 | 1210548.415
154 | 2590654.0324 | 1210529.9743 | 2590656.5763 | 1210538.518
155 | 2590859.4893 | 1210796.649 | 2590863.0442 | 1210799.4532
156 | 2590869.6776 | 1210804.6857 | 2590863.0442 | 1210799.4532
157 | 2590654.0324 | 1210529.9743 | 2590638.5905 | 1210520.1266 | 2590635.2763 | 1210517.9016
158 | 2590654.0324 | 1210529.9743 | 2590660.3622 | 1210524.9727 | 2590677.0452 | 1210499.3025
159 | 2590888.4623 | 1210821.9681 | 2590874.8316 | 1210808.7512 | 2590869.6776 | 1210804.6857
160 | 2590691.2487 | 1210477.4475 | 2590677.0452 | 1210499.3025
161 | 2590888.4623 | 1210821.9681 | 2590893.815 | 1210827.1583
162 | 2590701.552 | 1210463.5514 | 2590697.5083 | 1210467.8157 | 2590691.2487 | 1210477.4475
163 | 2590710.0293 | 1210456.4786 | 2590701.552 | 1210463.5514
164 | 2590701.552 | 1210463.5514 | 2590689.3226 | 1210457.345 | 2590680.6456 | 1210453.3898 | 2590669.3363 | 1210445.3694
165 | 2590710.0293 | 1210456.4786 | 2590751.6951 | 1210491.7514
166 | 2590669.3363 | 1210445.3694 | 2590662.1821 | 1210440.2957
167 | 2590800.6713 | 1210533.2129 | 2590751.6951 | 1210491.7514
168 | 2590620.2393 | 1210410.5504 | 2590638.5211 | 1210385.1073 | 2590646.1548 | 1210377.9912 | 2590697.3491 | 1210313.4858
169 | 2590697.3491 | 1210313.4858 | 2590703.2958 | 1210306.3169 | 2590719.3094 | 1210287.9149 | 2590728.0632 | 1210282.576 | 2590741.2877 | 1210278.5641 | 2590765.0848 | 1210279.7929
170 | 2590600.3876 | 1210447.3801 | 2590606.6134 | 1210434.2518 | 2590620.2393 | 1210410.5504
171 | 2590765.0848 | 1210279.7929 | 2590773.6794 | 1210280.2367 | 2590785.1749 | 1210278.629
172 | 2590600.3876 | 1210447.3801 | 2590600.3415 | 1210456.6298 | 2590603.4335 | 1210469.9475
173 | 2590800.6713 | 1210533.2129 | 2590808.037 | 1210539.4383 | 2590821.5273 | 1210552.1982
174 | 2590834.2056 | 1210564.1902 | 2590821.5273 | 1210552.1982
175 | 2590810.4976 | 1210264.6596 | 2590795.2229 | 1210274.6556 | 2590785.1749 | 1210278.629
176 | 2590810.4976 | 1210264.6596 | 2590819.804 | 1210257.8636 | 2590834.3145 | 1210249.1464
177 | 2590853.3093 | 1210241.1613 | 2590843.5153 | 1210243.6189 | 2590834.3145 | 1210249.1464
178 | 2590603.4335 | 1210469.9475 | 2590608.4618 | 1210491.6058
179 | 2590886.4122 | 1210237.0157 | 2590876.904 | 1210236.2521 | 2590860.0987 | 1210239.4576 | 2590853.3093 | 1210241.1613
180 | 2590886.4122 | 1210237.0157 | 2590886.9877 | 1210230.778 | 2590888.5038 | 1210223.3493
181 | 2590886.4122 | 1210237.0157 | 2590890.5097 | 1210237.8876 | 2590897.42 | 1210239.3778 | 2590907.8489 | 1210241.0338
182 | 2590888.5038 | 1210223.3493 | 2590883.319 | 1210222.1122 | 2590875.1534 | 1210217.5648
183 | 2590911.4534 | 1210241.6061 | 2590907.8489 | 1210241.0338
184 | 2590863.9028 | 1210211.2993 | 2590875.1534 | 1210217.5648
185 | 2590911.4534 | 1210241.6061 | 2590925.7124 | 1210243.8702 | 2590936.6906 | 1210246.3257
186 | 2591021.5483 | 1210552.6843 | 2591014.6685 | 1210555.9632 | 2590996.6596 | 1210575.1004
187 | 2590996.6596 | 1210575.1004 | 2590977.3184 | 1210595.6533 | 2590971.5517 | 1210601.7544
188 | 2590856.4959 | 1209620.8814 | 2590796.963 | 1209591.0627 | 2590784.4374 | 1209584.2636
189 | 2590782.2901 | 1209583.098 | 2590784.4374 | 1209584.2636
190 | 2590675.9221 | 1209525.3603 | 2590782.2901 | 1209583.098
191 | 2590653.2464 | 1209513.5117 | 2590660.0463 | 1209521.5499 | 2590675.9221 | 1209525.3603
192 | 2590653.2464 | 1209513.5117 | 2590667.4545 | 1209496.0463 | 2590680.2977 | 1209495.0032 | 2590696.102 | 1209500.5686
193 | 2590752.5257 | 1209534.1115 | 2590738.6686 | 1209538.002 | 2590732.9446 | 1209537.4885
194 | 2590732.9446 | 1209537.4885 | 2590737.7857 | 1209522.6393 | 2590740.3605 | 1209515.8648
195 | 2590740.3605 | 1209515.8648 | 2590743.7049 | 1209507.0659 | 2590742.0451 | 1209502.1329
196 | 2590705.1271 | 1209503.7468 | 2590696.102 | 1209500.5686
197 | 2590742.0451 | 1209502.1329 | 2590738.8483 | 1209492.6322 | 2590728.4401 | 1209485.8003 | 2590728.2467 | 1209485.8041
198 | 2590705.1271 | 1209503.7468 | 2590705.1271 | 1209503.7468 | 2590710.2518 | 1209495.2674 | 2590718.0353 | 1209486.0056 | 2590728.2467 | 1209485.8041
199 | 2590942.2541 | 1210247.57 | 2590936.6906 | 1210246.3257
200 | 2590975.6421 | 1210259.2356 | 2590953.0118 | 1210249.9762 | 2590942.2541 | 1210247.57
201 | 2590975.6421 | 1210259.2356 | 2590979.1091 | 1210261.179
202 | 2590979.1091 | 1210261.179 | 2590990.6379 | 1210267.6413
203 | 2591009.7587 | 1210278.359 | 2590990.6379 | 1210267.6413
204 | 2591009.7587 | 1210278.359 | 2591026.6936 | 1210287.8516 | 2591047.299 | 1210294.2953
205 | 2591059.136 | 1210297.997 | 2591047.299 | 1210294.2953
206 | 2591073.0291 | 1210243.5013 | 2591059.136 | 1210297.997
207 | 2591059.136 | 1210297.997 | 2591081.6468 | 1210308.8357 | 2591109.5477 | 1210311.006 | 2591123.5769 | 1210311.3963 | 2591152.2968 | 1210302.2592
208 | 2591019.823 | 1210232.3979 | 2591025.5255 | 1210229.2431 | 2591047.3271 | 1210233.2567 | 2591073.0291 | 1210243.5013
209 | 2591152.2968 | 1210302.2592 | 2591160.0531 | 1210310.5411 | 2591185.0471 | 1210325.4232 | 2591186.0251 | 1210326.0083
210 | 2591152.2968 | 1210302.2592 | 2591158.998 | 1210300.4988
211 | 2591158.998 | 1210300.4988 | 2591193.5382 | 1210291.425 | 2591195.5699 | 1210290.8401
212 | 2591253.0978 | 1210277.6067 | 2591236.8596 | 1210278.9537 | 2591195.5699 | 1210290.8401
213 | 2590893.815 | 1210827.1583 | 2590896.1216 | 1210829.3948
214 | 2590916.602 | 1210848.0977 | 2590911.6572 | 1210844.4588 | 2590896.1216 | 1210829.3948
215 | 2591149.5769 | 1210969.536 | 2591143.1686 | 1210965.322
216 | 2591142.2777 | 1210964.7362 | 2591143.1686 | 1210965.322
217 | 2591142.2777 | 1210964.7362 | 2591122.0856 | 1210951.4581
218 | 2591106.9324 | 1210941.4937 | 2591122.0856 | 1210951.4581
219 | 2591106.9324 | 1210941.4937 | 2591085.5266 | 1210931.1312 | 2591065.2947 | 1210923.3463 | 2591052.3508 | 1210916.5146
220 | 2591052.3508 | 1210916.5146 | 2591050.4089 | 1210915.4897
221 | 2591070.1522 | 1210995.6989 | 2591062.5312 | 1210982.2573
222 | 2591070.1522 | 1210995.6989 | 2591077.7111 | 1211009.0308 | 2591087.7374 | 1211030.3703
223 | 2591087.7374 | 1211030.3703 | 2591091.3869 | 1211038.1375 | 2591094.6142 | 1211045.9167
224 | 2591050.4089 | 1210915.4897 | 2591036.1 | 1210907.9375 | 2591035.4896 | 1210907.8047
225 | 2590939.4854 | 1210914.8836 | 2590950.5438 | 1210921.2863
226 | 2591063.3384 | 1211179.7552 | 2591052.8648 | 1211178.8329
227 | 2591052.2046 | 1211178.7747 | 2591052.8648 | 1211178.8329
228 | 2590975.486 | 1211136.4611 | 2590984.4907 | 1211144.1487
229 | 2590984.4907 | 1211144.1487 | 2591009.4598 | 1211165.4658
230 | 2591021.9255 | 1211176.1082 | 2591009.4598 | 1211165.4658
231 | 2591021.9255 | 1211176.1082 | 2591052.2046 | 1211178.7747
232 | 2591253.0978 | 1210277.6067 | 2591271.5707 | 1210276.6455 | 2591281.0343 | 1210279.2366
233 | 2590905.2227 | 1210717.1201 | 2590917.6086 | 1210702.2144
234 | 2590938.7024 | 1210704.5134 | 2590937.0776 | 1210703.1483
235 | 2590938.7024 | 1210704.5134 | 2590954.5937 | 1210717.8654
236 | 2590961.5562 | 1210723.7152 | 2590954.5937 | 1210717.8654

## bus_geodata
| x | y | coords
0 | 2591213.47 | 1210758.2084
1 | 2591187.9065 | 1210739.0571
2 | 2591225.6612 | 1210767.3416
3 | 2591161.3558 | 1210719.1662
4 | 2591217.7784 | 1210777.506
5 | 2591144.1202 | 1210735.8081
6 | 2591201.1155 | 1210791.9918
7 | 2591323.2607 | 1210735.9246
8 | 2591264.2245 | 1210797.7426
9 | 2591533.1132 | 1210672.7852
10 | 2591131.2913 | 1210748.195
11 | 2591203.7375 | 1210807.541
12 | 2591081.3979 | 1210800.8152
13 | 2591099.6698 | 1210814.8687
14 | 2591062.609 | 1210780.4042
15 | 2591048.8781 | 1210784.9897
16 | 2591053.1778 | 1210763.141
17 | 2591175.3439 | 1210860.6239
18 | 2591151.2551 | 1210900.6822
19 | 2591196.2495 | 1210871.7434
20 | 2591043.2064 | 1210786.8838
21 | 2591042.6093 | 1210753.1554
22 | 2591139.3449 | 1210911.8043
23 | 2591245.452 | 1210818.1793
24 | 2591040.2399 | 1210787.8745
25 | 2591030.1402 | 1210741.7696
26 | 2591210.0595 | 1210812.5233
27 | 2591262.4936 | 1210371.7596
28 | 2591250.2926 | 1210364.4597
29 | 2591434.7002 | 1210380.409
30 | 2591417.3975 | 1210396.1239
31 | 2591431.4718 | 1210313.243
32 | 2591410.4071 | 1210403.1556
33 | 2591560.2639 | 1210690.0465
34 | 2591561.7635 | 1210683.9946
35 | 2591567.7691 | 1210671.3412
36 | 2591573.8822 | 1210662.4323
37 | 2591534.5941 | 1210670.6578
38 | 2591275.6044 | 1211042.354
39 | 2591281.4442 | 1211045.1247
40 | 2591171.1822 | 1210983.7433
41 | 2591006.8616 | 1210799.0213
42 | 2590998.7947 | 1210816.38
43 | 2591007.435 | 1210795.8122
44 | 2590995.2961 | 1210823.9083
45 | 2591009.6861 | 1210770.2588
46 | 2590965.5307 | 1210803.1209
47 | 2590979.0336 | 1210833.1716
48 | 2591010.2301 | 1210760.4778
49 | 2591309.0537 | 1211061.6713
50 | 2591268.9017 | 1211083.3221
51 | 2591169.8157 | 1210982.8447
52 | 2591111.9684 | 1210930.6854
53 | 2591012.1828 | 1210725.3723
54 | 2591016.0681 | 1210658.3107
55 | 2591011.3373 | 1210740.5724
56 | 2591017.1264 | 1210638.3941
57 | 2590945.6354 | 1210668.4866
58 | 2590925.3338 | 1210650.6523
59 | 2590934.9875 | 1210681.3003
60 | 2591018.9597 | 1210603.4549
61 | 2590948.5676 | 1210626.0712
62 | 2590843.8561 | 1210573.3182
63 | 2590925.1559 | 1210693.1317
64 | 2590955.7683 | 1210787.1245
65 | 2590996.1646 | 1210865.2856
66 | 2590970.4038 | 1210835.8485
67 | 2590966.9948 | 1210836.6141
68 | 2590947.913 | 1210835.8095
69 | 2591018.1839 | 1210904.0403
70 | 2590986.7913 | 1210877.2349
71 | 2590955.1735 | 1210783.6027
72 | 2590941.1071 | 1210837.2759
73 | 2591029.0174 | 1210906.3969
74 | 2591049.2557 | 1210958.8428
75 | 2590981.3286 | 1210884.1075
76 | 2591150.389 | 1211184.9639
77 | 2591133.1948 | 1211140.8705
78 | 2591125.8212 | 1211185.5234
79 | 2591152.2278 | 1211190.0084
80 | 2591125.1539 | 1211120.2504
81 | 2591097.7259 | 1211182.8809
82 | 2591140.6412 | 1211201.8283
83 | 2591330.7257 | 1211081.1831
84 | 2591104.6951 | 1211070.2162
85 | 2591081.2118 | 1211181.3292
86 | 2591130.5889 | 1211214.8617
87 | 2591342.4144 | 1211091.5481
88 | 2591470.5446 | 1210131.7303
89 | 2591468.8907 | 1210140.0717
90 | 2591455.8681 | 1210188.3593
91 | 2591434.8423 | 1210265.685
92 | 2591138.692 | 1209764.1084
93 | 2591120.2329 | 1209743.1381
94 | 2590895.5828 | 1210141.9599
95 | 2591060.3237 | 1209686.4116
96 | 2590846.7737 | 1210167.7984
97 | 2590971.9396 | 1209676.029
98 | 2591353.9883 | 1210297.9823
99 | 2591449.5499 | 1210313.69
100 | 2591316.7694 | 1210289.0205
101 | 2591478.5714 | 1210312.49
102 | 2591493.6519 | 1210311.3973
103 | 2591507.5009 | 1210310.3938
104 | 2591508.5027 | 1210310.3212
105 | 2591518.3738 | 1210309.6059
106 | 2591297.2229 | 1210283.6688
107 | 2591209.317 | 1210339.9439
108 | 2591563.6266 | 1210294.415
109 | 2591546.7937 | 1210302.2964
110 | 2591533.5295 | 1210306.5302
111 | 2590211.9609 | 1211083.1302
112 | 2590205.6211 | 1211095.3172
113 | 2590332.5821 | 1210973.3375
114 | 2590197.3691 | 1211112.9095
115 | 2590420.2176 | 1210912.7167
116 | 2590188.7354 | 1211130.7285
117 | 2590429.7264 | 1210886.3311
118 | 2590467.2228 | 1210851.2177
119 | 2590443.1851 | 1210897.5712
120 | 2590451.6674 | 1210947.018
121 | 2590119.5368 | 1211175.287
122 | 2590484.6245 | 1210830.1287
123 | 2590504.9878 | 1210882.0854
124 | 2590454.1481 | 1210906.5028
125 | 2590020.0068 | 1211177.7279
126 | 2590493.9715 | 1210818.8011
127 | 2590527.0642 | 1210870.6104
128 | 2590547.6886 | 1210768.5091
129 | 2590570.4539 | 1210786.088
130 | 2590538.9795 | 1210761.8861
131 | 2590530.4141 | 1210729.8202
132 | 2590519.3768 | 1210705.2695
133 | 2590509.9187 | 1210684.5008
134 | 2590574.086 | 1210570.9906
135 | 2590469.6785 | 1210729.2369
136 | 2590605.2591 | 1210524.4434
137 | 2590455.5148 | 1210746.6269
138 | 2590904.4773 | 1210860.6143
139 | 2590909.4375 | 1210855.4938
140 | 2590610.8013 | 1210501.6826
141 | 2590705.6782 | 1210591.3503
142 | 2590662.1268 | 1210548.415
143 | 2590656.5763 | 1210538.518
144 | 2590859.4893 | 1210796.649
145 | 2590863.0442 | 1210799.4532
146 | 2590654.0324 | 1210529.9743
147 | 2590869.6776 | 1210804.6857
148 | 2590635.2763 | 1210517.9016
149 | 2590677.0452 | 1210499.3025
150 | 2590888.4623 | 1210821.9681
151 | 2590691.2487 | 1210477.4475
152 | 2590701.552 | 1210463.5514
153 | 2590710.0293 | 1210456.4786
154 | 2590669.3363 | 1210445.3694
155 | 2590751.6951 | 1210491.7514
156 | 2590662.1821 | 1210440.2957
157 | 2590697.3491 | 1210313.4858
158 | 2590620.2393 | 1210410.5504
159 | 2590765.0848 | 1210279.7929
160 | 2590600.3876 | 1210447.3801
161 | 2590800.6713 | 1210533.2129
162 | 2590821.5273 | 1210552.1982
163 | 2590834.2056 | 1210564.1902
164 | 2590810.4976 | 1210264.6596
165 | 2590785.1749 | 1210278.629
166 | 2590834.3145 | 1210249.1464
167 | 2590603.4335 | 1210469.9475
168 | 2590608.4618 | 1210491.6058
169 | 2590853.3093 | 1210241.1613
170 | 2590886.4122 | 1210237.0157
171 | 2590888.5038 | 1210223.3493
172 | 2590907.8489 | 1210241.0338
173 | 2590875.1534 | 1210217.5648
174 | 2590911.4534 | 1210241.6061
175 | 2591021.5483 | 1210552.6843
176 | 2590996.6596 | 1210575.1004
177 | 2590863.9028 | 1210211.2993
178 | 2590856.4959 | 1209620.8814
179 | 2590784.4374 | 1209584.2636
180 | 2590782.2901 | 1209583.098
181 | 2590675.9221 | 1209525.3603
182 | 2590653.2464 | 1209513.5117
183 | 2590732.9446 | 1209537.4885
184 | 2590752.5257 | 1209534.1115
185 | 2590740.3605 | 1209515.8648
186 | 2590696.102 | 1209500.5686
187 | 2590742.0451 | 1209502.1329
188 | 2590728.2467 | 1209485.8041
189 | 2590705.1271 | 1209503.7468
190 | 2590971.5517 | 1210601.7544
191 | 2590942.2541 | 1210247.57
192 | 2590936.6906 | 1210246.3257
193 | 2590975.6421 | 1210259.2356
194 | 2590979.1091 | 1210261.179
195 | 2590990.6379 | 1210267.6413
196 | 2591009.7587 | 1210278.359
197 | 2591047.299 | 1210294.2953
198 | 2591059.136 | 1210297.997
199 | 2591073.0291 | 1210243.5013
200 | 2591152.2968 | 1210302.2592
201 | 2591186.0251 | 1210326.0083
202 | 2591158.998 | 1210300.4988
203 | 2591019.823 | 1210232.3979
204 | 2591195.5699 | 1210290.8401
205 | 2590893.815 | 1210827.1583
206 | 2590896.1216 | 1210829.3948
207 | 2590916.602 | 1210848.0977
208 | 2591149.5769 | 1210969.536
209 | 2591143.1686 | 1210965.322
210 | 2591142.2777 | 1210964.7362
211 | 2591122.0856 | 1210951.4581
212 | 2591106.9324 | 1210941.4937
213 | 2591052.3508 | 1210916.5146
214 | 2591070.1522 | 1210995.6989
215 | 2591062.5312 | 1210982.2573
216 | 2591087.7374 | 1211030.3703
217 | 2591094.6142 | 1211045.9167
218 | 2591035.4896 | 1210907.8047
219 | 2591050.4089 | 1210915.4897
220 | 2590950.5438 | 1210921.2863
221 | 2590939.4854 | 1210914.8836
222 | 2591113.4477 | 1211237.0863
223 | 2591063.3384 | 1211179.7552
224 | 2591052.8648 | 1211178.8329
225 | 2590975.486 | 1211136.4611
226 | 2590984.4907 | 1211144.1487
227 | 2591009.4598 | 1211165.4658
228 | 2591021.9255 | 1211176.1082
229 | 2591052.2046 | 1211178.7747
230 | 2591253.0978 | 1210277.6067
231 | 2591281.0343 | 1210279.2366
232 | 2590917.6086 | 1210702.2144
233 | 2590937.0776 | 1210703.1483
234 | 2590905.2227 | 1210717.1201
235 | 2590938.7024 | 1210704.5134
236 | 2590954.5937 | 1210717.8654
237 | 2590961.5561 | 1210723.7152
238 | 2591012.1828 | 1210725.3723

## line_std_types
| c_nf_per_km | r_ohm_per_km | x_ohm_per_km | max_i_ka | type | q_mm2 | alpha | voltage_rating
NAYY 4x50 SE | 210 | 0.642 | 0.083 | 0.142 | cs | 50 | 0.00403 | LV
NAYY 4x120 SE | 264 | 0.225 | 0.08 | 0.242 | cs | 120 | 0.00403 | LV
NAYY 4x150 SE | 261 | 0.208 | 0.08 | 0.27 | cs | 150 | 0.00403 | LV
NA2XS2Y 1x95 RM/25 12/20 kV | 216 | 0.313 | 0.132 | 0.252 | cs | 95 | 0.00403 | MV
NA2XS2Y 1x185 RM/25 12/20 kV | 273 | 0.161 | 0.117 | 0.362 | cs | 185 | 0.00403 | MV
NA2XS2Y 1x240 RM/25 12/20 kV | 304 | 0.122 | 0.112 | 0.421 | cs | 240 | 0.00403 | MV
NA2XS2Y 1x95 RM/25 6/10 kV | 315 | 0.313 | 0.123 | 0.249 | cs | 95 | 0.00403 | MV
NA2XS2Y 1x185 RM/25 6/10 kV | 406 | 0.161 | 0.11 | 0.358 | cs | 185 | 0.00403 | MV
NA2XS2Y 1x240 RM/25 6/10 kV | 456 | 0.122 | 0.105 | 0.416 | cs | 240 | 0.00403 | MV
NA2XS2Y 1x150 RM/25 12/20 kV | 250 | 0.206 | 0.116 | 0.319 | cs | 150 | 0.00403 | MV
NA2XS2Y 1x120 RM/25 12/20 kV | 230 | 0.253 | 0.119 | 0.283 | cs | 120 | 0.00403 | MV
NA2XS2Y 1x70 RM/25 12/20 kV | 190 | 0.443 | 0.132 | 0.22 | cs | 70 | 0.00403 | MV
NA2XS2Y 1x150 RM/25 6/10 kV | 360 | 0.206 | 0.11 | 0.315 | cs | 150 | 0.00403 | MV
NA2XS2Y 1x120 RM/25 6/10 kV | 340 | 0.253 | 0.113 | 0.28 | cs | 120 | 0.00403 | MV
NA2XS2Y 1x70 RM/25 6/10 kV | 280 | 0.443 | 0.123 | 0.217 | cs | 70 | 0.00403 | MV
N2XS(FL)2Y 1x120 RM/35 64/110 kV | 112 | 0.153 | 0.166 | 0.366 | cs | 120 | 0.00393 | HV
N2XS(FL)2Y 1x185 RM/35 64/110 kV | 125 | 0.099 | 0.156 | 0.457 | cs | 185 | 0.00393 | HV
N2XS(FL)2Y 1x240 RM/35 64/110 kV | 135 | 0.075 | 0.149 | 0.526 | cs | 240 | 0.00393 | HV
N2XS(FL)2Y 1x300 RM/35 64/110 kV | 144 | 0.06 | 0.144 | 0.588 | cs | 300 | 0.00393 | HV
15-AL1/3-ST1A 0.4 | 11 | 1.8769 | 0.35 | 0.105 | ol | 16 | 0.00403 | LV
24-AL1/4-ST1A 0.4 | 11.25 | 1.2012 | 0.335 | 0.14 | ol | 24 | 0.00403 | LV
48-AL1/8-ST1A 0.4 | 12.2 | 0.5939 | 0.3 | 0.21 | ol | 48 | 0.00403 | LV
94-AL1/15-ST1A 0.4 | 13.2 | 0.306 | 0.29 | 0.35 | ol | 94 | 0.00403 | LV
34-AL1/6-ST1A 10.0 | 9.7 | 0.8342 | 0.36 | 0.17 | ol | 34 | 0.00403 | MV
48-AL1/8-ST1A 10.0 | 10.1 | 0.5939 | 0.35 | 0.21 | ol | 48 | 0.00403 | MV
70-AL1/11-ST1A 10.0 | 10.4 | 0.4132 | 0.339 | 0.29 | ol | 70 | 0.00403 | MV
94-AL1/15-ST1A 10.0 | 10.75 | 0.306 | 0.33 | 0.35 | ol | 94 | 0.00403 | MV
122-AL1/20-ST1A 10.0 | 11.1 | 0.2376 | 0.323 | 0.41 | ol | 122 | 0.00403 | MV
149-AL1/24-ST1A 10.0 | 11.25 | 0.194 | 0.315 | 0.47 | ol | 149 | 0.00403 | MV
34-AL1/6-ST1A 20.0 | 9.15 | 0.8342 | 0.382 | 0.17 | ol | 34 | 0.00403 | MV
48-AL1/8-ST1A 20.0 | 9.5 | 0.5939 | 0.372 | 0.21 | ol | 48 | 0.00403 | MV
70-AL1/11-ST1A 20.0 | 9.7 | 0.4132 | 0.36 | 0.29 | ol | 70 | 0.00403 | MV
94-AL1/15-ST1A 20.0 | 10 | 0.306 | 0.35 | 0.35 | ol | 94 | 0.00403 | MV
122-AL1/20-ST1A 20.0 | 10.3 | 0.2376 | 0.344 | 0.41 | ol | 122 | 0.00403 | MV
149-AL1/24-ST1A 20.0 | 10.5 | 0.194 | 0.337 | 0.47 | ol | 149 | 0.00403 | MV
184-AL1/30-ST1A 20.0 | 10.75 | 0.1571 | 0.33 | 0.535 | ol | 184 | 0.00403 | MV
243-AL1/39-ST1A 20.0 | 11 | 0.1188 | 0.32 | 0.645 | ol | 243 | 0.00403 | MV
48-AL1/8-ST1A 110.0 | 8 | 0.5939 | 0.46 | 0.21 | ol | 48 | 0.00403 | HV
70-AL1/11-ST1A 110.0 | 8.4 | 0.4132 | 0.45 | 0.29 | ol | 70 | 0.00403 | HV
94-AL1/15-ST1A 110.0 | 8.65 | 0.306 | 0.44 | 0.35 | ol | 94 | 0.00403 | HV
122-AL1/20-ST1A 110.0 | 8.5 | 0.2376 | 0.43 | 0.41 | ol | 122 | 0.00403 | HV
149-AL1/24-ST1A 110.0 | 8.75 | 0.194 | 0.41 | 0.47 | ol | 149 | 0.00403 | HV
184-AL1/30-ST1A 110.0 | 8.8 | 0.1571 | 0.4 | 0.535 | ol | 184 | 0.00403 | HV
243-AL1/39-ST1A 110.0 | 9 | 0.1188 | 0.39 | 0.645 | ol | 243 | 0.00403 | HV
305-AL1/39-ST1A 110.0 | 9.2 | 0.0949 | 0.38 | 0.74 | ol | 305 | 0.00403 | HV
490-AL1/64-ST1A 110.0 | 9.75 | 0.059 | 0.37 | 0.96 | ol | 490 | 0.00403 | HV
679-AL1/86-ST1A 110.0 | 9.95 | 0.042 | 0.36 | 1.15 | ol | 679 | 0.00403 | HV
490-AL1/64-ST1A 220.0 | 10 | 0.059 | 0.285 | 0.96 | ol | 490 | 0.00403 | HV
679-AL1/86-ST1A 220.0 | 11.7 | 0.042 | 0.275 | 1.15 | ol | 679 | 0.00403 | HV
490-AL1/64-ST1A 380.0 | 11 | 0.059 | 0.253 | 0.96 | ol | 490 | 0.00403 | HV
679-AL1/86-ST1A 380.0 | 14.6 | 0.042 | 0.25 | 1.15 | ol | 679 | 0.00403 | HV

## trafo_std_types
| i0_percent | pfe_kw | vkr_percent | sn_mva | vn_lv_kv | vn_hv_kv | vk_percent | shift_degree | vector_group | tap_side | tap_neutral | tap_min | tap_max | tap_step_degree | tap_step_percent | tap_phase_shifter
160 MVA 380/110 kV | 0.06 | 60 | 0.25 | 160 | 110 | 380 | 12.2 | 0 | Yy0 | hv | 0 | -9 | 9 | 0 | 1.5 | FALSE
100 MVA 220/110 kV | 0.06 | 55 | 0.26 | 100 | 110 | 220 | 12 | 0 | Yy0 | hv | 0 | -9 | 9 | 0 | 1.5 | FALSE
63 MVA 110/20 kV | 0.04 | 22 | 0.32 | 63 | 20 | 110 | 18 | 150 | YNd5 | hv | 0 | -9 | 9 | 0 | 1.5 | FALSE
40 MVA 110/20 kV | 0.05 | 18 | 0.34 | 40 | 20 | 110 | 16.2 | 150 | YNd5 | hv | 0 | -9 | 9 | 0 | 1.5 | FALSE
25 MVA 110/20 kV | 0.07 | 14 | 0.41 | 25 | 20 | 110 | 12 | 150 | YNd5 | hv | 0 | -9 | 9 | 0 | 1.5 | FALSE
63 MVA 110/10 kV | 0.04 | 22 | 0.32 | 63 | 10 | 110 | 18 | 150 | YNd5 | hv | 0 | -9 | 9 | 0 | 1.5 | FALSE
40 MVA 110/10 kV | 0.05 | 18 | 0.34 | 40 | 10 | 110 | 16.2 | 150 | YNd5 | hv | 0 | -9 | 9 | 0 | 1.5 | FALSE
25 MVA 110/10 kV | 0.07 | 14 | 0.41 | 25 | 10 | 110 | 12 | 150 | YNd5 | hv | 0 | -9 | 9 | 0 | 1.5 | FALSE
0.25 MVA 20/0.4 kV | 0.32 | 0.8 | 1.44 | 0.25 | 0.4 | 20 | 6 | 150 | Yzn5 | hv | 0 | -2 | 2 | 0 | 2.5 | FALSE
0.4 MVA 20/0.4 kV | 0.3375 | 1.35 | 1.425 | 0.4 | 0.4 | 20 | 6 | 150 | Dyn5 | hv | 0 | -2 | 2 | 0 | 2.5 | FALSE
0.63 MVA 20/0.4 kV | 0.2619 | 1.65 | 1.206 | 0.63 | 0.4 | 20 | 6 | 150 | Dyn5 | hv | 0 | -2 | 2 | 0 | 2.5 | FALSE
0.25 MVA 10/0.4 kV | 0.24 | 0.6 | 1.2 | 0.25 | 0.4 | 10 | 4 | 150 | Dyn5 | hv | 0 | -2 | 2 | 0 | 2.5 | FALSE
0.4 MVA 10/0.4 kV | 0.2375 | 0.95 | 1.325 | 0.4 | 0.4 | 10 | 4 | 150 | Dyn5 | hv | 0 | -2 | 2 | 0 | 2.5 | FALSE
0.63 MVA 10/0.4 kV | 0.1873 | 1.18 | 1.0794 | 0.63 | 0.4 | 10 | 4 | 150 | Dyn5 | hv | 0 | -2 | 2 | 0 | 2.5 | FALSE

## trafo3w_std_types
| sn_hv_mva | sn_mv_mva | sn_lv_mva | vn_hv_kv | vn_mv_kv | vn_lv_kv | vk_hv_percent | vk_mv_percent | vk_lv_percent | vkr_hv_percent | vkr_mv_percent | vkr_lv_percent | pfe_kw | i0_percent | shift_mv_degree | shift_lv_degree | vector_group | tap_side | tap_neutral | tap_min | tap_max | tap_step_percent
63/25/38 MVA 110/20/10 kV | 63 | 25 | 38 | 110 | 20 | 10 | 10.4 | 10.4 | 10.4 | 0.28 | 0.32 | 0.35 | 35 | 0.89 | 0 | 0 | YN0yn0yn0 | hv | 0 | -10 | 10 | 1.2
63/25/38 MVA 110/10/10 kV | 63 | 25 | 38 | 110 | 10 | 10 | 10.4 | 10.4 | 10.4 | 0.28 | 0.32 | 0.35 | 35 | 0.89 | 0 | 0 | YN0yn0yn0 | hv | 0 | -10 | 10 | 1.2

## fuse_std_types
| fuse_type | i_rated_a | t_avg | t_min | t_total | x_avg | x_min | x_total
HV 100A | HV 100A | 100 | 0 | [10.0, 3.64, 0.854, 0.281, 0.1, 0.0531, 0.022, 0.01] | [10.0, 4.267, 1.21, 0.403, 0.1, 0.058, 0.022, 0.01] | 0 | [300.0, 350.0, 450.0, 550.0, 700.0, 850.0, 1200.0, 1752.0] | [600.0, 700.0, 900.0, 1150.0, 1665.0, 2000.0, 3000.0, 4313.0]
HV 10A | HV 10A | 10 | 0 | [10.0, 1675.0, 0.344, 0.156, 0.1, 0.0417, 0.0171, 0.01] | [10.0, 1.3, 0.3, 0.155, 0.1, 0.0555, 0.023, 0.01] | 0 | [30.0, 32.0, 35.0, 37.0, 39.0, 50.0, 70.0, 88.0] | [60.0, 70.0, 80.0, 87.0, 94.0, 110.0, 150.0, 216.0]
HV 125A | HV 125A | 125 | 0 | [10.0, 1.82, 0.344, 0.1, 0.0467, 0.0269, 0.01] | [10.0, 2.478, 0.426, 0.1, 0.0427, 0.0211, 0.01] | 0 | [375.0, 500.0, 700.0, 925.0, 1200.0, 1500.0, 2341.0] | [750.0, 1000.0, 1500.0, 2200.0, 3000.0, 4000.0, 5765.0]
HV 160A | HV 160A | 160 | 0 | [10.0, 4.15, 1.03, 0.198, 0.1, 0.051, 0.0172, 0.01] | [10.0, 2.3, 0.734, 0.274, 0.1, 0.046, 0.0177, 0.01] | 0 | [480.0, 550.0, 700.0, 1000.0, 1260.0, 1600.0, 2500.0, 3227.0] | [960.0, 1300.0, 1700.0, 2200.0, 2996.0, 4000.0, 6000.0, 7946.0]
HV 16A | HV 16A | 16 | 0 | [10.0, 0.352, 0.164, 0.1, 0.0649, 0.0342, 0.01] | [10.0, 2.34, 0.722, 0.181, 0.1, 0.055, 0.0296, 0.01] | 0 | [48.0, 60.0, 65.0, 71.0, 80.0, 100.0, 162.0] | [96.0, 110.0, 125.0, 150.0, 168.0, 200.0, 250.0, 398.0]
HV 200A | HV 200A | 200 | 0 | [10.0, 4.267, 1.21, 0.403, 0.1, 0.058, 0.022, 0.01] | [10.0, 3.73, 1.654, 0.328, 0.1, 0.0531, 0.019, 0.01] | 0 | [600.0, 700.0, 900.0, 1150.0, 1665.0, 2000.0, 3000.0, 4313.0] | [1200.0, 1500.0, 1800.0, 2700.0, 3960.0, 5000.0, 7500.0, 10620.0]
HV 20A | HV 20A | 20 | 0 | [10.0, 1.3, 0.3, 0.155, 0.1, 0.0555, 0.023, 0.01] | [10.0, 1.3, 0.161, 0.1, 0.0611, 0.0399, 0.0141, 0.01] | 0 | [60.0, 70.0, 80.0, 87.0, 94.0, 110.0, 150.0, 216.0] | [120.0, 150.0, 200.0, 223.0, 260.0, 300.0, 450.0, 532.0]
HV 25A | HV 25A | 25 | 0 | [10.0, 2.512, 0.833, 0.299, 0.1, 0.0372, 0.0223, 0.01] | [10.0, 3.125, 0.597, 0.198, 0.1, 0.0378, 0.022, 0.01] | 0 | [75.0, 82.0, 90.0, 100.0, 124.0, 170.0, 200.0, 289.0] | [150.0, 170.0, 210.0, 250.0, 294.0, 400.0, 500.0, 711.0]
HV 31.5A | HV 31.5A | 31.5 | 0 | [10.0, 2.34, 0.722, 0.181, 0.1, 0.055, 0.0296, 0.01] | [10.0, 2.84, 0.368, 0.164, 0.1, 0.0621, 0.0378, 0.0195, 0.01] | 0 | [95.0, 110.0, 125.0, 150.0, 165.0, 200.0, 250.0, 390.0] | [189.0, 220.0, 300.0, 350.0, 393.0, 450.0, 530.0, 700.0, 960.0]
HV 40A | HV 40A | 40 | 0 | [10.0, 1.3, 0.161, 0.1, 0.0611, 0.0399, 0.0141, 0.01] | [10.0, 2.05, 0.369, 0.198, 0.1, 0.051, 0.0298, 0.01] | 0 | [120.0, 150.0, 200.0, 223.0, 260.0, 300.0, 450.0, 532.0] | [240.0, 300.0, 400.0, 450.0, 530.0, 650.0, 800.0, 1311.0]
HV 50A | HV 50A | 50 | 0 | [10.0, 3.215, 0.597, 0.198, 0.1, 0.0378, 0.022, 0.01] | [10.0, 3.64, 0.854, 0.281, 0.1, 0.0531, 0.022, 0.01] | 0 | [150.0, 170.0, 210.0, 250.0, 294.0, 400.0, 500.0, 711.0] | [300.0, 350.0, 450.0, 550.0, 700.0, 850.0, 1200.0, 1752.0]
HV 6.3A | HV 6.3A | 6.3 | 0 | [10.0, 1.39, 0.344, 0.168, 0.1, 0.056, 0.0263, 0.01] | [10.0, 1.711, 0.516, 0.198, 0.1, 0.0634, 0.0303, 0.01] | 0 | [19.0, 19.5, 20.4, 20.8, 22.0, 25.0, 32.0, 48.0] | [38.0, 40.0, 43.0, 48.0, 53.0, 60.0, 75.0, 118.0]
HV 63A | HV 63A | 63 | 0 | [10.0, 2.84, 0.368, 0.164, 0.1, 0.0621, 0.0378, 0.0195, 0.01] | [10.0, 1.82, 0.344, 0.1, 0.0467, 0.0269, 0.01] | 0 | [189.0, 220.0, 300.0, 350.0, 393.0, 450.0, 530.0, 700.0, 961.0] | [378.0, 500.0, 700.0, 934.0, 1200.0, 1500.0, 2366.0]
HV 80A | HV 80A | 80 | 0 | [10.0, 2.05, 0.369, 0.198, 0.1, 0.051, 0.0298, 0.01] | [10.0, 4.15, 1.03, 0.198, 0.1, 0.051, 0.0172, 0.01] | 0 | [240.0, 300.0, 400.0, 450.0, 530.0, 650.0, 800.0, 1311.0] | [480.0, 550.0, 700.0, 1000.0, 1260.0, 1600.0, 2500.0, 3227.0]
Siemens NH-1-100 | Siemens NH-1-100 | 100 | [5400.0, 2000.0, 400.0, 20.0, 1.0, 0.2, 0.012, 0.004] | 0 | 0 | [150.0, 190.0, 250.0, 430.0, 900.0, 1250.0, 2700.0, 3600.0] | 0 | 0
Siemens NH-1-125 | Siemens NH-1-125 | 125 | [4800.0, 120.0, 7.0, 0.1, 0.004] | 0 | 0 | [180.0, 400.0, 740.0, 2000.0, 4250.0] | 0 | 0
Siemens NH-1-16 | Siemens NH-1-16 | 16 | [4000.0, 400.0, 2.0, 0.1, 0.04, 0.01] | 0 | 0 | [26.0, 35.0, 75.0, 150.0, 200.0, 300.0] | 0 | 0
Siemens NH-1-160 | Siemens NH-1-160 | 160 | [4800.0, 120.0, 7.0, 0.1, 0.004] | 0 | 0 | [210.0, 500.0, 900.0, 2300.0, 5000.0] | 0 | 0
Siemens NH-1-25 | Siemens NH-1-25 | 25 | [4000.0, 1000.0, 10.0, 0.2, 0.02, 0.01] | 0 | 0 | [40.0, 50.0, 100.0, 210.0, 400.0, 500.0] | 0 | 0
Siemens NH-1-50 | Siemens NH-1-50 | 50 | [4000.0, 40.0, 4.0, 1.0, 0.02, 0.01] | 0 | 0 | [86.0, 200.0, 300.0, 400.0, 1000.0, 1280.0] | 0 | 0
Siemens NH-1-63 | Siemens NH-1-63 | 63 | [4000.0, 100.0, 10.0, 2.0, 0.04, 0.01] | 0 | 0 | [100.0, 200.0, 300.0, 400.0, 1000.0, 1500.0] | 0 | 0
Siemens NH-1-80 | Siemens NH-1-80 | 80 | [4800.0, 120.0, 7.0, 0.1, 0.01] | 0 | 0 | [150.58, 250.0, 450.0, 1150.0, 2470.0] | 0 | 0
Siemens NH-2-1000 | Siemens NH-2-1000 | 1000 | [4800.0, 120.0, 7.0, 0.1, 0.004] | 0 | 0 | [1900.0, 3500.0, 8400.0, 24000.0, 52000.0] | 0 | 0
Siemens NH-2-200 | Siemens NH-2-200 | 200 | [4800.0, 120.0, 7.0, 0.1, 0.004] | 0 | 0 | [280.0, 650.0, 1200.0, 3000.0, 7000.0] | 0 | 0
Siemens NH-2-224 | Siemens NH-2-224 | 224 | [4800.0, 120.0, 7.0, 0.2, 0.04, 0.004] | 0 | 0 | [400.0, 750.0, 1453.0, 3025.0, 4315.0, 7600.0] | 0 | 0
Siemens NH-2-250 | Siemens NH-2-250 | 250 | [4800.0, 120.0, 7.0, 0.1, 0.004] | 0 | 0 | [450.0, 800.0, 1650.0, 4000.0, 8500.0] | 0 | 0
Siemens NH-2-315 | Siemens NH-2-315 | 315 | [4800.0, 120.0, 7.0, 0.1, 0.004] | 0 | 0 | [550.0, 920.0, 1900.0, 5000.0, 11000.0] | 0 | 0
Siemens NH-2-355 | Siemens NH-2-355 | 355 | [4800.0, 120.0, 6.0, 0.1, 0.004] | 0 | 0 | [650.0, 1116.27, 2350.0, 5840.0, 12790.0] | 0 | 0
Siemens NH-2-400 | Siemens NH-2-400 | 400 | [4800.0, 120.0, 7.0, 0.1, 0.004] | 0 | 0 | [720.0, 1350.0, 2800.0, 6500.0, 15000.0] | 0 | 0
Siemens NH-2-425 | Siemens NH-2-425 | 425 | [4800.0, 120.0, 7.0, 0.1, 0.004] | 0 | 0 | [850.0, 1500.0, 3050.0, 7500.0, 16500.0] | 0 | 0
Siemens NH-2-630 | Siemens NH-2-630 | 630 | [4800.0, 120.0, 7.0, 0.1, 0.004] | 0 | 0 | [1200.0, 2000.0, 4800.0, 12000.0, 26000.0] | 0 | 0

## dtypes
| element | column | dtype
0 | bus | name | object
1 | bus | vn_kv | float64
2 | bus | type | object
3 | bus | zone | object
4 | bus | in_service | bool
5 | load | name | object
6 | load | bus | uint32
7 | load | p_mw | float64
8 | load | q_mvar | float64
9 | load | const_z_percent | float64
10 | load | const_i_percent | float64
11 | load | sn_mva | float64
12 | load | scaling | float64
13 | load | in_service | bool
14 | load | type | object
15 | ext_grid | name | object
16 | ext_grid | bus | uint32
17 | ext_grid | vm_pu | float64
18 | ext_grid | va_degree | float64
19 | ext_grid | slack_weight | float64
20 | ext_grid | in_service | bool
21 | line | name | object
22 | line | std_type | object
23 | line | from_bus | uint32
24 | line | to_bus | uint32
25 | line | length_km | float64
26 | line | r_ohm_per_km | float64
27 | line | x_ohm_per_km | float64
28 | line | c_nf_per_km | float64
29 | line | g_us_per_km | float64
30 | line | max_i_ka | float64
31 | line | df | float64
32 | line | parallel | uint32
33 | line | type | object
34 | line | in_service | bool
35 | trafo | name | object
36 | trafo | std_type | object
37 | trafo | hv_bus | uint32
38 | trafo | lv_bus | uint32
39 | trafo | sn_mva | float64
40 | trafo | vn_hv_kv | float64
41 | trafo | vn_lv_kv | float64
42 | trafo | vk_percent | float64
43 | trafo | vkr_percent | float64
44 | trafo | pfe_kw | float64
45 | trafo | i0_percent | float64
46 | trafo | shift_degree | float64
47 | trafo | tap_side | object
48 | trafo | tap_neutral | int32
49 | trafo | tap_min | int32
50 | trafo | tap_max | int32
51 | trafo | tap_step_percent | float64
52 | trafo | tap_step_degree | float64
53 | trafo | tap_pos | int32
54 | trafo | tap_phase_shifter | bool
55 | trafo | parallel | uint32
56 | trafo | df | float64
57 | trafo | in_service | bool
58 | line_geodata | coords | object
59 | bus_geodata | x | float64
60 | bus_geodata | y | float64
61 | bus_geodata | coords | object

## parameters
| version | format_version | converged | OPF_converged | name | f_hz | sn_mva
0 | 2.14.6 | 2.14.0 | FALSE | FALSE |  | 50 | 1