## bus
| name | vn_kv | type | zone | in_service
0 | bus_LV_312-3_1_2_node_384 | 0.4 | n |  | TRUE
1 | bus_LV_312-3_1_2_node_378 | 0.4 | n |  | TRUE
2 | bus_LV_312-3_1_2_node_398 | 0.4 | n |  | TRUE
3 | bus_LV_312-3_1_2_node_385 | 0.4 | n |  | TRUE
4 | bus_LV_312-3_1_2_node_353 | 0.4 | n |  | TRUE
5 | bus_LV_312-3_1_2_node_386 | 0.4 | n |  | TRUE
6 | bus_LV_312-3_1_2_node_387 | 0.4 | n |  | TRUE
7 | bus_LV_312-3_1_2_node_388 | 0.4 | n |  | TRUE
8 | bus_LV_312-3_1_2_node_389 | 0.4 | n |  | TRUE
9 | bus_LV_312-3_1_2_node_399 | 0.4 | n |  | TRUE
10 | bus_LV_312-3_1_2_node_390 | 0.4 | n |  | TRUE
11 | bus_LV_312-3_1_2_node_391 | 0.4 | n |  | TRUE
12 | bus_LV_312-3_1_2_node_392 | 0.4 | n |  | TRUE
13 | bus_LV_312-3_1_2_node_393 | 0.4 | n |  | TRUE
14 | bus_LV_312-3_1_2_node_394 | 0.4 | n |  | TRUE
15 | bus_LV_312-3_1_2_node_395 | 0.4 | n |  | TRUE
16 | bus_LV_312-3_1_2_node_396 | 0.4 | n |  | TRUE
17 | bus_LV_312-3_1_2_node_400 | 0.4 | n |  | TRUE
18 | bus_LV_312-3_1_2_node_381 | 0.4 | n |  | TRUE
19 | bus_LV_312-3_1_2_node_409 | 0.4 | n |  | TRUE
20 | bus_LV_312-3_1_2_node_352 | 0.4 | n |  | TRUE
21 | bus_LV_312-3_1_2_node_410 | 0.4 | n |  | TRUE
22 | bus_LV_312-3_1_2_node_411 | 0.4 | n |  | TRUE
23 | bus_LV_312-3_1_2_node_412 | 0.4 | n |  | TRUE
24 | bus_LV_312-3_1_2_node_413 | 0.4 | n |  | TRUE
25 | bus_LV_312-3_1_2_node_414 | 0.4 | n |  | TRUE
26 | bus_LV_312-3_1_2_node_415 | 0.4 | n |  | TRUE
27 | bus_LV_312-3_1_2_node_416 | 0.4 | n |  | TRUE
28 | bus_LV_312-3_1_2_node_417 | 0.4 | n |  | TRUE
29 | bus_LV_312-3_1_2_node_372 | 0.4 | n |  | TRUE
30 | bus_LV_312-3_1_2_node_346 | 0.4 | n |  | TRUE
31 | bus_LV_312-3_1_2_node_347 | 0.4 | n |  | TRUE
32 | bus_LV_312-3_1_2_node_348 | 0.4 | n |  | TRUE
33 | bus_LV_312-3_1_2_node_349 | 0.4 | n |  | TRUE
34 | bus_LV_312-3_1_2_node_350 | 0.4 | n |  | TRUE
35 | bus_LV_312-3_1_2_node_351 | 0.4 | n |  | TRUE
36 | bus_LV_312-3_1_2_node_354 | 0.4 | n |  | TRUE
37 | bus_LV_312-3_1_2_node_355 | 0.4 | n |  | TRUE
38 | bus_LV_312-3_1_2_node_356 | 0.4 | n |  | TRUE
39 | bus_LV_312-3_1_2_node_360 | 0.4 | n |  | TRUE
40 | bus_LV_312-3_1_2_node_358 | 0.4 | n |  | TRUE
41 | bus_LV_312-3_1_2_node_382 | 0.4 | n |  | TRUE
42 | bus_LV_312-3_1_2_node_357 | 0.4 | n |  | TRUE
43 | bus_LV_312-3_1_2_node_362 | 0.4 | n |  | TRUE
44 | bus_LV_312-3_1_2_node_361 | 0.4 | n |  | TRUE
45 | bus_LV_312-3_1_2_node_363 | 0.4 | n |  | TRUE
46 | bus_LV_312-3_1_2_node_364 | 0.4 | n |  | TRUE
47 | bus_LV_312-3_1_2_node_365 | 0.4 | n |  | TRUE
48 | bus_LV_312-3_1_2_node_366 | 0.4 | n |  | TRUE
49 | bus_LV_312-3_1_2_node_367 | 0.4 | n |  | TRUE
50 | bus_LV_312-3_1_2_node_368 | 0.4 | n |  | TRUE
51 | bus_LV_312-3_1_2_node_379 | 0.4 | n |  | TRUE
52 | bus_LV_312-3_1_2_node_369 | 0.4 | n |  | TRUE
53 | bus_LV_312-3_1_2_node_370 | 0.4 | n |  | TRUE
54 | bus_LV_312-3_1_2_node_371 | 0.4 | n |  | TRUE
55 | bus_LV_312-3_1_2_node_373 | 0.4 | n |  | TRUE
56 | bus_LV_312-3_1_2_node_374 | 0.4 | n |  | TRUE
57 | bus_LV_312-3_1_2_node_375 | 0.4 | n |  | TRUE
58 | bus_LV_312-3_1_2_node_376 | 0.4 | n |  | TRUE
59 | bus_LV_312-3_1_2_node_377 | 0.4 | n |  | TRUE
60 | bus_MV_403_0_node_66 | 20 | n |  | TRUE

## load
| name | bus | p_mw | q_mvar | const_z_percent | const_i_percent | sn_mva | scaling | in_service | type
0 | LV_312-3_1_2_load_384 | 0 | 0.0027971 | 0.00070102 | 0 | 0 |  | 1 | TRUE | wye
1 | LV_312-3_1_2_load_398 | 2 | 0.009005 | 0.0022569 | 0 | 0 |  | 1 | TRUE | wye
2 | LV_312-3_1_2_load_385 | 3 | 0.00017855 | 4.4748e-05 | 0 | 0 |  | 1 | TRUE | wye
3 | LV_312-3_1_2_load_353 | 4 | 0.00039695 | 9.9486e-05 | 0 | 0 |  | 1 | TRUE | wye
4 | LV_312-3_1_2_load_386 | 5 | 0.0003895 | 9.7617e-05 | 0 | 0 |  | 1 | TRUE | wye
5 | LV_312-3_1_2_load_387 | 6 | 0.0024273 | 0.00060833 | 0 | 0 |  | 1 | TRUE | wye
6 | LV_312-3_1_2_load_388 | 7 | 0.00071848 | 0.00018007 | 0 | 0 |  | 1 | TRUE | wye
7 | LV_312-3_1_2_load_389 | 8 | 0.00055691 | 0.00013958 | 0 | 0 |  | 1 | TRUE | wye
8 | LV_312-3_1_2_load_399 | 9 | 0.0029654 | 0.00074319 | 0 | 0 |  | 1 | TRUE | wye
9 | LV_312-3_1_2_load_390 | 10 | 0.0030434 | 0.00076276 | 0 | 0 |  | 1 | TRUE | wye
10 | LV_312-3_1_2_load_392 | 12 | 0.0016556 | 0.00041493 | 0 | 0 |  | 1 | TRUE | wye
11 | LV_312-3_1_2_load_393 | 13 | 0.0097105 | 0.0024337 | 0 | 0 |  | 1 | TRUE | wye
12 | LV_312-3_1_2_load_394 | 14 | 0.0057371 | 0.0014379 | 0 | 0 |  | 1 | TRUE | wye
13 | LV_312-3_1_2_load_395 | 15 | 0.0013575 | 0.00034023 | 0 | 0 |  | 1 | TRUE | wye
14 | LV_312-3_1_2_load_396 | 16 | 0.0067901 | 0.0017018 | 0 | 0 |  | 1 | TRUE | wye
15 | LV_312-3_1_2_load_400 | 17 | 0.0036273 | 0.00090909 | 0 | 0 |  | 1 | TRUE | wye
16 | LV_312-3_1_2_load_409 | 19 | 0.00038639 | 9.6839e-05 | 0 | 0 |  | 1 | TRUE | wye
17 | LV_312-3_1_2_load_352 | 20 | 0.0010354 | 0.00025951 | 0 | 0 |  | 1 | TRUE | wye
18 | LV_312-3_1_2_load_410 | 21 | 0.0018335 | 0.00045951 | 0 | 0 |  | 1 | TRUE | wye
19 | LV_312-3_1_2_load_411 | 22 | 0.0014302 | 0.00035844 | 0 | 0 |  | 1 | TRUE | wye
20 | LV_312-3_1_2_load_412 | 23 | 0.0026689 | 0.0006689 | 0 | 0 |  | 1 | TRUE | wye
21 | LV_312-3_1_2_load_413 | 24 | 0.0021748 | 0.00054506 | 0 | 0 |  | 1 | TRUE | wye
22 | LV_312-3_1_2_load_414 | 25 | 0.0019465 | 0.00048783 | 0 | 0 |  | 1 | TRUE | wye
23 | LV_312-3_1_2_load_415 | 26 | 0.002124 | 0.00053232 | 0 | 0 |  | 1 | TRUE | wye
24 | LV_312-3_1_2_load_416 | 27 | 0.0010479 | 0.00026263 | 0 | 0 |  | 1 | TRUE | wye
25 | LV_312-3_1_2_load_417 | 28 | 0.0035215 | 0.00088256 | 0 | 0 |  | 1 | TRUE | wye
26 | LV_312-3_1_2_load_372 | 29 | 0.00084344 | 0.00021139 | 0 | 0 |  | 1 | TRUE | wye
27 | LV_312-3_1_2_load_346 | 30 | 0.002331 | 0.0005842 | 0 | 0 |  | 1 | TRUE | wye
28 | LV_312-3_1_2_load_347 | 31 | 0.00056426 | 0.00014142 | 0 | 0 |  | 1 | TRUE | wye
29 | LV_312-3_1_2_load_349 | 33 | 0.00074458 | 0.00018661 | 0 | 0 |  | 1 | TRUE | wye
30 | LV_312-3_1_2_load_354 | 36 | 0.00032289 | 8.0925e-05 | 0 | 0 |  | 1 | TRUE | wye
31 | LV_312-3_1_2_load_356 | 38 | 0.00040362 | 0.00010116 | 0 | 0 |  | 1 | TRUE | wye
32 | LV_312-3_1_2_load_360 | 39 | 0.0067394 | 0.0016891 | 0 | 0 |  | 1 | TRUE | wye
33 | LV_312-3_1_2_load_358 | 40 | 0.00064097 | 0.00016064 | 0 | 0 |  | 1 | TRUE | wye
34 | LV_312-3_1_2_load_382 | 41 | 0.00031664 | 7.9357e-05 | 0 | 0 |  | 1 | TRUE | wye
35 | LV_312-3_1_2_load_357 | 42 | 0.0053753 | 0.0013472 | 0 | 0 |  | 1 | TRUE | wye
36 | LV_312-3_1_2_load_362 | 43 | 0.0073831 | 0.0018504 | 0 | 0 |  | 1 | TRUE | wye
37 | LV_312-3_1_2_load_361 | 44 | 0.0034086 | 0.00085427 | 0 | 0 |  | 1 | TRUE | wye
38 | LV_312-3_1_2_load_365 | 47 | 0.0049288 | 0.0012353 | 0 | 0 |  | 1 | TRUE | wye
39 | LV_312-3_1_2_load_366 | 48 | 0.0040415 | 0.0010129 | 0 | 0 |  | 1 | TRUE | wye
40 | LV_312-3_1_2_load_367 | 49 | 0.0044687 | 0.00112 | 0 | 0 |  | 1 | TRUE | wye
41 | LV_312-3_1_2_load_379 | 51 | 0.003816 | 0.00095639 | 0 | 0 |  | 1 | TRUE | wye
42 | LV_312-3_1_2_load_369 | 52 | 0.003451 | 0.00086491 | 0 | 0 |  | 1 | TRUE | wye
43 | LV_312-3_1_2_load_370 | 53 | 0.0013977 | 0.00035031 | 0 | 0 |  | 1 | TRUE | wye
44 | LV_312-3_1_2_load_371 | 54 | 0.0049264 | 0.0012347 | 0 | 0 |  | 1 | TRUE | wye
45 | LV_312-3_1_2_load_373 | 55 | 0.0036374 | 0.00091161 | 0 | 0 |  | 1 | TRUE | wye
46 | LV_312-3_1_2_load_374 | 56 | 0.003925 | 0.00098369 | 0 | 0 |  | 1 | TRUE | wye
47 | LV_312-3_1_2_load_375 | 57 | 0.0041032 | 0.0010283 | 0 | 0 |  | 1 | TRUE | wye
48 | LV_312-3_1_2_load_376 | 58 | 0.0058106 | 0.0014563 | 0 | 0 |  | 1 | TRUE | wye
49 | LV_312-3_1_2_load_377 | 59 | 0.00085102 | 0.00021329 | 0 | 0 |  | 1 | TRUE | wye

## ext_grid
| name | bus | vm_pu | va_degree | slack_weight | in_service
0 |  | 43 | 1 | 0 | 1 | TRUE

## line
| name | std_type | from_bus | to_bus | length_km | r_ohm_per_km | x_ohm_per_km | c_nf_per_km | g_us_per_km | max_i_ka | df | parallel | type | in_service
0 | LV_312-3_1_2_line_0 |  | 0 | 1 | 0.033636 | 0.125 | 0.08 | 261 | 0 | 0.364 | 1 | 1 | cs | TRUE
1 | LV_312-3_1_2_line_1 |  | 0 | 2 | 0.056128 | 0.125 | 0.08 | 261 | 0 | 0.364 | 1 | 1 | cs | TRUE
2 | LV_312-3_1_2_line_2 |  | 1 | 59 | 0.054164 | 0.125 | 0.08 | 261 | 0 | 0.364 | 1 | 1 | cs | TRUE
3 | LV_312-3_1_2_line_3 |  | 3 | 4 | 0.014195 | 0.125 | 0.08 | 261 | 0 | 0.364 | 1 | 1 | cs | TRUE
4 | LV_312-3_1_2_line_4 |  | 3 | 5 | 0.0073 | 0.125 | 0.08 | 261 | 0 | 0.364 | 1 | 1 | cs | TRUE
5 | LV_312-3_1_2_line_5 |  | 4 | 34 | 0.039495 | 0.125 | 0.08 | 261 | 0 | 0.364 | 1 | 1 | cs | TRUE
6 | LV_312-3_1_2_line_6 |  | 5 | 6 | 0.018356 | 0.125 | 0.08 | 261 | 0 | 0.364 | 1 | 1 | cs | TRUE
7 | LV_312-3_1_2_line_7 |  | 6 | 7 | 0.025367 | 0.125 | 0.08 | 261 | 0 | 0.364 | 1 | 1 | cs | TRUE
8 | LV_312-3_1_2_line_8 |  | 7 | 8 | 0.0011314 | 0.125 | 0.08 | 261 | 0 | 0.364 | 1 | 1 | cs | TRUE
9 | LV_312-3_1_2_line_9 |  | 8 | 9 | 0.00023559 | 0.125 | 0.08 | 261 | 0 | 0.364 | 1 | 1 | cs | TRUE
10 | LV_312-3_1_2_line_10 |  | 9 | 15 | 0.022891 | 0.125 | 0.08 | 261 | 0 | 0.364 | 1 | 1 | cs | TRUE
11 | LV_312-3_1_2_line_11 |  | 10 | 11 | 0.036259 | 0.125 | 0.08 | 261 | 0 | 0.364 | 1 | 1 | cs | TRUE
12 | LV_312-3_1_2_line_12 |  | 11 | 12 | 0.01578 | 0.125 | 0.08 | 261 | 0 | 0.364 | 1 | 1 | cs | TRUE
13 | LV_312-3_1_2_line_13 |  | 11 | 13 | 0.018247 | 0.125 | 0.08 | 261 | 0 | 0.364 | 1 | 1 | cs | TRUE
14 | LV_312-3_1_2_line_14 |  | 12 | 14 | 0.016061 | 0.125 | 0.08 | 261 | 0 | 0.364 | 1 | 1 | cs | TRUE
15 | LV_312-3_1_2_line_15 |  | 13 | 15 | 0.01294 | 0.125 | 0.08 | 261 | 0 | 0.364 | 1 | 1 | cs | TRUE
16 | LV_312-3_1_2_line_16 |  | 14 | 16 | 0.024921 | 0.125 | 0.08 | 261 | 0 | 0.364 | 1 | 1 | cs | TRUE
17 | LV_312-3_1_2_line_17 |  | 17 | 18 | 0.05902 | 0.125 | 0.08 | 261 | 0 | 0.364 | 1 | 1 | cs | TRUE
18 | LV_312-3_1_2_line_18 |  | 18 | 48 | 0.042141 | 0.125 | 0.08 | 261 | 0 | 0.364 | 1 | 1 | cs | TRUE
19 | LV_312-3_1_2_line_19 |  | 19 | 20 | 0.056827 | 0.125 | 0.08 | 261 | 0 | 0.364 | 1 | 1 | cs | TRUE
20 | LV_312-3_1_2_line_20 |  | 20 | 33 | 0.010243 | 0.125 | 0.08 | 261 | 0 | 0.364 | 1 | 1 | cs | TRUE
21 | LV_312-3_1_2_line_21 |  | 21 | 22 | 0.0095165 | 0.125 | 0.08 | 261 | 0 | 0.364 | 1 | 1 | cs | TRUE
22 | LV_312-3_1_2_line_22 |  | 21 | 23 | 0.0027483 | 0.125 | 0.08 | 261 | 0 | 0.364 | 1 | 1 | cs | TRUE
23 | LV_312-3_1_2_line_23 |  | 22 | 24 | 0.0099924 | 0.125 | 0.08 | 261 | 0 | 0.364 | 1 | 1 | cs | TRUE
24 | LV_312-3_1_2_line_24 |  | 24 | 25 | 0.013985 | 0.125 | 0.08 | 261 | 0 | 0.364 | 1 | 1 | cs | TRUE
25 | LV_312-3_1_2_line_25 |  | 25 | 26 | 0.0071474 | 0.125 | 0.08 | 261 | 0 | 0.364 | 1 | 1 | cs | TRUE
26 | LV_312-3_1_2_line_26 |  | 26 | 27 | 0.01856 | 0.125 | 0.08 | 261 | 0 | 0.364 | 1 | 1 | cs | TRUE
27 | LV_312-3_1_2_line_27 |  | 27 | 28 | 0.0057633 | 0.125 | 0.08 | 261 | 0 | 0.364 | 1 | 1 | cs | TRUE
28 | LV_312-3_1_2_line_28 |  | 28 | 29 | 0.011351 | 0.125 | 0.08 | 261 | 0 | 0.364 | 1 | 1 | cs | TRUE
29 | LV_312-3_1_2_line_29 |  | 29 | 53 | 0.010556 | 0.125 | 0.08 | 261 | 0 | 0.364 | 1 | 1 | cs | TRUE
30 | LV_312-3_1_2_line_30 |  | 30 | 31 | 0.013058 | 0.125 | 0.08 | 261 | 0 | 0.364 | 1 | 1 | cs | TRUE
31 | LV_312-3_1_2_line_31 |  | 30 | 32 | 0.090026 | 0.125 | 0.08 | 261 | 0 | 0.364 | 1 | 1 | cs | TRUE
32 | LV_312-3_1_2_line_32 |  | 31 | 33 | 0.012967 | 0.125 | 0.08 | 261 | 0 | 0.364 | 1 | 1 | cs | TRUE
33 | LV_312-3_1_2_line_33 |  | 32 | 34 | 0.013003 | 0.125 | 0.08 | 261 | 0 | 0.364 | 1 | 1 | cs | TRUE
34 | LV_312-3_1_2_line_34 |  | 32 | 35 | 0.003233 | 0.125 | 0.08 | 261 | 0 | 0.364 | 1 | 1 | cs | TRUE
35 | LV_312-3_1_2_line_35 |  | 34 | 36 | 0.020307 | 0.125 | 0.08 | 261 | 0 | 0.364 | 1 | 1 | cs | TRUE
36 | LV_312-3_1_2_line_36 |  | 35 | 37 | 0.043027 | 0.125 | 0.08 | 261 | 0 | 0.364 | 1 | 1 | cs | TRUE
37 | LV_312-3_1_2_line_37 |  | 35 | 38 | 0.028641 | 0.125 | 0.08 | 261 | 0 | 0.364 | 1 | 1 | cs | TRUE
38 | LV_312-3_1_2_line_38 |  | 37 | 39 | 0.060094 | 0.125 | 0.08 | 261 | 0 | 0.364 | 1 | 1 | cs | TRUE
39 | LV_312-3_1_2_line_39 |  | 37 | 40 | 0.027233 | 0.125 | 0.08 | 261 | 0 | 0.364 | 1 | 1 | cs | TRUE
40 | LV_312-3_1_2_line_40 |  | 38 | 41 | 0.022417 | 0.125 | 0.08 | 261 | 0 | 0.364 | 1 | 1 | cs | TRUE
41 | LV_312-3_1_2_line_41 |  | 39 | 43 | 0.0036134 | 0.125 | 0.08 | 261 | 0 | 0.364 | 1 | 1 | cs | TRUE
42 | LV_312-3_1_2_line_42 |  | 40 | 42 | 0.13607 | 0.125 | 0.08 | 261 | 0 | 0.364 | 1 | 1 | cs | TRUE
43 | LV_312-3_1_2_line_43 |  | 43 | 44 | 0.11923 | 0.125 | 0.08 | 261 | 0 | 0.364 | 1 | 1 | cs | TRUE
44 | LV_312-3_1_2_line_44 |  | 44 | 45 | 0.030201 | 0.125 | 0.08 | 261 | 0 | 0.364 | 1 | 1 | cs | TRUE
45 | LV_312-3_1_2_line_45 |  | 45 | 46 | 0.022009 | 0.125 | 0.08 | 261 | 0 | 0.364 | 1 | 1 | cs | TRUE
46 | LV_312-3_1_2_line_46 |  | 45 | 47 | 0.0614 | 0.125 | 0.08 | 261 | 0 | 0.364 | 1 | 1 | cs | TRUE
47 | LV_312-3_1_2_line_47 |  | 46 | 48 | 0.0091375 | 0.125 | 0.08 | 261 | 0 | 0.364 | 1 | 1 | cs | TRUE
48 | LV_312-3_1_2_line_48 |  | 46 | 49 | 0.020471 | 0.125 | 0.08 | 261 | 0 | 0.364 | 1 | 1 | cs | TRUE
49 | LV_312-3_1_2_line_49 |  | 47 | 50 | 0.025125 | 0.125 | 0.08 | 261 | 0 | 0.364 | 1 | 1 | cs | TRUE
50 | LV_312-3_1_2_line_50 |  | 49 | 51 | 0.028589 | 0.125 | 0.08 | 261 | 0 | 0.364 | 1 | 1 | cs | TRUE
51 | LV_312-3_1_2_line_51 |  | 50 | 52 | 0.011047 | 0.125 | 0.08 | 261 | 0 | 0.364 | 1 | 1 | cs | TRUE
52 | LV_312-3_1_2_line_52 |  | 50 | 53 | 0.022388 | 0.125 | 0.08 | 261 | 0 | 0.364 | 1 | 1 | cs | TRUE
53 | LV_312-3_1_2_line_53 |  | 52 | 54 | 0.015613 | 0.125 | 0.08 | 261 | 0 | 0.364 | 1 | 1 | cs | TRUE
54 | LV_312-3_1_2_line_54 |  | 54 | 55 | 0.0031531 | 0.125 | 0.08 | 261 | 0 | 0.364 | 1 | 1 | cs | TRUE
55 | LV_312-3_1_2_line_55 |  | 55 | 56 | 0.0023954 | 0.125 | 0.08 | 261 | 0 | 0.364 | 1 | 1 | cs | TRUE
56 | LV_312-3_1_2_line_56 |  | 56 | 57 | 0.013476 | 0.125 | 0.08 | 261 | 0 | 0.364 | 1 | 1 | cs | TRUE
57 | LV_312-3_1_2_line_57 |  | 57 | 58 | 0.0043776 | 0.125 | 0.08 | 261 | 0 | 0.364 | 1 | 1 | cs | TRUE
58 | LV_312-3_1_2_line_58 |  | 58 | 59 | 0.0051524 | 0.125 | 0.08 | 261 | 0 | 0.364 | 1 | 1 | cs | TRUE

## trafo
| name | std_type | hv_bus | lv_bus | sn_mva | vn_hv_kv | vn_lv_kv | vk_percent | vkr_percent | pfe_kw | i0_percent | shift_degree | tap_side | tap_neutral | tap_min | tap_max | tap_step_percent | tap_step_degree | tap_pos | tap_phase_shifter | parallel | df | in_service
0 | LV_312-3_1_2_trafo_362 | 0.63 MVA 20/0.4 kV | 60 | 43 | 0.63 | 20 | 0.4 | 6 | 1.206 | 1.65 | 0.2619 | 150 | hv | 0 | -2 | 2 | 2.5 | 0 | 0 | FALSE | 1 | 1 | TRUE

## line_geodata
| x0 | y0 | x1 | y1 | x2 | y2 | x3 | y3 | x4 | y4 | x5 | y5 | x6 | y6 | x7 | y7
0 | 2590078.7894 | 1209542.3406 | 2590090.2046 | 1209573.9808
1 | 2590090.2046 | 1209573.9808 | 2590109.2527 | 1209626.7777
2 | 2590078.7894 | 1209542.3406 | 2590093.2325 | 1209534.6455 | 2590094.8121 | 1209533.8313 | 2590115.6727 | 1209523.1461 | 2590122.4311 | 1209519.5773 | 2590126.7461 | 1209517.1712
3 | 2590032.3127 | 1209241.416 | 2590020.9928 | 1209232.851
4 | 2590015.1438 | 1209228.483 | 2590020.412 | 1209232.4116 | 2590020.9928 | 1209232.851
5 | 2590063.883 | 1209265.1455 | 2590055.8466 | 1209259.2224 | 2590032.3127 | 1209241.416
6 | 2590015.1438 | 1209228.483 | 2590000.4287 | 1209217.5094
7 | 2590000.4287 | 1209217.5094 | 2589989.0722 | 1209209.0405 | 2589979.2601 | 1209203.64
8 | 2589979.2601 | 1209203.64 | 2589978.269 | 1209203.0945
9 | 2589978.269 | 1209203.0945 | 2589978.0626 | 1209202.9809
10 | 2589958.8073 | 1209190.7294 | 2589966.0961 | 1209196.3946 | 2589978.0626 | 1209202.9809
11 | 2589934.1833 | 1209171.5906 | 2589906.6024 | 1209195.1284
12 | 2589934.1833 | 1209171.5906 | 2589930.347 | 1209168.3842 | 2589922.4012 | 1209161.0982
13 | 2589934.1833 | 1209171.5906 | 2589948.5907 | 1209182.7886
14 | 2589922.4012 | 1209161.0982 | 2589910.5635 | 1209150.2435
15 | 2589958.8073 | 1209190.7294 | 2589948.5907 | 1209182.7886
16 | 2589892.1954 | 1209133.4007 | 2589910.5635 | 1209150.2435
17 | 2590323.7798 | 1209438.6554 | 2590321.7726 | 1209433.5892 | 2590302.2961 | 1209426.6617 | 2590297.47 | 1209422.1782 | 2590284.6556 | 1209399.1976
18 | 2590323.7798 | 1209438.6554 | 2590281.8434 | 1209442.7989
19 | 2590097.1608 | 1209134.4793 | 2590088.5478 | 1209129.1733 | 2590079.2659 | 1209128.533 | 2590070.1196 | 1209131.6389 | 2590063.7822 | 1209137.2526 | 2590060.0164 | 1209144.3073 | 2590058.705 | 1209155.5157 | 2590058.705 | 1209155.5157
20 | 2590059.1011 | 1209165.7515 | 2590058.705 | 1209155.5157
21 | 2590243.4799 | 1209576.5537 | 2590237.5492 | 1209569.1112
22 | 2590243.4799 | 1209576.5537 | 2590245.1927 | 1209578.703
23 | 2590237.5492 | 1209569.1112 | 2590231.322 | 1209561.2965
24 | 2590222.6063 | 1209550.3592 | 2590231.322 | 1209561.2965
25 | 2590222.6063 | 1209550.3592 | 2590218.1521 | 1209544.7696
26 | 2590206.5857 | 1209530.2548 | 2590218.1521 | 1209544.7696
27 | 2590206.5857 | 1209530.2548 | 2590202.994 | 1209525.7476
28 | 2590195.9201 | 1209516.8705 | 2590202.994 | 1209525.7476
29 | 2590195.9201 | 1209516.8705 | 2590189.3417 | 1209508.6153
30 | 2590069.2472 | 1209189.1269 | 2590063.1541 | 1209179.6216 | 2590062.3975 | 1209178.0238
31 | 2590074.8096 | 1209272.2422 | 2590078.0159 | 1209266.9339 | 2590083.7734 | 1209255.5401 | 2590086.816 | 1209243.2949 | 2590087.3781 | 1209234.0444 | 2590084.9496 | 1209218.1063 | 2590078.2814 | 1209203.2204 | 2590069.2472 | 1209189.1269
32 | 2590062.3975 | 1209178.0238 | 2590059.3248 | 1209171.5347 | 2590059.1011 | 1209165.7515
33 | 2590074.8096 | 1209272.2422 | 2590063.883 | 1209265.1455
34 | 2590074.8096 | 1209272.2422 | 2590077.4351 | 1209274.1388
35 | 2590063.883 | 1209265.1455 | 2590056.0335 | 1209283.8741
36 | 2590111.5988 | 1209300.3517 | 2590101.8936 | 1209291.8188 | 2590077.4351 | 1209274.1388
37 | 2590077.4351 | 1209274.1388 | 2590102.6776 | 1209260.6063
38 | 2590111.5988 | 1209300.3517 | 2590115.6055 | 1209305.5368 | 2590124.3786 | 1209315.7611 | 2590132.5802 | 1209329.644 | 2590140.6915 | 1209352.1723
39 | 2590111.5988 | 1209300.3517 | 2590134.9675 | 1209293.6201 | 2590137.7673 | 1209292.8115
40 | 2590122.4348 | 1209250.0144 | 2590102.6776 | 1209260.6063
41 | 2590141.9156 | 1209355.5721 | 2590140.6915 | 1209352.1723
42 | 2590258.9511 | 1209232.1226 | 2590250.32 | 1209235.6413 | 2590211.135 | 1209252.3819 | 2590149.8731 | 1209289.3151 | 2590137.7673 | 1209292.8115
43 | 2590224.1569 | 1209438.1449 | 2590197.2291 | 1209424.2668 | 2590171.0724 | 1209399.5743 | 2590156.7523 | 1209380.9655 | 2590143.2172 | 1209359.1871 | 2590141.9156 | 1209355.5721
44 | 2590251.7305 | 1209450.4135 | 2590232.1912 | 1209442.2856 | 2590224.1569 | 1209438.1449
45 | 2590272.7502 | 1209443.6974 | 2590251.7305 | 1209450.4135
46 | 2590251.7305 | 1209450.4135 | 2590234.9948 | 1209460.1131 | 2590197.6813 | 1209479.5154
47 | 2590272.7502 | 1209443.6974 | 2590281.8434 | 1209442.7989
48 | 2590272.7502 | 1209443.6974 | 2590277.0906 | 1209463.7032
49 | 2590175.3896 | 1209491.1067 | 2590197.6813 | 1209479.5154
50 | 2590277.0906 | 1209463.7032 | 2590280.6538 | 1209480.1268 | 2590289.1828 | 1209488.2572
51 | 2590175.3896 | 1209491.1067 | 2590165.3588 | 1209495.734
52 | 2590175.3896 | 1209491.1067 | 2590189.3417 | 1209508.6153
53 | 2590151.6857 | 1209503.2646 | 2590164.3849 | 1209496.1833 | 2590165.3588 | 1209495.734
54 | 2590151.6857 | 1209503.2646 | 2590148.9318 | 1209504.8002
55 | 2590146.8396 | 1209505.9668 | 2590148.9318 | 1209504.8002
56 | 2590135.0696 | 1209512.5299 | 2590146.8396 | 1209505.9668
57 | 2590135.0696 | 1209512.5299 | 2590131.2462 | 1209514.6619
58 | 2590131.2462 | 1209514.6619 | 2590126.7461 | 1209517.1712

## bus_geodata
| x | y | coords
0 | 2590090.2046 | 1209573.9808
1 | 2590078.7894 | 1209542.3406
2 | 2590109.2527 | 1209626.7777
3 | 2590020.9928 | 1209232.851
4 | 2590032.3127 | 1209241.416
5 | 2590015.1438 | 1209228.483
6 | 2590000.4287 | 1209217.5094
7 | 2589979.2601 | 1209203.64
8 | 2589978.269 | 1209203.0945
9 | 2589978.0626 | 1209202.9809
10 | 2589906.6024 | 1209195.1284
11 | 2589934.1833 | 1209171.5906
12 | 2589922.4012 | 1209161.0982
13 | 2589948.5907 | 1209182.7886
14 | 2589910.5635 | 1209150.2435
15 | 2589958.8073 | 1209190.7294
16 | 2589892.1954 | 1209133.4007
17 | 2590284.6556 | 1209399.1976
18 | 2590323.7798 | 1209438.6554
19 | 2590097.1608 | 1209134.4793
20 | 2590058.705 | 1209155.5157
21 | 2590243.4799 | 1209576.5537
22 | 2590237.5492 | 1209569.1112
23 | 2590245.1927 | 1209578.703
24 | 2590231.322 | 1209561.2965
25 | 2590222.6063 | 1209550.3592
26 | 2590218.1521 | 1209544.7696
27 | 2590206.5857 | 1209530.2548
28 | 2590202.994 | 1209525.7476
29 | 2590195.9201 | 1209516.8705
30 | 2590069.2472 | 1209189.1269
31 | 2590062.3975 | 1209178.0238
32 | 2590074.8096 | 1209272.2422
33 | 2590059.1011 | 1209165.7515
34 | 2590063.883 | 1209265.1455
35 | 2590077.4351 | 1209274.1388
36 | 2590056.0335 | 1209283.8741
37 | 2590111.5988 | 1209300.3517
38 | 2590102.6776 | 1209260.6063
39 | 2590140.6915 | 1209352.1723
40 | 2590137.7673 | 1209292.8115
41 | 2590122.4348 | 1209250.0144
42 | 2590258.9511 | 1209232.1226
43 | 2590141.9156 | 1209355.5721
44 | 2590224.1569 | 1209438.1449
45 | 2590251.7305 | 1209450.4135
46 | 2590272.7502 | 1209443.6974
47 | 2590197.6813 | 1209479.5154
48 | 2590281.8434 | 1209442.7989
49 | 2590277.0906 | 1209463.7032
50 | 2590175.3896 | 1209491.1067
51 | 2590289.1828 | 1209488.2572
52 | 2590165.3588 | 1209495.734
53 | 2590189.3417 | 1209508.6153
54 | 2590151.6857 | 1209503.2646
55 | 2590148.9318 | 1209504.8002
56 | 2590146.8396 | 1209505.9668
57 | 2590135.0696 | 1209512.5299
58 | 2590131.2462 | 1209514.6619
59 | 2590126.7461 | 1209517.1712
60 | 2590111.5988 | 1209300.3517

## line_std_types
| c_nf_per_km | r_ohm_per_km | x_ohm_per_km | max_i_ka | type | q_mm2 | alpha | voltage_rating
NAYY 4x50 SE | 210 | 0.642 | 0.083 | 0.142 | cs | 50 | 0.00403 | LV
NAYY 4x120 SE | 264 | 0.225 | 0.08 | 0.242 | cs | 120 | 0.00403 | LV
NAYY 4x150 SE | 261 | 0.208 | 0.08 | 0.27 | cs | 150 | 0.00403 | LV
NA2XS2Y 1x95 RM/25 12/20 kV | 216 | 0.313 | 0.132 | 0.252 | cs | 95 | 0.00403 | MV
NA2XS2Y 1x185 RM/25 12/20 kV | 273 | 0.161 | 0.117 | 0.362 | cs | 185 | 0.00403 | MV
NA2XS2Y 1x240 RM/25 12/20 kV | 304 | 0.122 | 0.112 | 0.421 | cs | 240 | 0.00403 | MV
NA2XS2Y 1x95 RM/25 6/10 kV | 315 | 0.313 | 0.123 | 0.249 | cs | 95 | 0.00403 | MV
NA2XS2Y 1x185 RM/25 6/10 kV | 406 | 0.161 | 0.11 | 0.358 | cs | 185 | 0.00403 | MV
NA2XS2Y 1x240 RM/25 6/10 kV | 456 | 0.122 | 0.105 | 0.416 | cs | 240 | 0.00403 | MV
NA2XS2Y 1x150 RM/25 12/20 kV | 250 | 0.206 | 0.116 | 0.319 | cs | 150 | 0.00403 | MV
NA2XS2Y 1x120 RM/25 12/20 kV | 230 | 0.253 | 0.119 | 0.283 | cs | 120 | 0.00403 | MV
NA2XS2Y 1x70 RM/25 12/20 kV | 190 | 0.443 | 0.132 | 0.22 | cs | 70 | 0.00403 | MV
NA2XS2Y 1x150 RM/25 6/10 kV | 360 | 0.206 | 0.11 | 0.315 | cs | 150 | 0.00403 | MV
NA2XS2Y 1x120 RM/25 6/10 kV | 340 | 0.253 | 0.113 | 0.28 | cs | 120 | 0.00403 | MV
NA2XS2Y 1x70 RM/25 6/10 kV | 280 | 0.443 | 0.123 | 0.217 | cs | 70 | 0.00403 | MV
N2XS(FL)2Y 1x120 RM/35 64/110 kV | 112 | 0.153 | 0.166 | 0.366 | cs | 120 | 0.00393 | HV
N2XS(FL)2Y 1x185 RM/35 64/110 kV | 125 | 0.099 | 0.156 | 0.457 | cs | 185 | 0.00393 | HV
N2XS(FL)2Y 1x240 RM/35 64/110 kV | 135 | 0.075 | 0.149 | 0.526 | cs | 240 | 0.00393 | HV
N2XS(FL)2Y 1x300 RM/35 64/110 kV | 144 | 0.06 | 0.144 | 0.588 | cs | 300 | 0.00393 | HV
15-AL1/3-ST1A 0.4 | 11 | 1.8769 | 0.35 | 0.105 | ol | 16 | 0.00403 | LV
24-AL1/4-ST1A 0.4 | 11.25 | 1.2012 | 0.335 | 0.14 | ol | 24 | 0.00403 | LV
48-AL1/8-ST1A 0.4 | 12.2 | 0.5939 | 0.3 | 0.21 | ol | 48 | 0.00403 | LV
94-AL1/15-ST1A 0.4 | 13.2 | 0.306 | 0.29 | 0.35 | ol | 94 | 0.00403 | LV
34-AL1/6-ST1A 10.0 | 9.7 | 0.8342 | 0.36 | 0.17 | ol | 34 | 0.00403 | MV
48-AL1/8-ST1A 10.0 | 10.1 | 0.5939 | 0.35 | 0.21 | ol | 48 | 0.00403 | MV
70-AL1/11-ST1A 10.0 | 10.4 | 0.4132 | 0.339 | 0.29 | ol | 70 | 0.00403 | MV
94-AL1/15-ST1A 10.0 | 10.75 | 0.306 | 0.33 | 0.35 | ol | 94 | 0.00403 | MV
122-AL1/20-ST1A 10.0 | 11.1 | 0.2376 | 0.323 | 0.41 | ol | 122 | 0.00403 | MV
149-AL1/24-ST1A 10.0 | 11.25 | 0.194 | 0.315 | 0.47 | ol | 149 | 0.00403 | MV
34-AL1/6-ST1A 20.0 | 9.15 | 0.8342 | 0.382 | 0.17 | ol | 34 | 0.00403 | MV
48-AL1/8-ST1A 20.0 | 9.5 | 0.5939 | 0.372 | 0.21 | ol | 48 | 0.00403 | MV
70-AL1/11-ST1A 20.0 | 9.7 | 0.4132 | 0.36 | 0.29 | ol | 70 | 0.00403 | MV
94-AL1/15-ST1A 20.0 | 10 | 0.306 | 0.35 | 0.35 | ol | 94 | 0.00403 | MV
122-AL1/20-ST1A 20.0 | 10.3 | 0.2376 | 0.344 | 0.41 | ol | 122 | 0.00403 | MV
149-AL1/24-ST1A 20.0 | 10.5 | 0.194 | 0.337 | 0.47 | ol | 149 | 0.00403 | MV
184-AL1/30-ST1A 20.0 | 10.75 | 0.1571 | 0.33 | 0.535 | ol | 184 | 0.00403 | MV
243-AL1/39-ST1A 20.0 | 11 | 0.1188 | 0.32 | 0.645 | ol | 243 | 0.00403 | MV
48-AL1/8-ST1A 110.0 | 8 | 0.5939 | 0.46 | 0.21 | ol | 48 | 0.00403 | HV
70-AL1/11-ST1A 110.0 | 8.4 | 0.4132 | 0.45 | 0.29 | ol | 70 | 0.00403 | HV
94-AL1/15-ST1A 110.0 | 8.65 | 0.306 | 0.44 | 0.35 | ol | 94 | 0.00403 | HV
122-AL1/20-ST1A 110.0 | 8.5 | 0.2376 | 0.43 | 0.41 | ol | 122 | 0.00403 | HV
149-AL1/24-ST1A 110.0 | 8.75 | 0.194 | 0.41 | 0.47 | ol | 149 | 0.00403 | HV
184-AL1/30-ST1A 110.0 | 8.8 | 0.1571 | 0.4 | 0.535 | ol | 184 | 0.00403 | HV
243-AL1/39-ST1A 110.0 | 9 | 0.1188 | 0.39 | 0.645 | ol | 243 | 0.00403 | HV
305-AL1/39-ST1A 110.0 | 9.2 | 0.0949 | 0.38 | 0.74 | ol | 305 | 0.00403 | HV
490-AL1/64-ST1A 110.0 | 9.75 | 0.059 | 0.37 | 0.96 | ol | 490 | 0.00403 | HV
679-AL1/86-ST1A 110.0 | 9.95 | 0.042 | 0.36 | 1.15 | ol | 679 | 0.00403 | HV
490-AL1/64-ST1A 220.0 | 10 | 0.059 | 0.285 | 0.96 | ol | 490 | 0.00403 | HV
679-AL1/86-ST1A 220.0 | 11.7 | 0.042 | 0.275 | 1.15 | ol | 679 | 0.00403 | HV
490-AL1/64-ST1A 380.0 | 11 | 0.059 | 0.253 | 0.96 | ol | 490 | 0.00403 | HV
679-AL1/86-ST1A 380.0 | 14.6 | 0.042 | 0.25 | 1.15 | ol | 679 | 0.00403 | HV

## trafo_std_types
| i0_percent | pfe_kw | vkr_percent | sn_mva | vn_lv_kv | vn_hv_kv | vk_percent | shift_degree | vector_group | tap_side | tap_neutral | tap_min | tap_max | tap_step_degree | tap_step_percent | tap_phase_shifter
160 MVA 380/110 kV | 0.06 | 60 | 0.25 | 160 | 110 | 380 | 12.2 | 0 | Yy0 | hv | 0 | -9 | 9 | 0 | 1.5 | FALSE
100 MVA 220/110 kV | 0.06 | 55 | 0.26 | 100 | 110 | 220 | 12 | 0 | Yy0 | hv | 0 | -9 | 9 | 0 | 1.5 | FALSE
63 MVA 110/20 kV | 0.04 | 22 | 0.32 | 63 | 20 | 110 | 18 | 150 | YNd5 | hv | 0 | -9 | 9 | 0 | 1.5 | FALSE
40 MVA 110/20 kV | 0.05 | 18 | 0.34 | 40 | 20 | 110 | 16.2 | 150 | YNd5 | hv | 0 | -9 | 9 | 0 | 1.5 | FALSE
25 MVA 110/20 kV | 0.07 | 14 | 0.41 | 25 | 20 | 110 | 12 | 150 | YNd5 | hv | 0 | -9 | 9 | 0 | 1.5 | FALSE
63 MVA 110/10 kV | 0.04 | 22 | 0.32 | 63 | 10 | 110 | 18 | 150 | YNd5 | hv | 0 | -9 | 9 | 0 | 1.5 | FALSE
40 MVA 110/10 kV | 0.05 | 18 | 0.34 | 40 | 10 | 110 | 16.2 | 150 | YNd5 | hv | 0 | -9 | 9 | 0 | 1.5 | FALSE
25 MVA 110/10 kV | 0.07 | 14 | 0.41 | 25 | 10 | 110 | 12 | 150 | YNd5 | hv | 0 | -9 | 9 | 0 | 1.5 | FALSE
0.25 MVA 20/0.4 kV | 0.32 | 0.8 | 1.44 | 0.25 | 0.4 | 20 | 6 | 150 | Yzn5 | hv | 0 | -2 | 2 | 0 | 2.5 | FALSE
0.4 MVA 20/0.4 kV | 0.3375 | 1.35 | 1.425 | 0.4 | 0.4 | 20 | 6 | 150 | Dyn5 | hv | 0 | -2 | 2 | 0 | 2.5 | FALSE
0.63 MVA 20/0.4 kV | 0.2619 | 1.65 | 1.206 | 0.63 | 0.4 | 20 | 6 | 150 | Dyn5 | hv | 0 | -2 | 2 | 0 | 2.5 | FALSE
0.25 MVA 10/0.4 kV | 0.24 | 0.6 | 1.2 | 0.25 | 0.4 | 10 | 4 | 150 | Dyn5 | hv | 0 | -2 | 2 | 0 | 2.5 | FALSE
0.4 MVA 10/0.4 kV | 0.2375 | 0.95 | 1.325 | 0.4 | 0.4 | 10 | 4 | 150 | Dyn5 | hv | 0 | -2 | 2 | 0 | 2.5 | FALSE
0.63 MVA 10/0.4 kV | 0.1873 | 1.18 | 1.0794 | 0.63 | 0.4 | 10 | 4 | 150 | Dyn5 | hv | 0 | -2 | 2 | 0 | 2.5 | FALSE

## trafo3w_std_types
| sn_hv_mva | sn_mv_mva | sn_lv_mva | vn_hv_kv | vn_mv_kv | vn_lv_kv | vk_hv_percent | vk_mv_percent | vk_lv_percent | vkr_hv_percent | vkr_mv_percent | vkr_lv_percent | pfe_kw | i0_percent | shift_mv_degree | shift_lv_degree | vector_group | tap_side | tap_neutral | tap_min | tap_max | tap_step_percent
63/25/38 MVA 110/20/10 kV | 63 | 25 | 38 | 110 | 20 | 10 | 10.4 | 10.4 | 10.4 | 0.28 | 0.32 | 0.35 | 35 | 0.89 | 0 | 0 | YN0yn0yn0 | hv | 0 | -10 | 10 | 1.2
63/25/38 MVA 110/10/10 kV | 63 | 25 | 38 | 110 | 10 | 10 | 10.4 | 10.4 | 10.4 | 0.28 | 0.32 | 0.35 | 35 | 0.89 | 0 | 0 | YN0yn0yn0 | hv | 0 | -10 | 10 | 1.2

## fuse_std_types
| fuse_type | i_rated_a | t_avg | t_min | t_total | x_avg | x_min | x_total
HV 100A | HV 100A | 100 | 0 | [10.0, 3.64, 0.854, 0.281, 0.1, 0.0531, 0.022, 0.01] | [10.0, 4.267, 1.21, 0.403, 0.1, 0.058, 0.022, 0.01] | 0 | [300.0, 350.0, 450.0, 550.0, 700.0, 850.0, 1200.0, 1752.0] | [600.0, 700.0, 900.0, 1150.0, 1665.0, 2000.0, 3000.0, 4313.0]
HV 10A | HV 10A | 10 | 0 | [10.0, 1675.0, 0.344, 0.156, 0.1, 0.0417, 0.0171, 0.01] | [10.0, 1.3, 0.3, 0.155, 0.1, 0.0555, 0.023, 0.01] | 0 | [30.0, 32.0, 35.0, 37.0, 39.0, 50.0, 70.0, 88.0] | [60.0, 70.0, 80.0, 87.0, 94.0, 110.0, 150.0, 216.0]
HV 125A | HV 125A | 125 | 0 | [10.0, 1.82, 0.344, 0.1, 0.0467, 0.0269, 0.01] | [10.0, 2.478, 0.426, 0.1, 0.0427, 0.0211, 0.01] | 0 | [375.0, 500.0, 700.0, 925.0, 1200.0, 1500.0, 2341.0] | [750.0, 1000.0, 1500.0, 2200.0, 3000.0, 4000.0, 5765.0]
HV 160A | HV 160A | 160 | 0 | [10.0, 4.15, 1.03, 0.198, 0.1, 0.051, 0.0172, 0.01] | [10.0, 2.3, 0.734, 0.274, 0.1, 0.046, 0.0177, 0.01] | 0 | [480.0, 550.0, 700.0, 1000.0, 1260.0, 1600.0, 2500.0, 3227.0] | [960.0, 1300.0, 1700.0, 2200.0, 2996.0, 4000.0, 6000.0, 7946.0]
HV 16A | HV 16A | 16 | 0 | [10.0, 0.352, 0.164, 0.1, 0.0649, 0.0342, 0.01] | [10.0, 2.34, 0.722, 0.181, 0.1, 0.055, 0.0296, 0.01] | 0 | [48.0, 60.0, 65.0, 71.0, 80.0, 100.0, 162.0] | [96.0, 110.0, 125.0, 150.0, 168.0, 200.0, 250.0, 398.0]
HV 200A | HV 200A | 200 | 0 | [10.0, 4.267, 1.21, 0.403, 0.1, 0.058, 0.022, 0.01] | [10.0, 3.73, 1.654, 0.328, 0.1, 0.0531, 0.019, 0.01] | 0 | [600.0, 700.0, 900.0, 1150.0, 1665.0, 2000.0, 3000.0, 4313.0] | [1200.0, 1500.0, 1800.0, 2700.0, 3960.0, 5000.0, 7500.0, 10620.0]
HV 20A | HV 20A | 20 | 0 | [10.0, 1.3, 0.3, 0.155, 0.1, 0.0555, 0.023, 0.01] | [10.0, 1.3, 0.161, 0.1, 0.0611, 0.0399, 0.0141, 0.01] | 0 | [60.0, 70.0, 80.0, 87.0, 94.0, 110.0, 150.0, 216.0] | [120.0, 150.0, 200.0, 223.0, 260.0, 300.0, 450.0, 532.0]
HV 25A | HV 25A | 25 | 0 | [10.0, 2.512, 0.833, 0.299, 0.1, 0.0372, 0.0223, 0.01] | [10.0, 3.125, 0.597, 0.198, 0.1, 0.0378, 0.022, 0.01] | 0 | [75.0, 82.0, 90.0, 100.0, 124.0, 170.0, 200.0, 289.0] | [150.0, 170.0, 210.0, 250.0, 294.0, 400.0, 500.0, 711.0]
HV 31.5A | HV 31.5A | 31.5 | 0 | [10.0, 2.34, 0.722, 0.181, 0.1, 0.055, 0.0296, 0.01] | [10.0, 2.84, 0.368, 0.164, 0.1, 0.0621, 0.0378, 0.0195, 0.01] | 0 | [95.0, 110.0, 125.0, 150.0, 165.0, 200.0, 250.0, 390.0] | [189.0, 220.0, 300.0, 350.0, 393.0, 450.0, 530.0, 700.0, 960.0]
HV 40A | HV 40A | 40 | 0 | [10.0, 1.3, 0.161, 0.1, 0.0611, 0.0399, 0.0141, 0.01] | [10.0, 2.05, 0.369, 0.198, 0.1, 0.051, 0.0298, 0.01] | 0 | [120.0, 150.0, 200.0, 223.0, 260.0, 300.0, 450.0, 532.0] | [240.0, 300.0, 400.0, 450.0, 530.0, 650.0, 800.0, 1311.0]
HV 50A | HV 50A | 50 | 0 | [10.0, 3.215, 0.597, 0.198, 0.1, 0.0378, 0.022, 0.01] | [10.0, 3.64, 0.854, 0.281, 0.1, 0.0531, 0.022, 0.01] | 0 | [150.0, 170.0, 210.0, 250.0, 294.0, 400.0, 500.0, 711.0] | [300.0, 350.0, 450.0, 550.0, 700.0, 850.0, 1200.0, 1752.0]
HV 6.3A | HV 6.3A | 6.3 | 0 | [10.0, 1.39, 0.344, 0.168, 0.1, 0.056, 0.0263, 0.01] | [10.0, 1.711, 0.516, 0.198, 0.1, 0.0634, 0.0303, 0.01] | 0 | [19.0, 19.5, 20.4, 20.8, 22.0, 25.0, 32.0, 48.0] | [38.0, 40.0, 43.0, 48.0, 53.0, 60.0, 75.0, 118.0]
HV 63A | HV 63A | 63 | 0 | [10.0, 2.84, 0.368, 0.164, 0.1, 0.0621, 0.0378, 0.0195, 0.01] | [10.0, 1.82, 0.344, 0.1, 0.0467, 0.0269, 0.01] | 0 | [189.0, 220.0, 300.0, 350.0, 393.0, 450.0, 530.0, 700.0, 961.0] | [378.0, 500.0, 700.0, 934.0, 1200.0, 1500.0, 2366.0]
HV 80A | HV 80A | 80 | 0 | [10.0, 2.05, 0.369, 0.198, 0.1, 0.051, 0.0298, 0.01] | [10.0, 4.15, 1.03, 0.198, 0.1, 0.051, 0.0172, 0.01] | 0 | [240.0, 300.0, 400.0, 450.0, 530.0, 650.0, 800.0, 1311.0] | [480.0, 550.0, 700.0, 1000.0, 1260.0, 1600.0, 2500.0, 3227.0]
Siemens NH-1-100 | Siemens NH-1-100 | 100 | [5400.0, 2000.0, 400.0, 20.0, 1.0, 0.2, 0.012, 0.004] | 0 | 0 | [150.0, 190.0, 250.0, 430.0, 900.0, 1250.0, 2700.0, 3600.0] | 0 | 0
Siemens NH-1-125 | Siemens NH-1-125 | 125 | [4800.0, 120.0, 7.0, 0.1, 0.004] | 0 | 0 | [180.0, 400.0, 740.0, 2000.0, 4250.0] | 0 | 0
Siemens NH-1-16 | Siemens NH-1-16 | 16 | [4000.0, 400.0, 2.0, 0.1, 0.04, 0.01] | 0 | 0 | [26.0, 35.0, 75.0, 150.0, 200.0, 300.0] | 0 | 0
Siemens NH-1-160 | Siemens NH-1-160 | 160 | [4800.0, 120.0, 7.0, 0.1, 0.004] | 0 | 0 | [210.0, 500.0, 900.0, 2300.0, 5000.0] | 0 | 0
Siemens NH-1-25 | Siemens NH-1-25 | 25 | [4000.0, 1000.0, 10.0, 0.2, 0.02, 0.01] | 0 | 0 | [40.0, 50.0, 100.0, 210.0, 400.0, 500.0] | 0 | 0
Siemens NH-1-50 | Siemens NH-1-50 | 50 | [4000.0, 40.0, 4.0, 1.0, 0.02, 0.01] | 0 | 0 | [86.0, 200.0, 300.0, 400.0, 1000.0, 1280.0] | 0 | 0
Siemens NH-1-63 | Siemens NH-1-63 | 63 | [4000.0, 100.0, 10.0, 2.0, 0.04, 0.01] | 0 | 0 | [100.0, 200.0, 300.0, 400.0, 1000.0, 1500.0] | 0 | 0
Siemens NH-1-80 | Siemens NH-1-80 | 80 | [4800.0, 120.0, 7.0, 0.1, 0.01] | 0 | 0 | [150.58, 250.0, 450.0, 1150.0, 2470.0] | 0 | 0
Siemens NH-2-1000 | Siemens NH-2-1000 | 1000 | [4800.0, 120.0, 7.0, 0.1, 0.004] | 0 | 0 | [1900.0, 3500.0, 8400.0, 24000.0, 52000.0] | 0 | 0
Siemens NH-2-200 | Siemens NH-2-200 | 200 | [4800.0, 120.0, 7.0, 0.1, 0.004] | 0 | 0 | [280.0, 650.0, 1200.0, 3000.0, 7000.0] | 0 | 0
Siemens NH-2-224 | Siemens NH-2-224 | 224 | [4800.0, 120.0, 7.0, 0.2, 0.04, 0.004] | 0 | 0 | [400.0, 750.0, 1453.0, 3025.0, 4315.0, 7600.0] | 0 | 0
Siemens NH-2-250 | Siemens NH-2-250 | 250 | [4800.0, 120.0, 7.0, 0.1, 0.004] | 0 | 0 | [450.0, 800.0, 1650.0, 4000.0, 8500.0] | 0 | 0
Siemens NH-2-315 | Siemens NH-2-315 | 315 | [4800.0, 120.0, 7.0, 0.1, 0.004] | 0 | 0 | [550.0, 920.0, 1900.0, 5000.0, 11000.0] | 0 | 0
Siemens NH-2-355 | Siemens NH-2-355 | 355 | [4800.0, 120.0, 6.0, 0.1, 0.004] | 0 | 0 | [650.0, 1116.27, 2350.0, 5840.0, 12790.0] | 0 | 0
Siemens NH-2-400 | Siemens NH-2-400 | 400 | [4800.0, 120.0, 7.0, 0.1, 0.004] | 0 | 0 | [720.0, 1350.0, 2800.0, 6500.0, 15000.0] | 0 | 0
Siemens NH-2-425 | Siemens NH-2-425 | 425 | [4800.0, 120.0, 7.0, 0.1, 0.004] | 0 | 0 | [850.0, 1500.0, 3050.0, 7500.0, 16500.0] | 0 | 0
Siemens NH-2-630 | Siemens NH-2-630 | 630 | [4800.0, 120.0, 7.0, 0.1, 0.004] | 0 | 0 | [1200.0, 2000.0, 4800.0, 12000.0, 26000.0] | 0 | 0

## dtypes
| element | column | dtype
0 | bus | name | object
1 | bus | vn_kv | float64
2 | bus | type | object
3 | bus | zone | object
4 | bus | in_service | bool
5 | load | name | object
6 | load | bus | uint32
7 | load | p_mw | float64
8 | load | q_mvar | float64
9 | load | const_z_percent | float64
10 | load | const_i_percent | float64
11 | load | sn_mva | float64
12 | load | scaling | float64
13 | load | in_service | bool
14 | load | type | object
15 | ext_grid | name | object
16 | ext_grid | bus | uint32
17 | ext_grid | vm_pu | float64
18 | ext_grid | va_degree | float64
19 | ext_grid | slack_weight | float64
20 | ext_grid | in_service | bool
21 | line | name | object
22 | line | std_type | object
23 | line | from_bus | uint32
24 | line | to_bus | uint32
25 | line | length_km | float64
26 | line | r_ohm_per_km | float64
27 | line | x_ohm_per_km | float64
28 | line | c_nf_per_km | float64
29 | line | g_us_per_km | float64
30 | line | max_i_ka | float64
31 | line | df | float64
32 | line | parallel | uint32
33 | line | type | object
34 | line | in_service | bool
35 | trafo | name | object
36 | trafo | std_type | object
37 | trafo | hv_bus | uint32
38 | trafo | lv_bus | uint32
39 | trafo | sn_mva | float64
40 | trafo | vn_hv_kv | float64
41 | trafo | vn_lv_kv | float64
42 | trafo | vk_percent | float64
43 | trafo | vkr_percent | float64
44 | trafo | pfe_kw | float64
45 | trafo | i0_percent | float64
46 | trafo | shift_degree | float64
47 | trafo | tap_side | object
48 | trafo | tap_neutral | int32
49 | trafo | tap_min | int32
50 | trafo | tap_max | int32
51 | trafo | tap_step_percent | float64
52 | trafo | tap_step_degree | float64
53 | trafo | tap_pos | int32
54 | trafo | tap_phase_shifter | bool
55 | trafo | parallel | uint32
56 | trafo | df | float64
57 | trafo | in_service | bool
58 | line_geodata | coords | object
59 | bus_geodata | x | float64
60 | bus_geodata | y | float64
61 | bus_geodata | coords | object

## parameters
| version | format_version | converged | OPF_converged | name | f_hz | sn_mva
0 | 2.14.6 | 2.14.0 | FALSE | FALSE |  | 50 | 1