## bus
| name | vn_kv | type | zone | in_service
0 | bus_LV_312-4_0_2_node_0 | 0.4 | n |  | TRUE
1 | bus_LV_312-4_0_2_node_1 | 0.4 | n |  | TRUE
2 | bus_LV_312-4_0_2_node_5 | 0.4 | n |  | TRUE
3 | bus_LV_312-4_0_2_node_6 | 0.4 | n |  | TRUE
4 | bus_LV_312-4_0_2_node_7 | 0.4 | n |  | TRUE
5 | bus_LV_312-4_0_2_node_2 | 0.4 | n |  | TRUE
6 | bus_LV_312-4_0_2_node_38 | 0.4 | n |  | TRUE
7 | bus_LV_312-4_0_2_node_36 | 0.4 | n |  | TRUE
8 | bus_LV_312-4_0_2_node_40 | 0.4 | n |  | TRUE
9 | bus_LV_312-4_0_2_node_3 | 0.4 | n |  | TRUE
10 | bus_LV_312-4_0_2_node_43 | 0.4 | n |  | TRUE
11 | bus_LV_312-4_0_2_node_4 | 0.4 | n |  | TRUE
12 | bus_LV_312-4_0_2_node_41 | 0.4 | n |  | TRUE
13 | bus_LV_312-4_0_2_node_23 | 0.4 | n |  | TRUE
14 | bus_LV_312-4_0_2_node_22 | 0.4 | n |  | TRUE
15 | bus_LV_312-4_0_2_node_19 | 0.4 | n |  | TRUE
16 | bus_LV_312-4_0_2_node_9 | 0.4 | n |  | TRUE
17 | bus_LV_312-4_0_2_node_17 | 0.4 | n |  | TRUE
18 | bus_LV_312-4_0_2_node_208 | 0.4 | n |  | TRUE
19 | bus_LV_312-4_0_2_node_219 | 0.4 | n |  | TRUE
20 | bus_LV_312-4_0_2_node_8 | 0.4 | n |  | TRUE
21 | bus_LV_312-4_0_2_node_10 | 0.4 | n |  | TRUE
22 | bus_LV_312-4_0_2_node_16 | 0.4 | n |  | TRUE
23 | bus_LV_312-4_0_2_node_215 | 0.4 | n |  | TRUE
24 | bus_LV_312-4_0_2_node_11 | 0.4 | n |  | TRUE
25 | bus_LV_312-4_0_2_node_18 | 0.4 | n |  | TRUE
26 | bus_LV_312-4_0_2_node_216 | 0.4 | n |  | TRUE
27 | bus_LV_312-4_0_2_node_20 | 0.4 | n |  | TRUE
28 | bus_LV_312-4_0_2_node_21 | 0.4 | n |  | TRUE
29 | bus_LV_312-4_0_2_node_25 | 0.4 | n |  | TRUE
30 | bus_LV_312-4_0_2_node_24 | 0.4 | n |  | TRUE
31 | bus_LV_312-4_0_2_node_30 | 0.4 | n |  | TRUE
32 | bus_LV_312-4_0_2_node_27 | 0.4 | n |  | TRUE
33 | bus_LV_312-4_0_2_node_28 | 0.4 | n |  | TRUE
34 | bus_LV_312-4_0_2_node_26 | 0.4 | n |  | TRUE
35 | bus_LV_312-4_0_2_node_29 | 0.4 | n |  | TRUE
36 | bus_LV_312-4_0_2_node_31 | 0.4 | n |  | TRUE
37 | bus_LV_312-4_0_2_node_32 | 0.4 | n |  | TRUE
38 | bus_LV_312-4_0_2_node_60 | 0.4 | n |  | TRUE
39 | bus_LV_312-4_0_2_node_58 | 0.4 | n |  | TRUE
40 | bus_LV_312-4_0_2_node_54 | 0.4 | n |  | TRUE
41 | bus_LV_312-4_0_2_node_33 | 0.4 | n |  | TRUE
42 | bus_LV_312-4_0_2_node_34 | 0.4 | n |  | TRUE
43 | bus_LV_312-4_0_2_node_51 | 0.4 | n |  | TRUE
44 | bus_LV_312-4_0_2_node_56 | 0.4 | n |  | TRUE
45 | bus_LV_312-4_0_2_node_55 | 0.4 | n |  | TRUE
46 | bus_LV_312-4_0_2_node_35 | 0.4 | n |  | TRUE
47 | bus_LV_312-4_0_2_node_37 | 0.4 | n |  | TRUE
48 | bus_LV_312-4_0_2_node_44 | 0.4 | n |  | TRUE
49 | bus_LV_312-4_0_2_node_42 | 0.4 | n |  | TRUE
50 | bus_LV_312-4_0_2_node_39 | 0.4 | n |  | TRUE
51 | bus_LV_312-4_0_2_node_45 | 0.4 | n |  | TRUE
52 | bus_LV_312-4_0_2_node_46 | 0.4 | n |  | TRUE
53 | bus_LV_312-4_0_2_node_53 | 0.4 | n |  | TRUE
54 | bus_LV_312-4_0_2_node_47 | 0.4 | n |  | TRUE
55 | bus_LV_312-4_0_2_node_48 | 0.4 | n |  | TRUE
56 | bus_LV_312-4_0_2_node_49 | 0.4 | n |  | TRUE
57 | bus_LV_312-4_0_2_node_50 | 0.4 | n |  | TRUE
58 | bus_LV_312-4_0_2_node_52 | 0.4 | n |  | TRUE
59 | bus_LV_312-4_0_2_node_59 | 0.4 | n |  | TRUE
60 | bus_LV_312-4_0_2_node_57 | 0.4 | n |  | TRUE
61 | bus_LV_312-4_0_2_node_89 | 0.4 | n |  | TRUE
62 | bus_LV_312-4_0_2_node_87 | 0.4 | n |  | TRUE
63 | bus_LV_312-4_0_2_node_88 | 0.4 | n |  | TRUE
64 | bus_LV_312-4_0_2_node_90 | 0.4 | n |  | TRUE
65 | bus_LV_312-4_0_2_node_92 | 0.4 | n |  | TRUE
66 | bus_LV_312-4_0_2_node_93 | 0.4 | n |  | TRUE
67 | bus_LV_312-4_0_2_node_94 | 0.4 | n |  | TRUE
68 | bus_LV_312-4_0_2_node_121 | 0.4 | n |  | TRUE
69 | bus_LV_312-4_0_2_node_97 | 0.4 | n |  | TRUE
70 | bus_LV_312-4_0_2_node_98 | 0.4 | n |  | TRUE
71 | bus_LV_312-4_0_2_node_100 | 0.4 | n |  | TRUE
72 | bus_LV_312-4_0_2_node_101 | 0.4 | n |  | TRUE
73 | bus_LV_312-4_0_2_node_102 | 0.4 | n |  | TRUE
74 | bus_LV_312-4_0_2_node_106 | 0.4 | n |  | TRUE
75 | bus_LV_312-4_0_2_node_111 | 0.4 | n |  | TRUE
76 | bus_LV_312-4_0_2_node_103 | 0.4 | n |  | TRUE
77 | bus_LV_312-4_0_2_node_104 | 0.4 | n |  | TRUE
78 | bus_LV_312-4_0_2_node_105 | 0.4 | n |  | TRUE
79 | bus_LV_312-4_0_2_node_108 | 0.4 | n |  | TRUE
80 | bus_LV_312-4_0_2_node_120 | 0.4 | n |  | TRUE
81 | bus_LV_312-4_0_2_node_112 | 0.4 | n |  | TRUE
82 | bus_LV_312-4_0_2_node_114 | 0.4 | n |  | TRUE
83 | bus_LV_312-4_0_2_node_116 | 0.4 | n |  | TRUE
84 | bus_LV_312-4_0_2_node_117 | 0.4 | n |  | TRUE
85 | bus_LV_312-4_0_2_node_122 | 0.4 | n |  | TRUE
86 | bus_MV_385_1_node_234 | 20 | n |  | TRUE

## load
| name | bus | p_mw | q_mvar | const_z_percent | const_i_percent | sn_mva | scaling | in_service | type
0 | LV_312-4_0_2_load_0 | 0 | 0.0020389 | 0.00051099 | 0 | 0 |  | 1 | TRUE | wye
1 | LV_312-4_0_2_load_40 | 8 | 0.0011947 | 0.00029943 | 0 | 0 |  | 1 | TRUE | wye
2 | LV_312-4_0_2_load_41 | 12 | 0.0011424 | 0.0002863 | 0 | 0 |  | 1 | TRUE | wye
3 | LV_312-4_0_2_load_23 | 13 | 0.0011377 | 0.00028514 | 0 | 0 |  | 1 | TRUE | wye
4 | LV_312-4_0_2_load_22 | 14 | 0.0032529 | 0.00081524 | 0 | 0 |  | 1 | TRUE | wye
5 | LV_312-4_0_2_load_19 | 15 | 0.00070507 | 0.00017671 | 0 | 0 |  | 1 | TRUE | wye
6 | LV_312-4_0_2_load_17 | 17 | 0.0036745 | 0.00092091 | 0 | 0 |  | 1 | TRUE | wye
7 | LV_312-4_0_2_load_208 | 18 | 0.00037984 | 9.5197e-05 | 0 | 0 |  | 1 | TRUE | wye
8 | LV_312-4_0_2_load_219 | 19 | 0.0014509 | 0.00036362 | 0 | 0 |  | 1 | TRUE | wye
9 | LV_312-4_0_2_load_8 | 20 | 0.032999 | 0.0082703 | 0 | 0 |  | 1 | TRUE | wye
10 | LV_312-4_0_2_load_215 | 23 | 0.045652 | 0.011442 | 0 | 0 |  | 1 | TRUE | wye
11 | LV_312-4_0_2_load_216 | 26 | 0.022058 | 0.0055282 | 0 | 0 |  | 1 | TRUE | wye
12 | LV_312-4_0_2_load_20 | 27 | 0.00022579 | 5.6589e-05 | 0 | 0 |  | 1 | TRUE | wye
13 | LV_312-4_0_2_load_21 | 28 | 0.00069293 | 0.00017366 | 0 | 0 |  | 1 | TRUE | wye
14 | LV_312-4_0_2_load_24 | 30 | 0.00054889 | 0.00013757 | 0 | 0 |  | 1 | TRUE | wye
15 | LV_312-4_0_2_load_30 | 31 | 0.001157 | 0.00028997 | 0 | 0 |  | 1 | TRUE | wye
16 | LV_312-4_0_2_load_28 | 33 | 0.00025464 | 6.3818e-05 | 0 | 0 |  | 1 | TRUE | wye
17 | LV_312-4_0_2_load_26 | 34 | 0.00043206 | 0.00010828 | 0 | 0 |  | 1 | TRUE | wye
18 | LV_312-4_0_2_load_31 | 36 | 0.00025446 | 6.3774e-05 | 0 | 0 |  | 1 | TRUE | wye
19 | LV_312-4_0_2_load_60 | 38 | 0.00024786 | 6.2121e-05 | 0 | 0 |  | 1 | TRUE | wye
20 | LV_312-4_0_2_load_58 | 39 | 0.0028744 | 0.00072039 | 0 | 0 |  | 1 | TRUE | wye
21 | LV_312-4_0_2_load_55 | 45 | 0.00071175 | 0.00017838 | 0 | 0 |  | 1 | TRUE | wye
22 | LV_312-4_0_2_load_35 | 46 | 0.0037145 | 0.00093095 | 0 | 0 |  | 1 | TRUE | wye
23 | LV_312-4_0_2_load_37 | 47 | 0.0037562 | 0.00094139 | 0 | 0 |  | 1 | TRUE | wye
24 | LV_312-4_0_2_load_44 | 48 | 0.0035708 | 0.00089493 | 0 | 0 |  | 1 | TRUE | wye
25 | LV_312-4_0_2_load_42 | 49 | 0.0011267 | 0.00028239 | 0 | 0 |  | 1 | TRUE | wye
26 | LV_312-4_0_2_load_39 | 50 | 0.0011931 | 0.00029902 | 0 | 0 |  | 1 | TRUE | wye
27 | LV_312-4_0_2_load_45 | 51 | 0.00056725 | 0.00014217 | 0 | 0 |  | 1 | TRUE | wye
28 | LV_312-4_0_2_load_53 | 53 | 0.0015109 | 0.00037866 | 0 | 0 |  | 1 | TRUE | wye
29 | LV_312-4_0_2_load_47 | 54 | 0.0012258 | 0.00030722 | 0 | 0 |  | 1 | TRUE | wye
30 | LV_312-4_0_2_load_50 | 57 | 0.00028246 | 7.0791e-05 | 0 | 0 |  | 1 | TRUE | wye
31 | LV_312-4_0_2_load_52 | 58 | 0.00013588 | 3.4055e-05 | 0 | 0 |  | 1 | TRUE | wye
32 | LV_312-4_0_2_load_59 | 59 | 0.0012052 | 0.00030205 | 0 | 0 |  | 1 | TRUE | wye
33 | LV_312-4_0_2_load_57 | 60 | 0.0015533 | 0.0003893 | 0 | 0 |  | 1 | TRUE | wye
34 | LV_312-4_0_2_load_87 | 62 | 0.0010624 | 0.00026627 | 0 | 0 |  | 1 | TRUE | wye
35 | LV_312-4_0_2_load_88 | 63 | 0.0011642 | 0.00029176 | 0 | 0 |  | 1 | TRUE | wye
36 | LV_312-4_0_2_load_90 | 64 | 0.0019758 | 0.00049518 | 0 | 0 |  | 1 | TRUE | wye
37 | LV_312-4_0_2_load_92 | 65 | 0.0010256 | 0.00025704 | 0 | 0 |  | 1 | TRUE | wye
38 | LV_312-4_0_2_load_93 | 66 | 0.0012202 | 0.0003058 | 0 | 0 |  | 1 | TRUE | wye
39 | LV_312-4_0_2_load_94 | 67 | 0.0019276 | 0.00048311 | 0 | 0 |  | 1 | TRUE | wye
40 | LV_312-4_0_2_load_121 | 68 | 0.0018847 | 0.00047235 | 0 | 0 |  | 1 | TRUE | wye
41 | LV_312-4_0_2_load_97 | 69 | 0.0011788 | 0.00029543 | 0 | 0 |  | 1 | TRUE | wye
42 | LV_312-4_0_2_load_98 | 70 | 0.0013501 | 0.00033836 | 0 | 0 |  | 1 | TRUE | wye
43 | LV_312-4_0_2_load_101 | 72 | 0.00019365 | 4.8533e-05 | 0 | 0 |  | 1 | TRUE | wye
44 | LV_312-4_0_2_load_102 | 73 | 0.00012665 | 3.1741e-05 | 0 | 0 |  | 1 | TRUE | wye
45 | LV_312-4_0_2_load_106 | 74 | 0.00096294 | 0.00024134 | 0 | 0 |  | 1 | TRUE | wye
46 | LV_312-4_0_2_load_111 | 75 | 0.00081716 | 0.0002048 | 0 | 0 |  | 1 | TRUE | wye
47 | LV_312-4_0_2_load_103 | 76 | 0.00017995 | 4.51e-05 | 0 | 0 |  | 1 | TRUE | wye
48 | LV_312-4_0_2_load_104 | 77 | 0.00033021 | 8.2757e-05 | 0 | 0 |  | 1 | TRUE | wye
49 | LV_312-4_0_2_load_108 | 79 | 0.0014491 | 0.00036317 | 0 | 0 |  | 1 | TRUE | wye
50 | LV_312-4_0_2_load_120 | 80 | 0.0001732 | 4.3409e-05 | 0 | 0 |  | 1 | TRUE | wye
51 | LV_312-4_0_2_load_112 | 81 | 0.00042006 | 0.00010528 | 0 | 0 |  | 1 | TRUE | wye
52 | LV_312-4_0_2_load_116 | 83 | 0.00030468 | 7.636e-05 | 0 | 0 |  | 1 | TRUE | wye
53 | LV_312-4_0_2_load_117 | 84 | 0.00080589 | 0.00020198 | 0 | 0 |  | 1 | TRUE | wye
54 | LV_312-4_0_2_load_122 | 85 | 0.00045778 | 0.00011473 | 0 | 0 |  | 1 | TRUE | wye

## ext_grid
| name | bus | vm_pu | va_degree | slack_weight | in_service
0 |  | 13 | 1 | 0 | 1 | TRUE

## line
| name | std_type | from_bus | to_bus | length_km | r_ohm_per_km | x_ohm_per_km | c_nf_per_km | g_us_per_km | max_i_ka | df | parallel | type | in_service
0 | LV_312-4_0_2_line_0 |  | 0 | 1 | 0.1105 | 0.125 | 0.08 | 261 | 0 | 0.364 | 1 | 1 | cs | TRUE
1 | LV_312-4_0_2_line_1 |  | 1 | 2 | 0.074673 | 0.125 | 0.08 | 261 | 0 | 0.364 | 1 | 1 | cs | TRUE
2 | LV_312-4_0_2_line_2 |  | 1 | 3 | 0.26745 | 0.125 | 0.08 | 261 | 0 | 0.364 | 1 | 1 | cs | TRUE
3 | LV_312-4_0_2_line_3 |  | 1 | 4 | 0.073891 | 0.125 | 0.08 | 261 | 0 | 0.364 | 1 | 1 | cs | TRUE
4 | LV_312-4_0_2_line_4 |  | 2 | 15 | 0.019028 | 0.125 | 0.08 | 261 | 0 | 0.364 | 1 | 1 | cs | TRUE
5 | LV_312-4_0_2_line_5 |  | 2 | 16 | 0.064624 | 0.125 | 0.08 | 261 | 0 | 0.364 | 1 | 1 | cs | TRUE
6 | LV_312-4_0_2_line_6 |  | 2 | 17 | 0.050012 | 0.125 | 0.08 | 261 | 0 | 0.364 | 1 | 1 | cs | TRUE
7 | LV_312-4_0_2_line_7 |  | 3 | 18 | 0.29741 | 0.125 | 0.08 | 261 | 0 | 0.364 | 1 | 1 | cs | TRUE
8 | LV_312-4_0_2_line_8 |  | 4 | 19 | 0.016451 | 0.125 | 0.08 | 261 | 0 | 0.364 | 1 | 1 | cs | TRUE
9 | LV_312-4_0_2_line_9 |  | 5 | 6 | 0.045102 | 0.125 | 0.08 | 261 | 0 | 0.364 | 1 | 1 | cs | TRUE
10 | LV_312-4_0_2_line_10 |  | 5 | 7 | 0.036413 | 0.125 | 0.08 | 261 | 0 | 0.364 | 1 | 1 | cs | TRUE
11 | LV_312-4_0_2_line_11 |  | 5 | 8 | 0.01392 | 0.125 | 0.08 | 261 | 0 | 0.364 | 1 | 1 | cs | TRUE
12 | LV_312-4_0_2_line_12 |  | 6 | 48 | 0.013938 | 0.125 | 0.08 | 261 | 0 | 0.364 | 1 | 1 | cs | TRUE
13 | LV_312-4_0_2_line_13 |  | 6 | 49 | 0.034957 | 0.125 | 0.08 | 261 | 0 | 0.364 | 1 | 1 | cs | TRUE
14 | LV_312-4_0_2_line_14 |  | 7 | 47 | 0.021352 | 0.125 | 0.08 | 261 | 0 | 0.364 | 1 | 1 | cs | TRUE
15 | LV_312-4_0_2_line_15 |  | 7 | 46 | 0.021294 | 0.125 | 0.08 | 261 | 0 | 0.364 | 1 | 1 | cs | TRUE
16 | LV_312-4_0_2_line_16 |  | 8 | 50 | 0.00087044 | 0.125 | 0.08 | 261 | 0 | 0.364 | 1 | 1 | cs | TRUE
17 | LV_312-4_0_2_line_17 |  | 9 | 10 | 0.019477 | 0.125 | 0.08 | 261 | 0 | 0.364 | 1 | 1 | cs | TRUE
18 | LV_312-4_0_2_line_18 |  | 9 | 11 | 0.041557 | 0.125 | 0.08 | 261 | 0 | 0.364 | 1 | 1 | cs | TRUE
19 | LV_312-4_0_2_line_19 |  | 9 | 12 | 0.015834 | 0.125 | 0.08 | 261 | 0 | 0.364 | 1 | 1 | cs | TRUE
20 | LV_312-4_0_2_line_20 |  | 10 | 51 | 0.025379 | 0.125 | 0.08 | 261 | 0 | 0.364 | 1 | 1 | cs | TRUE
21 | LV_312-4_0_2_line_21 |  | 11 | 13 | 0.030737 | 0.125 | 0.08 | 261 | 0 | 0.364 | 1 | 2 | cs | TRUE
22 | LV_312-4_0_2_line_22 |  | 11 | 14 | 0.0054762 | 0.125 | 0.08 | 261 | 0 | 0.364 | 1 | 2 | cs | TRUE
23 | LV_312-4_0_2_line_23 |  | 12 | 49 | 0.0012982 | 0.125 | 0.08 | 261 | 0 | 0.364 | 1 | 1 | cs | TRUE
24 | LV_312-4_0_2_line_24 |  | 14 | 28 | 0.029603 | 0.125 | 0.08 | 261 | 0 | 0.364 | 1 | 2 | cs | TRUE
25 | LV_312-4_0_2_line_25 |  | 16 | 21 | 0.080031 | 0.125 | 0.08 | 261 | 0 | 0.364 | 1 | 1 | cs | TRUE
26 | LV_312-4_0_2_line_26 |  | 16 | 22 | 0.12383 | 0.125 | 0.08 | 261 | 0 | 0.364 | 1 | 1 | cs | TRUE
27 | LV_312-4_0_2_line_27 |  | 16 | 20 | 0.0094619 | 0.125 | 0.08 | 261 | 0 | 0.364 | 1 | 1 | cs | TRUE
28 | LV_312-4_0_2_line_28 |  | 17 | 24 | 0.049762 | 0.125 | 0.08 | 261 | 0 | 0.364 | 1 | 1 | cs | TRUE
29 | LV_312-4_0_2_line_29 |  | 18 | 85 | 0.039266 | 0.125 | 0.08 | 261 | 0 | 0.364 | 1 | 1 | cs | TRUE
30 | LV_312-4_0_2_line_30 |  | 21 | 23 | 0.0040829 | 0.125 | 0.08 | 261 | 0 | 0.364 | 1 | 1 | cs | TRUE
31 | LV_312-4_0_2_line_31 |  | 22 | 26 | 0.009858 | 0.125 | 0.08 | 261 | 0 | 0.364 | 1 | 1 | cs | TRUE
32 | LV_312-4_0_2_line_32 |  | 24 | 25 | 0.053284 | 0.125 | 0.08 | 261 | 0 | 0.364 | 1 | 2 | cs | TRUE
33 | LV_312-4_0_2_line_33 |  | 25 | 27 | 0.027491 | 0.125 | 0.08 | 261 | 0 | 0.364 | 1 | 1 | cs | TRUE
34 | LV_312-4_0_2_line_34 |  | 25 | 28 | 0.030976 | 0.125 | 0.08 | 261 | 0 | 0.364 | 1 | 2 | cs | TRUE
35 | LV_312-4_0_2_line_35 |  | 27 | 29 | 0.012161 | 0.125 | 0.08 | 261 | 0 | 0.364 | 1 | 1 | cs | TRUE
36 | LV_312-4_0_2_line_36 |  | 29 | 32 | 0.016512 | 0.125 | 0.08 | 261 | 0 | 0.364 | 1 | 1 | cs | TRUE
37 | LV_312-4_0_2_line_37 |  | 29 | 33 | 0.017591 | 0.125 | 0.08 | 261 | 0 | 0.364 | 1 | 1 | cs | TRUE
38 | LV_312-4_0_2_line_38 |  | 29 | 34 | 0.017661 | 0.125 | 0.08 | 261 | 0 | 0.364 | 1 | 1 | cs | TRUE
39 | LV_312-4_0_2_line_39 |  | 30 | 31 | 0.0061708 | 0.125 | 0.08 | 261 | 0 | 0.364 | 1 | 1 | cs | TRUE
40 | LV_312-4_0_2_line_40 |  | 31 | 33 | 0.024668 | 0.125 | 0.08 | 261 | 0 | 0.364 | 1 | 1 | cs | TRUE
41 | LV_312-4_0_2_line_41 |  | 32 | 35 | 0.029679 | 0.125 | 0.08 | 261 | 0 | 0.364 | 1 | 1 | cs | TRUE
42 | LV_312-4_0_2_line_42 |  | 35 | 36 | 0.022472 | 0.125 | 0.08 | 261 | 0 | 0.364 | 1 | 1 | cs | TRUE
43 | LV_312-4_0_2_line_43 |  | 35 | 37 | 0.046172 | 0.125 | 0.08 | 261 | 0 | 0.364 | 1 | 1 | cs | TRUE
44 | LV_312-4_0_2_line_44 |  | 36 | 38 | 0.010283 | 0.125 | 0.08 | 261 | 0 | 0.364 | 1 | 1 | cs | TRUE
45 | LV_312-4_0_2_line_45 |  | 37 | 39 | 0.048618 | 0.125 | 0.08 | 261 | 0 | 0.364 | 1 | 1 | cs | TRUE
46 | LV_312-4_0_2_line_46 |  | 37 | 40 | 0.038137 | 0.125 | 0.08 | 261 | 0 | 0.364 | 1 | 1 | cs | TRUE
47 | LV_312-4_0_2_line_47 |  | 39 | 41 | 0.046618 | 0.125 | 0.08 | 261 | 0 | 0.364 | 1 | 1 | cs | TRUE
48 | LV_312-4_0_2_line_48 |  | 40 | 52 | 0.011894 | 0.125 | 0.08 | 261 | 0 | 0.364 | 1 | 1 | cs | TRUE
49 | LV_312-4_0_2_line_49 |  | 41 | 42 | 0.067563 | 0.125 | 0.08 | 261 | 0 | 0.364 | 1 | 1 | cs | TRUE
50 | LV_312-4_0_2_line_50 |  | 41 | 43 | 0.012893 | 0.125 | 0.08 | 261 | 0 | 0.364 | 1 | 1 | cs | TRUE
51 | LV_312-4_0_2_line_51 |  | 42 | 44 | 0.1062 | 0.125 | 0.08 | 261 | 0 | 0.364 | 1 | 1 | cs | TRUE
52 | LV_312-4_0_2_line_52 |  | 42 | 45 | 0.010636 | 0.125 | 0.08 | 261 | 0 | 0.364 | 1 | 1 | cs | TRUE
53 | LV_312-4_0_2_line_53 |  | 43 | 59 | 0.019257 | 0.125 | 0.08 | 261 | 0 | 0.364 | 1 | 1 | cs | TRUE
54 | LV_312-4_0_2_line_54 |  | 43 | 56 | 0.019843 | 0.125 | 0.08 | 261 | 0 | 0.364 | 1 | 1 | cs | TRUE
55 | LV_312-4_0_2_line_55 |  | 44 | 60 | 0.073955 | 0.125 | 0.08 | 261 | 0 | 0.364 | 1 | 1 | cs | TRUE
56 | LV_312-4_0_2_line_56 |  | 52 | 53 | 0.053824 | 0.125 | 0.08 | 261 | 0 | 0.364 | 1 | 1 | cs | TRUE
57 | LV_312-4_0_2_line_57 |  | 54 | 55 | 0.024139 | 0.125 | 0.08 | 261 | 0 | 0.364 | 1 | 1 | cs | TRUE
58 | LV_312-4_0_2_line_58 |  | 55 | 56 | 0.009887 | 0.125 | 0.08 | 261 | 0 | 0.364 | 1 | 1 | cs | TRUE
59 | LV_312-4_0_2_line_59 |  | 55 | 57 | 0.0094851 | 0.125 | 0.08 | 261 | 0 | 0.364 | 1 | 1 | cs | TRUE
60 | LV_312-4_0_2_line_60 |  | 56 | 58 | 0.041766 | 0.125 | 0.08 | 261 | 0 | 0.364 | 1 | 1 | cs | TRUE
61 | LV_312-4_0_2_line_61 |  | 60 | 61 | 0.019011 | 0.125 | 0.08 | 261 | 0 | 0.364 | 1 | 1 | cs | TRUE
62 | LV_312-4_0_2_line_62 |  | 61 | 65 | 0.0092921 | 0.125 | 0.08 | 261 | 0 | 0.364 | 1 | 1 | cs | TRUE
63 | LV_312-4_0_2_line_63 |  | 61 | 62 | 0.015436 | 0.125 | 0.08 | 261 | 0 | 0.364 | 1 | 1 | cs | TRUE
64 | LV_312-4_0_2_line_64 |  | 62 | 63 | 0.058268 | 0.125 | 0.08 | 261 | 0 | 0.364 | 1 | 1 | cs | TRUE
65 | LV_312-4_0_2_line_65 |  | 63 | 64 | 0.0029599 | 0.125 | 0.08 | 261 | 0 | 0.364 | 1 | 1 | cs | TRUE
66 | LV_312-4_0_2_line_66 |  | 64 | 66 | 0.015738 | 0.125 | 0.08 | 261 | 0 | 0.364 | 1 | 1 | cs | TRUE
67 | LV_312-4_0_2_line_67 |  | 65 | 67 | 0.032709 | 0.125 | 0.08 | 261 | 0 | 0.364 | 1 | 1 | cs | TRUE
68 | LV_312-4_0_2_line_68 |  | 66 | 68 | 0.0007702 | 0.125 | 0.08 | 261 | 0 | 0.364 | 1 | 1 | cs | TRUE
69 | LV_312-4_0_2_line_69 |  | 68 | 84 | 0.0093455 | 0.125 | 0.08 | 261 | 0 | 0.364 | 1 | 1 | cs | TRUE
70 | LV_312-4_0_2_line_70 |  | 69 | 70 | 0.0019036 | 0.125 | 0.08 | 261 | 0 | 0.364 | 1 | 1 | cs | TRUE
71 | LV_312-4_0_2_line_71 |  | 70 | 71 | 0.027739 | 0.125 | 0.08 | 261 | 0 | 0.364 | 1 | 1 | cs | TRUE
72 | LV_312-4_0_2_line_72 |  | 71 | 72 | 0.019723 | 0.125 | 0.08 | 261 | 0 | 0.364 | 1 | 1 | cs | TRUE
73 | LV_312-4_0_2_line_73 |  | 71 | 73 | 0.062675 | 0.125 | 0.08 | 261 | 0 | 0.364 | 1 | 1 | cs | TRUE
74 | LV_312-4_0_2_line_74 |  | 72 | 74 | 0.0020281 | 0.125 | 0.08 | 261 | 0 | 0.364 | 1 | 1 | cs | TRUE
75 | LV_312-4_0_2_line_75 |  | 73 | 75 | 0.0057727 | 0.125 | 0.08 | 261 | 0 | 0.364 | 1 | 1 | cs | TRUE
76 | LV_312-4_0_2_line_76 |  | 74 | 77 | 0.017997 | 0.125 | 0.08 | 261 | 0 | 0.364 | 1 | 1 | cs | TRUE
77 | LV_312-4_0_2_line_77 |  | 75 | 80 | 0.016243 | 0.125 | 0.08 | 261 | 0 | 0.364 | 1 | 1 | cs | TRUE
78 | LV_312-4_0_2_line_78 |  | 76 | 77 | 0.0081802 | 0.125 | 0.08 | 261 | 0 | 0.364 | 1 | 1 | cs | TRUE
79 | LV_312-4_0_2_line_79 |  | 76 | 78 | 0.042424 | 0.125 | 0.08 | 261 | 0 | 0.364 | 1 | 1 | cs | TRUE
80 | LV_312-4_0_2_line_80 |  | 78 | 79 | 0.061539 | 0.125 | 0.08 | 261 | 0 | 0.364 | 1 | 1 | cs | TRUE
81 | LV_312-4_0_2_line_81 |  | 80 | 83 | 0.030206 | 0.125 | 0.08 | 261 | 0 | 0.364 | 1 | 1 | cs | TRUE
82 | LV_312-4_0_2_line_82 |  | 81 | 82 | 0.026271 | 0.125 | 0.08 | 261 | 0 | 0.364 | 1 | 1 | cs | TRUE
83 | LV_312-4_0_2_line_83 |  | 82 | 83 | 0.035782 | 0.125 | 0.08 | 261 | 0 | 0.364 | 1 | 1 | cs | TRUE
84 | LV_312-4_0_2_line_84 |  | 82 | 84 | 0.037844 | 0.125 | 0.08 | 261 | 0 | 0.364 | 1 | 1 | cs | TRUE

## trafo
| name | std_type | hv_bus | lv_bus | sn_mva | vn_hv_kv | vn_lv_kv | vk_percent | vkr_percent | pfe_kw | i0_percent | shift_degree | tap_side | tap_neutral | tap_min | tap_max | tap_step_percent | tap_step_degree | tap_pos | tap_phase_shifter | parallel | df | in_service
0 | LV_312-4_0_2_trafo_23 | 0.63 MVA 20/0.4 kV | 86 | 13 | 0.63 | 20 | 0.4 | 6 | 1.206 | 1.65 | 0.2619 | 150 | hv | 0 | -2 | 2 | 2.5 | 0 | 0 | FALSE | 1 | 1 | TRUE

## line_geodata
| x0 | y0 | x1 | y1 | x2 | y2 | x3 | y3 | x4 | y4 | x5 | y5 | x6 | y6 | x7 | y7 | x8 | y8 | x9 | y9 | x10 | y10 | x11 | y11 | x12 | y12
0 | 2591725.8538 | 1208502.0213 | 2591716.2726 | 1208461.9348 | 2591725.7716 | 1208459.6314 | 2591724.9307 | 1208456.2418 | 2591722.5071 | 1208446.4176 | 2591740.7532 | 1208442.1452 | 2591747.0293 | 1208468.5679
1 | 2591725.8538 | 1208502.0213 | 2591738.3936 | 1208510.6641 | 2591742.479 | 1208513.0375 | 2591747.3816 | 1208518.0556 | 2591753.7603 | 1208513.1996 | 2591756.8288 | 1208511.3721 | 2591762.1455 | 1208508.1184 | 2591768.884 | 1208505.0407 | 2591776.2915 | 1208502.0176 | 2591782.6969 | 1208499.9298 | 2591790.2431 | 1208498.2295
2 | 2591577.2044 | 1208685.577 | 2591587.3089 | 1208681.716 | 2591597.0526 | 1208675.3431 | 2591608.8964 | 1208665.0539 | 2591633.9 | 1208639.6712 | 2591662.4545 | 1208604 | 2591680.3255 | 1208582.0961 | 2591709.1337 | 1208553.4731 | 2591744.3825 | 1208520.6168 | 2591747.3816 | 1208518.0556 | 2591742.479 | 1208513.0375 | 2591738.3936 | 1208510.6641 | 2591725.8538 | 1208502.0213
3 | 2591725.8538 | 1208502.0213 | 2591738.3936 | 1208510.6641 | 2591742.479 | 1208513.0375 | 2591747.3816 | 1208518.0556 | 2591750.9191 | 1208525.4659 | 2591759.7734 | 1208545.9649 | 2591762.9196 | 1208550.8076 | 2591768.4435 | 1208559.8604
4 | 2591790.2431 | 1208498.2295 | 2591793.4163 | 1208516.991
5 | 2591790.2431 | 1208498.2295 | 2591796.6345 | 1208497.0199 | 2591809.4933 | 1208494.5785 | 2591817.7156 | 1208492.4993 | 2591824.2569 | 1208489.7221 | 2591828.0844 | 1208486.9819 | 2591831.8046 | 1208483.6416 | 2591834.9613 | 1208479.5683 | 2591837.4998 | 1208473.6838 | 2591830.0681 | 1208470.2811
6 | 2591790.2431 | 1208498.2295 | 2591784.8383 | 1208476.3916 | 2591786.2692 | 1208472.2206 | 2591781.0839 | 1208449.7043
7 | 2591577.2044 | 1208685.577 | 2591564.1462 | 1208686.4294 | 2591553.7685 | 1208685.3547 | 2591540.9933 | 1208682.1157 | 2591406.14 | 1208633.6723 | 2591319.0423 | 1208593.255 | 2591300.5423 | 1208582.5004
8 | 2591761.4437 | 1208571.7879 | 2591762.5142 | 1208570.8081 | 2591760.3368 | 1208568.432 | 2591768.4435 | 1208559.8604
9 | 2591645.3015 | 1208456.1982 | 2591674.3119 | 1208479.0921 | 2591680.0659 | 1208473.3253
10 | 2591654.6139 | 1208499.3644 | 2591674.3119 | 1208479.0921 | 2591680.0659 | 1208473.3253
11 | 2591680.0659 | 1208473.3253 | 2591689.4224 | 1208483.6319
12 | 2591634.593 | 1208447.2418 | 2591645.3015 | 1208456.1982
13 | 2591645.3015 | 1208456.1982 | 2591650.773 | 1208449.5313 | 2591651.9737 | 1208449.3183 | 2591653.533 | 1208449.9609 | 2591658.9209 | 1208454.0445 | 2591665.1846 | 1208459.3052 | 2591670.7182 | 1208452.871
14 | 2591654.6139 | 1208499.3644 | 2591639.2221 | 1208484.5224
15 | 2591654.6139 | 1208499.3644 | 2591669.894 | 1208514.1952
16 | 2591690.0075 | 1208484.2764 | 2591689.4224 | 1208483.6319
17 | 2591681.8889 | 1208439.8821 | 2591666.964 | 1208427.3184
18 | 2591681.8889 | 1208439.8821 | 2591686.759 | 1208443.3883 | 2591705.4018 | 1208413.112
19 | 2591681.8889 | 1208439.8821 | 2591671.5647 | 1208451.8867
20 | 2591667.3843 | 1208401.9482 | 2591666.964 | 1208427.3184
21 | 2591705.4018 | 1208413.112 | 2591736.227 | 1208412.802
22 | 2591705.4018 | 1208413.112 | 2591701.9522 | 1208408.859 | 2591701.9522 | 1208408.859
23 | 2591671.5647 | 1208451.8867 | 2591670.7182 | 1208452.871
24 | 2591701.9522 | 1208408.859 | 2591708.11 | 1208398.2 | 2591719.3197 | 1208385.1549 | 2591719.4006 | 1208385.2017
25 | 2591830.0681 | 1208470.2811 | 2591837.4998 | 1208473.6838 | 2591834.9613 | 1208479.5683 | 2591831.8046 | 1208483.6416 | 2591828.0844 | 1208486.9819 | 2591838.1029 | 1208492.0264 | 2591848.1573 | 1208495.5701 | 2591880.5522 | 1208503.7744
26 | 2591830.0681 | 1208470.2811 | 2591837.4998 | 1208473.6838 | 2591839.2361 | 1208464.8877 | 2591843.9937 | 1208436.5544 | 2591851.0519 | 1208395.1107 | 2591853.8243 | 1208371.4049 | 2591843.0065 | 1208376.7116
27 | 2591830.0681 | 1208470.2811 | 2591825.3437 | 1208462.0831
28 | 2591784.3446 | 1208400.1502 | 2591782.3251 | 1208412.9934 | 2591781.3948 | 1208421.8663 | 2591781.2506 | 1208432.9726 | 2591781.0839 | 1208449.7043
29 | 2591266.5953 | 1208562.766 | 2591300.5423 | 1208582.5004
30 | 2591880.5522 | 1208503.7744 | 2591884.1505 | 1208505.7039
31 | 2591837.4244 | 1208369.6154 | 2591837.6867 | 1208372.3943 | 2591838.9363 | 1208374.4382 | 2591840.8918 | 1208375.7807 | 2591843.0065 | 1208376.7116
32 | 2591784.3446 | 1208400.1502 | 2591738.8386 | 1208372.2205
33 | 2591738.8386 | 1208372.2205 | 2591715.5384 | 1208357.6317
34 | 2591738.8386 | 1208372.2205 | 2591732.2935 | 1208383.2023 | 2591728.0538 | 1208390.2121 | 2591719.4006 | 1208385.2017
35 | 2591705.2313 | 1208351.1781 | 2591715.5384 | 1208357.6317
36 | 2591705.2313 | 1208351.1781 | 2591691.383 | 1208342.1259
37 | 2591705.2313 | 1208351.1781 | 2591716.6844 | 1208337.8263
38 | 2591705.2313 | 1208351.1781 | 2591696.6502 | 1208363.119 | 2591694.1822 | 1208361.4906
39 | 2591740.6651 | 1208339.6386 | 2591735.4198 | 1208336.388
40 | 2591735.4198 | 1208336.388 | 2591723.9927 | 1208329.3064 | 2591716.6844 | 1208337.8263
41 | 2591666.1147 | 1208326.4417 | 2591688.9863 | 1208340.6396 | 2591691.383 | 1208342.1259
42 | 2591666.1147 | 1208326.4417 | 2591671.0897 | 1208318.0078 | 2591677.5895 | 1208307.1204
43 | 2591633.7594 | 1208336.3484 | 2591649.2683 | 1208315.4261 | 2591666.1147 | 1208326.4417
44 | 2591677.5895 | 1208307.1204 | 2591682.8603 | 1208298.2915
45 | 2591633.7594 | 1208336.3484 | 2591595.7773 | 1208305.9996
46 | 2591611.8265 | 1208367.5856 | 2591633.7594 | 1208336.3484
47 | 2591559.3576 | 1208276.8992 | 2591595.7773 | 1208305.9996
48 | 2591607.7137 | 1208378.1973 | 2591607.414 | 1208375.9632 | 2591607.8366 | 1208373.728 | 2591609.4057 | 1208370.5574 | 2591611.8265 | 1208367.5856
49 | 2591520.0364 | 1208237.4893 | 2591566.3272 | 1208265.2161 | 2591559.3576 | 1208276.8992
50 | 2591551.9881 | 1208285.3699 | 2591559.1433 | 1208275.8989 | 2591559.3576 | 1208276.8992
51 | 2591520.0364 | 1208237.4893 | 2591513.4095 | 1208233.6745 | 2591451.8264 | 1208197.9768 | 2591426.4952 | 1208186.9963
52 | 2591520.0364 | 1208237.4893 | 2591516.2317 | 1208245.5214 | 2591517.61 | 1208246.597
53 | 2591551.9881 | 1208285.3699 | 2591546.7062 | 1208281.1085 | 2591534.3274 | 1208279.2474
54 | 2591540.7453 | 1208301.7395 | 2591551.9881 | 1208285.3699
55 | 2591426.4952 | 1208186.9963 | 2591414.6752 | 1208182.6778 | 2591391.565 | 1208172.528 | 2591381.7592 | 1208168.0064 | 2591368.0934 | 1208159.5995 | 2591360.3466 | 1208154.4774
56 | 2591607.7137 | 1208378.1973 | 2591603.0198 | 1208381.0945 | 2591597.1078 | 1208382.726 | 2591596.1882 | 1208382.8607 | 2591595.1848 | 1208382.9177 | 2591594.151 | 1208382.9414 | 2591593.0486 | 1208382.8652 | 2591591.9917 | 1208382.6999 | 2591590.8358 | 1208382.4014 | 2591589.7786 | 1208382.0138 | 2591588.9645 | 1208381.5814 | 2591588.295 | 1208381.171 | 2591562.3651 | 1208360.7518
57 | 2591534.7586 | 1208309.6191 | 2591515.7828 | 1208294.699
58 | 2591534.7586 | 1208309.6191 | 2591540.7453 | 1208301.7395
59 | 2591534.7586 | 1208309.6191 | 2591529.0232 | 1208317.1737
60 | 2591540.7453 | 1208301.7395 | 2591552.5264 | 1208310.9499 | 2591556.4449 | 1208324.0293 | 2591566.7878 | 1208332.1638
61 | 2591344.4885 | 1208143.9921 | 2591360.3466 | 1208154.4774
62 | 2591344.4885 | 1208143.9921 | 2591340.83 | 1208152.5336
63 | 2591344.4885 | 1208143.9921 | 2591354.5725 | 1208132.3049
64 | 2591354.5725 | 1208132.3049 | 2591366.6267 | 1208118.3345 | 2591392.6382 | 1208088.1891
65 | 2591394.5719 | 1208085.9481 | 2591392.6382 | 1208088.1891
66 | 2591394.5719 | 1208085.9481 | 2591404.8534 | 1208074.0327
67 | 2591340.83 | 1208152.5336 | 2591337.594 | 1208160.0888 | 2591324.5979 | 1208180.8458
68 | 2591405.3565 | 1208073.4495 | 2591404.8534 | 1208074.0327
69 | 2591411.4619 | 1208066.374 | 2591405.3565 | 1208073.4495
70 | 2591580.7549 | 1207984.4369 | 2591579.2537 | 1207983.2663
71 | 2591557.0898 | 1207966.6537 | 2591564.7928 | 1207973.1462 | 2591574.0003 | 1207979.1698 | 2591579.2537 | 1207983.2663
72 | 2591557.0898 | 1207966.6537 | 2591558.6041 | 1207962.3158 | 2591558.3757 | 1207956.7353 | 2591557.1818 | 1207951.1672 | 2591555.5376 | 1207947.6871
73 | 2591557.0898 | 1207966.6537 | 2591553.8795 | 1207970.4826 | 2591549.7318 | 1207972.7453 | 2591543.3928 | 1207973.7994 | 2591523.452 | 1207974.0392 | 2591510.4371 | 1207974.4025 | 2591499.3609 | 1207974.7631 | 2591496.9795 | 1207975.4653
74 | 2591554.6712 | 1207945.8534 | 2591555.5376 | 1207947.6871
75 | 2591496.9795 | 1207975.4653 | 2591491.4425 | 1207977.098 | 2591491.4425 | 1207977.098
76 | 2591547.6094 | 1207929.3355 | 2591547.6094 | 1207929.3355 | 2591549.0987 | 1207934.0582 | 2591554.6712 | 1207945.8534
77 | 2591478.921 | 1207987.4439 | 2591478.921 | 1207987.4439 | 2591491.4425 | 1207977.098
78 | 2591549.5643 | 1207921.4441 | 2591548.0754 | 1207925.5772 | 2591547.6094 | 1207929.3355
79 | 2591553.3257 | 1207880.8896 | 2591555.4957 | 1207888.4907 | 2591556.2046 | 1207895.1266 | 2591556.6559 | 1207902.3744 | 2591555.6448 | 1207907.6899 | 2591554.041 | 1207913.2842 | 2591550.4835 | 1207918.8923 | 2591549.5643 | 1207921.4441
80 | 2591553.3257 | 1207880.8896 | 2591552.8733 | 1207867.5607 | 2591552.6799 | 1207833.3199 | 2591552.577 | 1207819.3595
81 | 2591478.921 | 1207987.4439 | 2591459.3585 | 1208010.4587
82 | 2591436.1846 | 1208037.7222 | 2591421.9962 | 1208015.6126
83 | 2591436.1846 | 1208037.7222 | 2591459.3585 | 1208010.4587
84 | 2591436.1846 | 1208037.7222 | 2591411.4619 | 1208066.374

## bus_geodata
| x | y | coords
0 | 2591747.0293 | 1208468.5679
1 | 2591725.8538 | 1208502.0213
2 | 2591790.2431 | 1208498.2295
3 | 2591577.2044 | 1208685.577
4 | 2591768.4435 | 1208559.8604
5 | 2591680.0659 | 1208473.3253
6 | 2591645.3015 | 1208456.1982
7 | 2591654.6139 | 1208499.3644
8 | 2591689.4224 | 1208483.6319
9 | 2591681.8889 | 1208439.8821
10 | 2591666.964 | 1208427.3184
11 | 2591705.4018 | 1208413.112
12 | 2591671.5647 | 1208451.8867
13 | 2591736.227 | 1208412.802
14 | 2591701.9522 | 1208408.859
15 | 2591793.4163 | 1208516.991
16 | 2591830.0681 | 1208470.2811
17 | 2591781.0839 | 1208449.7043
18 | 2591300.5424 | 1208582.5004
19 | 2591761.4437 | 1208571.7879
20 | 2591825.3437 | 1208462.0831
21 | 2591880.5522 | 1208503.7744
22 | 2591843.0065 | 1208376.7116
23 | 2591884.1505 | 1208505.7039
24 | 2591784.3446 | 1208400.1502
25 | 2591738.8386 | 1208372.2205
26 | 2591837.4244 | 1208369.6154
27 | 2591715.5384 | 1208357.6317
28 | 2591719.4006 | 1208385.2017
29 | 2591705.2313 | 1208351.1781
30 | 2591740.6651 | 1208339.6386
31 | 2591735.4198 | 1208336.388
32 | 2591691.383 | 1208342.1259
33 | 2591716.6844 | 1208337.8263
34 | 2591694.1822 | 1208361.4906
35 | 2591666.1147 | 1208326.4417
36 | 2591677.5895 | 1208307.1204
37 | 2591633.7594 | 1208336.3484
38 | 2591682.8603 | 1208298.2915
39 | 2591595.7773 | 1208305.9996
40 | 2591611.8265 | 1208367.5856
41 | 2591559.3576 | 1208276.8992
42 | 2591520.0364 | 1208237.4893
43 | 2591551.9881 | 1208285.3699
44 | 2591426.4952 | 1208186.9963
45 | 2591517.61 | 1208246.597
46 | 2591669.894 | 1208514.1952
47 | 2591639.2221 | 1208484.5224
48 | 2591634.593 | 1208447.2418
49 | 2591670.7182 | 1208452.871
50 | 2591690.0075 | 1208484.2764
51 | 2591667.3843 | 1208401.9482
52 | 2591607.7137 | 1208378.1973
53 | 2591562.3651 | 1208360.7518
54 | 2591515.7828 | 1208294.699
55 | 2591534.7586 | 1208309.6191
56 | 2591540.7453 | 1208301.7395
57 | 2591529.0232 | 1208317.1737
58 | 2591566.7878 | 1208332.1638
59 | 2591534.3274 | 1208279.2474
60 | 2591360.3466 | 1208154.4774
61 | 2591344.4885 | 1208143.9921
62 | 2591354.5725 | 1208132.3049
63 | 2591392.6382 | 1208088.1891
64 | 2591394.5719 | 1208085.9481
65 | 2591340.83 | 1208152.5336
66 | 2591404.8534 | 1208074.0327
67 | 2591324.5979 | 1208180.8458
68 | 2591405.3565 | 1208073.4495
69 | 2591580.7549 | 1207984.4369
70 | 2591579.2537 | 1207983.2663
71 | 2591557.0898 | 1207966.6537
72 | 2591555.5376 | 1207947.6871
73 | 2591496.9795 | 1207975.4653
74 | 2591554.6712 | 1207945.8534
75 | 2591491.4425 | 1207977.098
76 | 2591549.5643 | 1207921.4441
77 | 2591547.6094 | 1207929.3355
78 | 2591553.3257 | 1207880.8896
79 | 2591552.577 | 1207819.3595
80 | 2591478.921 | 1207987.4439
81 | 2591421.9962 | 1208015.6126
82 | 2591436.1846 | 1208037.7222
83 | 2591459.3585 | 1208010.4587
84 | 2591411.4619 | 1208066.374
85 | 2591266.5953 | 1208562.766
86 | 2591705.4018 | 1208413.112

## line_std_types
| c_nf_per_km | r_ohm_per_km | x_ohm_per_km | max_i_ka | type | q_mm2 | alpha | voltage_rating
NAYY 4x50 SE | 210 | 0.642 | 0.083 | 0.142 | cs | 50 | 0.00403 | LV
NAYY 4x120 SE | 264 | 0.225 | 0.08 | 0.242 | cs | 120 | 0.00403 | LV
NAYY 4x150 SE | 261 | 0.208 | 0.08 | 0.27 | cs | 150 | 0.00403 | LV
NA2XS2Y 1x95 RM/25 12/20 kV | 216 | 0.313 | 0.132 | 0.252 | cs | 95 | 0.00403 | MV
NA2XS2Y 1x185 RM/25 12/20 kV | 273 | 0.161 | 0.117 | 0.362 | cs | 185 | 0.00403 | MV
NA2XS2Y 1x240 RM/25 12/20 kV | 304 | 0.122 | 0.112 | 0.421 | cs | 240 | 0.00403 | MV
NA2XS2Y 1x95 RM/25 6/10 kV | 315 | 0.313 | 0.123 | 0.249 | cs | 95 | 0.00403 | MV
NA2XS2Y 1x185 RM/25 6/10 kV | 406 | 0.161 | 0.11 | 0.358 | cs | 185 | 0.00403 | MV
NA2XS2Y 1x240 RM/25 6/10 kV | 456 | 0.122 | 0.105 | 0.416 | cs | 240 | 0.00403 | MV
NA2XS2Y 1x150 RM/25 12/20 kV | 250 | 0.206 | 0.116 | 0.319 | cs | 150 | 0.00403 | MV
NA2XS2Y 1x120 RM/25 12/20 kV | 230 | 0.253 | 0.119 | 0.283 | cs | 120 | 0.00403 | MV
NA2XS2Y 1x70 RM/25 12/20 kV | 190 | 0.443 | 0.132 | 0.22 | cs | 70 | 0.00403 | MV
NA2XS2Y 1x150 RM/25 6/10 kV | 360 | 0.206 | 0.11 | 0.315 | cs | 150 | 0.00403 | MV
NA2XS2Y 1x120 RM/25 6/10 kV | 340 | 0.253 | 0.113 | 0.28 | cs | 120 | 0.00403 | MV
NA2XS2Y 1x70 RM/25 6/10 kV | 280 | 0.443 | 0.123 | 0.217 | cs | 70 | 0.00403 | MV
N2XS(FL)2Y 1x120 RM/35 64/110 kV | 112 | 0.153 | 0.166 | 0.366 | cs | 120 | 0.00393 | HV
N2XS(FL)2Y 1x185 RM/35 64/110 kV | 125 | 0.099 | 0.156 | 0.457 | cs | 185 | 0.00393 | HV
N2XS(FL)2Y 1x240 RM/35 64/110 kV | 135 | 0.075 | 0.149 | 0.526 | cs | 240 | 0.00393 | HV
N2XS(FL)2Y 1x300 RM/35 64/110 kV | 144 | 0.06 | 0.144 | 0.588 | cs | 300 | 0.00393 | HV
15-AL1/3-ST1A 0.4 | 11 | 1.8769 | 0.35 | 0.105 | ol | 16 | 0.00403 | LV
24-AL1/4-ST1A 0.4 | 11.25 | 1.2012 | 0.335 | 0.14 | ol | 24 | 0.00403 | LV
48-AL1/8-ST1A 0.4 | 12.2 | 0.5939 | 0.3 | 0.21 | ol | 48 | 0.00403 | LV
94-AL1/15-ST1A 0.4 | 13.2 | 0.306 | 0.29 | 0.35 | ol | 94 | 0.00403 | LV
34-AL1/6-ST1A 10.0 | 9.7 | 0.8342 | 0.36 | 0.17 | ol | 34 | 0.00403 | MV
48-AL1/8-ST1A 10.0 | 10.1 | 0.5939 | 0.35 | 0.21 | ol | 48 | 0.00403 | MV
70-AL1/11-ST1A 10.0 | 10.4 | 0.4132 | 0.339 | 0.29 | ol | 70 | 0.00403 | MV
94-AL1/15-ST1A 10.0 | 10.75 | 0.306 | 0.33 | 0.35 | ol | 94 | 0.00403 | MV
122-AL1/20-ST1A 10.0 | 11.1 | 0.2376 | 0.323 | 0.41 | ol | 122 | 0.00403 | MV
149-AL1/24-ST1A 10.0 | 11.25 | 0.194 | 0.315 | 0.47 | ol | 149 | 0.00403 | MV
34-AL1/6-ST1A 20.0 | 9.15 | 0.8342 | 0.382 | 0.17 | ol | 34 | 0.00403 | MV
48-AL1/8-ST1A 20.0 | 9.5 | 0.5939 | 0.372 | 0.21 | ol | 48 | 0.00403 | MV
70-AL1/11-ST1A 20.0 | 9.7 | 0.4132 | 0.36 | 0.29 | ol | 70 | 0.00403 | MV
94-AL1/15-ST1A 20.0 | 10 | 0.306 | 0.35 | 0.35 | ol | 94 | 0.00403 | MV
122-AL1/20-ST1A 20.0 | 10.3 | 0.2376 | 0.344 | 0.41 | ol | 122 | 0.00403 | MV
149-AL1/24-ST1A 20.0 | 10.5 | 0.194 | 0.337 | 0.47 | ol | 149 | 0.00403 | MV
184-AL1/30-ST1A 20.0 | 10.75 | 0.1571 | 0.33 | 0.535 | ol | 184 | 0.00403 | MV
243-AL1/39-ST1A 20.0 | 11 | 0.1188 | 0.32 | 0.645 | ol | 243 | 0.00403 | MV
48-AL1/8-ST1A 110.0 | 8 | 0.5939 | 0.46 | 0.21 | ol | 48 | 0.00403 | HV
70-AL1/11-ST1A 110.0 | 8.4 | 0.4132 | 0.45 | 0.29 | ol | 70 | 0.00403 | HV
94-AL1/15-ST1A 110.0 | 8.65 | 0.306 | 0.44 | 0.35 | ol | 94 | 0.00403 | HV
122-AL1/20-ST1A 110.0 | 8.5 | 0.2376 | 0.43 | 0.41 | ol | 122 | 0.00403 | HV
149-AL1/24-ST1A 110.0 | 8.75 | 0.194 | 0.41 | 0.47 | ol | 149 | 0.00403 | HV
184-AL1/30-ST1A 110.0 | 8.8 | 0.1571 | 0.4 | 0.535 | ol | 184 | 0.00403 | HV
243-AL1/39-ST1A 110.0 | 9 | 0.1188 | 0.39 | 0.645 | ol | 243 | 0.00403 | HV
305-AL1/39-ST1A 110.0 | 9.2 | 0.0949 | 0.38 | 0.74 | ol | 305 | 0.00403 | HV
490-AL1/64-ST1A 110.0 | 9.75 | 0.059 | 0.37 | 0.96 | ol | 490 | 0.00403 | HV
679-AL1/86-ST1A 110.0 | 9.95 | 0.042 | 0.36 | 1.15 | ol | 679 | 0.00403 | HV
490-AL1/64-ST1A 220.0 | 10 | 0.059 | 0.285 | 0.96 | ol | 490 | 0.00403 | HV
679-AL1/86-ST1A 220.0 | 11.7 | 0.042 | 0.275 | 1.15 | ol | 679 | 0.00403 | HV
490-AL1/64-ST1A 380.0 | 11 | 0.059 | 0.253 | 0.96 | ol | 490 | 0.00403 | HV
679-AL1/86-ST1A 380.0 | 14.6 | 0.042 | 0.25 | 1.15 | ol | 679 | 0.00403 | HV

## trafo_std_types
| i0_percent | pfe_kw | vkr_percent | sn_mva | vn_lv_kv | vn_hv_kv | vk_percent | shift_degree | vector_group | tap_side | tap_neutral | tap_min | tap_max | tap_step_degree | tap_step_percent | tap_phase_shifter
160 MVA 380/110 kV | 0.06 | 60 | 0.25 | 160 | 110 | 380 | 12.2 | 0 | Yy0 | hv | 0 | -9 | 9 | 0 | 1.5 | FALSE
100 MVA 220/110 kV | 0.06 | 55 | 0.26 | 100 | 110 | 220 | 12 | 0 | Yy0 | hv | 0 | -9 | 9 | 0 | 1.5 | FALSE
63 MVA 110/20 kV | 0.04 | 22 | 0.32 | 63 | 20 | 110 | 18 | 150 | YNd5 | hv | 0 | -9 | 9 | 0 | 1.5 | FALSE
40 MVA 110/20 kV | 0.05 | 18 | 0.34 | 40 | 20 | 110 | 16.2 | 150 | YNd5 | hv | 0 | -9 | 9 | 0 | 1.5 | FALSE
25 MVA 110/20 kV | 0.07 | 14 | 0.41 | 25 | 20 | 110 | 12 | 150 | YNd5 | hv | 0 | -9 | 9 | 0 | 1.5 | FALSE
63 MVA 110/10 kV | 0.04 | 22 | 0.32 | 63 | 10 | 110 | 18 | 150 | YNd5 | hv | 0 | -9 | 9 | 0 | 1.5 | FALSE
40 MVA 110/10 kV | 0.05 | 18 | 0.34 | 40 | 10 | 110 | 16.2 | 150 | YNd5 | hv | 0 | -9 | 9 | 0 | 1.5 | FALSE
25 MVA 110/10 kV | 0.07 | 14 | 0.41 | 25 | 10 | 110 | 12 | 150 | YNd5 | hv | 0 | -9 | 9 | 0 | 1.5 | FALSE
0.25 MVA 20/0.4 kV | 0.32 | 0.8 | 1.44 | 0.25 | 0.4 | 20 | 6 | 150 | Yzn5 | hv | 0 | -2 | 2 | 0 | 2.5 | FALSE
0.4 MVA 20/0.4 kV | 0.3375 | 1.35 | 1.425 | 0.4 | 0.4 | 20 | 6 | 150 | Dyn5 | hv | 0 | -2 | 2 | 0 | 2.5 | FALSE
0.63 MVA 20/0.4 kV | 0.2619 | 1.65 | 1.206 | 0.63 | 0.4 | 20 | 6 | 150 | Dyn5 | hv | 0 | -2 | 2 | 0 | 2.5 | FALSE
0.25 MVA 10/0.4 kV | 0.24 | 0.6 | 1.2 | 0.25 | 0.4 | 10 | 4 | 150 | Dyn5 | hv | 0 | -2 | 2 | 0 | 2.5 | FALSE
0.4 MVA 10/0.4 kV | 0.2375 | 0.95 | 1.325 | 0.4 | 0.4 | 10 | 4 | 150 | Dyn5 | hv | 0 | -2 | 2 | 0 | 2.5 | FALSE
0.63 MVA 10/0.4 kV | 0.1873 | 1.18 | 1.0794 | 0.63 | 0.4 | 10 | 4 | 150 | Dyn5 | hv | 0 | -2 | 2 | 0 | 2.5 | FALSE

## trafo3w_std_types
| sn_hv_mva | sn_mv_mva | sn_lv_mva | vn_hv_kv | vn_mv_kv | vn_lv_kv | vk_hv_percent | vk_mv_percent | vk_lv_percent | vkr_hv_percent | vkr_mv_percent | vkr_lv_percent | pfe_kw | i0_percent | shift_mv_degree | shift_lv_degree | vector_group | tap_side | tap_neutral | tap_min | tap_max | tap_step_percent
63/25/38 MVA 110/20/10 kV | 63 | 25 | 38 | 110 | 20 | 10 | 10.4 | 10.4 | 10.4 | 0.28 | 0.32 | 0.35 | 35 | 0.89 | 0 | 0 | YN0yn0yn0 | hv | 0 | -10 | 10 | 1.2
63/25/38 MVA 110/10/10 kV | 63 | 25 | 38 | 110 | 10 | 10 | 10.4 | 10.4 | 10.4 | 0.28 | 0.32 | 0.35 | 35 | 0.89 | 0 | 0 | YN0yn0yn0 | hv | 0 | -10 | 10 | 1.2

## fuse_std_types
| fuse_type | i_rated_a | t_avg | t_min | t_total | x_avg | x_min | x_total
HV 100A | HV 100A | 100 | 0 | [10.0, 3.64, 0.854, 0.281, 0.1, 0.0531, 0.022, 0.01] | [10.0, 4.267, 1.21, 0.403, 0.1, 0.058, 0.022, 0.01] | 0 | [300.0, 350.0, 450.0, 550.0, 700.0, 850.0, 1200.0, 1752.0] | [600.0, 700.0, 900.0, 1150.0, 1665.0, 2000.0, 3000.0, 4313.0]
HV 10A | HV 10A | 10 | 0 | [10.0, 1675.0, 0.344, 0.156, 0.1, 0.0417, 0.0171, 0.01] | [10.0, 1.3, 0.3, 0.155, 0.1, 0.0555, 0.023, 0.01] | 0 | [30.0, 32.0, 35.0, 37.0, 39.0, 50.0, 70.0, 88.0] | [60.0, 70.0, 80.0, 87.0, 94.0, 110.0, 150.0, 216.0]
HV 125A | HV 125A | 125 | 0 | [10.0, 1.82, 0.344, 0.1, 0.0467, 0.0269, 0.01] | [10.0, 2.478, 0.426, 0.1, 0.0427, 0.0211, 0.01] | 0 | [375.0, 500.0, 700.0, 925.0, 1200.0, 1500.0, 2341.0] | [750.0, 1000.0, 1500.0, 2200.0, 3000.0, 4000.0, 5765.0]
HV 160A | HV 160A | 160 | 0 | [10.0, 4.15, 1.03, 0.198, 0.1, 0.051, 0.0172, 0.01] | [10.0, 2.3, 0.734, 0.274, 0.1, 0.046, 0.0177, 0.01] | 0 | [480.0, 550.0, 700.0, 1000.0, 1260.0, 1600.0, 2500.0, 3227.0] | [960.0, 1300.0, 1700.0, 2200.0, 2996.0, 4000.0, 6000.0, 7946.0]
HV 16A | HV 16A | 16 | 0 | [10.0, 0.352, 0.164, 0.1, 0.0649, 0.0342, 0.01] | [10.0, 2.34, 0.722, 0.181, 0.1, 0.055, 0.0296, 0.01] | 0 | [48.0, 60.0, 65.0, 71.0, 80.0, 100.0, 162.0] | [96.0, 110.0, 125.0, 150.0, 168.0, 200.0, 250.0, 398.0]
HV 200A | HV 200A | 200 | 0 | [10.0, 4.267, 1.21, 0.403, 0.1, 0.058, 0.022, 0.01] | [10.0, 3.73, 1.654, 0.328, 0.1, 0.0531, 0.019, 0.01] | 0 | [600.0, 700.0, 900.0, 1150.0, 1665.0, 2000.0, 3000.0, 4313.0] | [1200.0, 1500.0, 1800.0, 2700.0, 3960.0, 5000.0, 7500.0, 10620.0]
HV 20A | HV 20A | 20 | 0 | [10.0, 1.3, 0.3, 0.155, 0.1, 0.0555, 0.023, 0.01] | [10.0, 1.3, 0.161, 0.1, 0.0611, 0.0399, 0.0141, 0.01] | 0 | [60.0, 70.0, 80.0, 87.0, 94.0, 110.0, 150.0, 216.0] | [120.0, 150.0, 200.0, 223.0, 260.0, 300.0, 450.0, 532.0]
HV 25A | HV 25A | 25 | 0 | [10.0, 2.512, 0.833, 0.299, 0.1, 0.0372, 0.0223, 0.01] | [10.0, 3.125, 0.597, 0.198, 0.1, 0.0378, 0.022, 0.01] | 0 | [75.0, 82.0, 90.0, 100.0, 124.0, 170.0, 200.0, 289.0] | [150.0, 170.0, 210.0, 250.0, 294.0, 400.0, 500.0, 711.0]
HV 31.5A | HV 31.5A | 31.5 | 0 | [10.0, 2.34, 0.722, 0.181, 0.1, 0.055, 0.0296, 0.01] | [10.0, 2.84, 0.368, 0.164, 0.1, 0.0621, 0.0378, 0.0195, 0.01] | 0 | [95.0, 110.0, 125.0, 150.0, 165.0, 200.0, 250.0, 390.0] | [189.0, 220.0, 300.0, 350.0, 393.0, 450.0, 530.0, 700.0, 960.0]
HV 40A | HV 40A | 40 | 0 | [10.0, 1.3, 0.161, 0.1, 0.0611, 0.0399, 0.0141, 0.01] | [10.0, 2.05, 0.369, 0.198, 0.1, 0.051, 0.0298, 0.01] | 0 | [120.0, 150.0, 200.0, 223.0, 260.0, 300.0, 450.0, 532.0] | [240.0, 300.0, 400.0, 450.0, 530.0, 650.0, 800.0, 1311.0]
HV 50A | HV 50A | 50 | 0 | [10.0, 3.215, 0.597, 0.198, 0.1, 0.0378, 0.022, 0.01] | [10.0, 3.64, 0.854, 0.281, 0.1, 0.0531, 0.022, 0.01] | 0 | [150.0, 170.0, 210.0, 250.0, 294.0, 400.0, 500.0, 711.0] | [300.0, 350.0, 450.0, 550.0, 700.0, 850.0, 1200.0, 1752.0]
HV 6.3A | HV 6.3A | 6.3 | 0 | [10.0, 1.39, 0.344, 0.168, 0.1, 0.056, 0.0263, 0.01] | [10.0, 1.711, 0.516, 0.198, 0.1, 0.0634, 0.0303, 0.01] | 0 | [19.0, 19.5, 20.4, 20.8, 22.0, 25.0, 32.0, 48.0] | [38.0, 40.0, 43.0, 48.0, 53.0, 60.0, 75.0, 118.0]
HV 63A | HV 63A | 63 | 0 | [10.0, 2.84, 0.368, 0.164, 0.1, 0.0621, 0.0378, 0.0195, 0.01] | [10.0, 1.82, 0.344, 0.1, 0.0467, 0.0269, 0.01] | 0 | [189.0, 220.0, 300.0, 350.0, 393.0, 450.0, 530.0, 700.0, 961.0] | [378.0, 500.0, 700.0, 934.0, 1200.0, 1500.0, 2366.0]
HV 80A | HV 80A | 80 | 0 | [10.0, 2.05, 0.369, 0.198, 0.1, 0.051, 0.0298, 0.01] | [10.0, 4.15, 1.03, 0.198, 0.1, 0.051, 0.0172, 0.01] | 0 | [240.0, 300.0, 400.0, 450.0, 530.0, 650.0, 800.0, 1311.0] | [480.0, 550.0, 700.0, 1000.0, 1260.0, 1600.0, 2500.0, 3227.0]
Siemens NH-1-100 | Siemens NH-1-100 | 100 | [5400.0, 2000.0, 400.0, 20.0, 1.0, 0.2, 0.012, 0.004] | 0 | 0 | [150.0, 190.0, 250.0, 430.0, 900.0, 1250.0, 2700.0, 3600.0] | 0 | 0
Siemens NH-1-125 | Siemens NH-1-125 | 125 | [4800.0, 120.0, 7.0, 0.1, 0.004] | 0 | 0 | [180.0, 400.0, 740.0, 2000.0, 4250.0] | 0 | 0
Siemens NH-1-16 | Siemens NH-1-16 | 16 | [4000.0, 400.0, 2.0, 0.1, 0.04, 0.01] | 0 | 0 | [26.0, 35.0, 75.0, 150.0, 200.0, 300.0] | 0 | 0
Siemens NH-1-160 | Siemens NH-1-160 | 160 | [4800.0, 120.0, 7.0, 0.1, 0.004] | 0 | 0 | [210.0, 500.0, 900.0, 2300.0, 5000.0] | 0 | 0
Siemens NH-1-25 | Siemens NH-1-25 | 25 | [4000.0, 1000.0, 10.0, 0.2, 0.02, 0.01] | 0 | 0 | [40.0, 50.0, 100.0, 210.0, 400.0, 500.0] | 0 | 0
Siemens NH-1-50 | Siemens NH-1-50 | 50 | [4000.0, 40.0, 4.0, 1.0, 0.02, 0.01] | 0 | 0 | [86.0, 200.0, 300.0, 400.0, 1000.0, 1280.0] | 0 | 0
Siemens NH-1-63 | Siemens NH-1-63 | 63 | [4000.0, 100.0, 10.0, 2.0, 0.04, 0.01] | 0 | 0 | [100.0, 200.0, 300.0, 400.0, 1000.0, 1500.0] | 0 | 0
Siemens NH-1-80 | Siemens NH-1-80 | 80 | [4800.0, 120.0, 7.0, 0.1, 0.01] | 0 | 0 | [150.58, 250.0, 450.0, 1150.0, 2470.0] | 0 | 0
Siemens NH-2-1000 | Siemens NH-2-1000 | 1000 | [4800.0, 120.0, 7.0, 0.1, 0.004] | 0 | 0 | [1900.0, 3500.0, 8400.0, 24000.0, 52000.0] | 0 | 0
Siemens NH-2-200 | Siemens NH-2-200 | 200 | [4800.0, 120.0, 7.0, 0.1, 0.004] | 0 | 0 | [280.0, 650.0, 1200.0, 3000.0, 7000.0] | 0 | 0
Siemens NH-2-224 | Siemens NH-2-224 | 224 | [4800.0, 120.0, 7.0, 0.2, 0.04, 0.004] | 0 | 0 | [400.0, 750.0, 1453.0, 3025.0, 4315.0, 7600.0] | 0 | 0
Siemens NH-2-250 | Siemens NH-2-250 | 250 | [4800.0, 120.0, 7.0, 0.1, 0.004] | 0 | 0 | [450.0, 800.0, 1650.0, 4000.0, 8500.0] | 0 | 0
Siemens NH-2-315 | Siemens NH-2-315 | 315 | [4800.0, 120.0, 7.0, 0.1, 0.004] | 0 | 0 | [550.0, 920.0, 1900.0, 5000.0, 11000.0] | 0 | 0
Siemens NH-2-355 | Siemens NH-2-355 | 355 | [4800.0, 120.0, 6.0, 0.1, 0.004] | 0 | 0 | [650.0, 1116.27, 2350.0, 5840.0, 12790.0] | 0 | 0
Siemens NH-2-400 | Siemens NH-2-400 | 400 | [4800.0, 120.0, 7.0, 0.1, 0.004] | 0 | 0 | [720.0, 1350.0, 2800.0, 6500.0, 15000.0] | 0 | 0
Siemens NH-2-425 | Siemens NH-2-425 | 425 | [4800.0, 120.0, 7.0, 0.1, 0.004] | 0 | 0 | [850.0, 1500.0, 3050.0, 7500.0, 16500.0] | 0 | 0
Siemens NH-2-630 | Siemens NH-2-630 | 630 | [4800.0, 120.0, 7.0, 0.1, 0.004] | 0 | 0 | [1200.0, 2000.0, 4800.0, 12000.0, 26000.0] | 0 | 0

## dtypes
| element | column | dtype
0 | bus | name | object
1 | bus | vn_kv | float64
2 | bus | type | object
3 | bus | zone | object
4 | bus | in_service | bool
5 | load | name | object
6 | load | bus | uint32
7 | load | p_mw | float64
8 | load | q_mvar | float64
9 | load | const_z_percent | float64
10 | load | const_i_percent | float64
11 | load | sn_mva | float64
12 | load | scaling | float64
13 | load | in_service | bool
14 | load | type | object
15 | ext_grid | name | object
16 | ext_grid | bus | uint32
17 | ext_grid | vm_pu | float64
18 | ext_grid | va_degree | float64
19 | ext_grid | slack_weight | float64
20 | ext_grid | in_service | bool
21 | line | name | object
22 | line | std_type | object
23 | line | from_bus | uint32
24 | line | to_bus | uint32
25 | line | length_km | float64
26 | line | r_ohm_per_km | float64
27 | line | x_ohm_per_km | float64
28 | line | c_nf_per_km | float64
29 | line | g_us_per_km | float64
30 | line | max_i_ka | float64
31 | line | df | float64
32 | line | parallel | uint32
33 | line | type | object
34 | line | in_service | bool
35 | trafo | name | object
36 | trafo | std_type | object
37 | trafo | hv_bus | uint32
38 | trafo | lv_bus | uint32
39 | trafo | sn_mva | float64
40 | trafo | vn_hv_kv | float64
41 | trafo | vn_lv_kv | float64
42 | trafo | vk_percent | float64
43 | trafo | vkr_percent | float64
44 | trafo | pfe_kw | float64
45 | trafo | i0_percent | float64
46 | trafo | shift_degree | float64
47 | trafo | tap_side | object
48 | trafo | tap_neutral | int32
49 | trafo | tap_min | int32
50 | trafo | tap_max | int32
51 | trafo | tap_step_percent | float64
52 | trafo | tap_step_degree | float64
53 | trafo | tap_pos | int32
54 | trafo | tap_phase_shifter | bool
55 | trafo | parallel | uint32
56 | trafo | df | float64
57 | trafo | in_service | bool
58 | line_geodata | coords | object
59 | bus_geodata | x | float64
60 | bus_geodata | y | float64
61 | bus_geodata | coords | object

## parameters
| version | format_version | converged | OPF_converged | name | f_hz | sn_mva
0 | 2.14.6 | 2.14.0 | FALSE | FALSE |  | 50 | 1