## bus
| name | vn_kv | type | zone | in_service
0 | bus_LV_312-5_0_4_node_0 | 0.4 | n |  | TRUE
1 | bus_LV_312-5_0_4_node_1 | 0.4 | n |  | TRUE
2 | bus_LV_312-5_0_4_node_2 | 0.4 | n |  | TRUE
3 | bus_LV_312-5_0_4_node_3 | 0.4 | n |  | TRUE
4 | bus_LV_312-5_0_4_node_4 | 0.4 | n |  | TRUE
5 | bus_LV_312-5_0_4_node_5 | 0.4 | n |  | TRUE
6 | bus_LV_312-5_0_4_node_27 | 0.4 | n |  | TRUE
7 | bus_LV_312-5_0_4_node_30 | 0.4 | n |  | TRUE
8 | bus_LV_312-5_0_4_node_81 | 0.4 | n |  | TRUE
9 | bus_LV_312-5_0_4_node_28 | 0.4 | n |  | TRUE
10 | bus_LV_312-5_0_4_node_29 | 0.4 | n |  | TRUE
11 | bus_LV_312-5_0_4_node_48 | 0.4 | n |  | TRUE
12 | bus_LV_312-5_0_4_node_31 | 0.4 | n |  | TRUE
13 | bus_LV_312-5_0_4_node_32 | 0.4 | n |  | TRUE
14 | bus_LV_312-5_0_4_node_82 | 0.4 | n |  | TRUE
15 | bus_LV_312-5_0_4_node_6 | 0.4 | n |  | TRUE
16 | bus_LV_312-5_0_4_node_7 | 0.4 | n |  | TRUE
17 | bus_LV_312-5_0_4_node_9 | 0.4 | n |  | TRUE
18 | bus_LV_312-5_0_4_node_8 | 0.4 | n |  | TRUE
19 | bus_LV_312-5_0_4_node_26 | 0.4 | n |  | TRUE
20 | bus_LV_312-5_0_4_node_53 | 0.4 | n |  | TRUE
21 | bus_LV_312-5_0_4_node_10 | 0.4 | n |  | TRUE
22 | bus_LV_312-5_0_4_node_11 | 0.4 | n |  | TRUE
23 | bus_LV_312-5_0_4_node_13 | 0.4 | n |  | TRUE
24 | bus_LV_312-5_0_4_node_33 | 0.4 | n |  | TRUE
25 | bus_LV_312-5_0_4_node_34 | 0.4 | n |  | TRUE
26 | bus_LV_312-5_0_4_node_14 | 0.4 | n |  | TRUE
27 | bus_LV_312-5_0_4_node_41 | 0.4 | n |  | TRUE
28 | bus_LV_312-5_0_4_node_60 | 0.4 | n |  | TRUE
29 | bus_LV_312-5_0_4_node_44 | 0.4 | n |  | TRUE
30 | bus_LV_312-5_0_4_node_42 | 0.4 | n |  | TRUE
31 | bus_LV_312-5_0_4_node_40 | 0.4 | n |  | TRUE
32 | bus_LV_312-5_0_4_node_15 | 0.4 | n |  | TRUE
33 | bus_LV_312-5_0_4_node_16 | 0.4 | n |  | TRUE
34 | bus_LV_312-5_0_4_node_17 | 0.4 | n |  | TRUE
35 | bus_LV_312-5_0_4_node_18 | 0.4 | n |  | TRUE
36 | bus_LV_312-5_0_4_node_19 | 0.4 | n |  | TRUE
37 | bus_LV_312-5_0_4_node_66 | 0.4 | n |  | TRUE
38 | bus_LV_312-5_0_4_node_21 | 0.4 | n |  | TRUE
39 | bus_LV_312-5_0_4_node_38 | 0.4 | n |  | TRUE
40 | bus_LV_312-5_0_4_node_54 | 0.4 | n |  | TRUE
41 | bus_LV_312-5_0_4_node_23 | 0.4 | n |  | TRUE
42 | bus_LV_312-5_0_4_node_20 | 0.4 | n |  | TRUE
43 | bus_LV_312-5_0_4_node_39 | 0.4 | n |  | TRUE
44 | bus_LV_312-5_0_4_node_22 | 0.4 | n |  | TRUE
45 | bus_LV_312-5_0_4_node_24 | 0.4 | n |  | TRUE
46 | bus_LV_312-5_0_4_node_25 | 0.4 | n |  | TRUE
47 | bus_LV_312-5_0_4_node_45 | 0.4 | n |  | TRUE
48 | bus_LV_312-5_0_4_node_56 | 0.4 | n |  | TRUE
49 | bus_LV_312-5_0_4_node_46 | 0.4 | n |  | TRUE
50 | bus_LV_312-5_0_4_node_51 | 0.4 | n |  | TRUE
51 | bus_LV_312-5_0_4_node_50 | 0.4 | n |  | TRUE
52 | bus_LV_312-5_0_4_node_59 | 0.4 | n |  | TRUE
53 | bus_LV_312-5_0_4_node_43 | 0.4 | n |  | TRUE
54 | bus_LV_312-5_0_4_node_35 | 0.4 | n |  | TRUE
55 | bus_LV_312-5_0_4_node_36 | 0.4 | n |  | TRUE
56 | bus_LV_312-5_0_4_node_37 | 0.4 | n |  | TRUE
57 | bus_LV_312-5_0_4_node_49 | 0.4 | n |  | TRUE
58 | bus_LV_312-5_0_4_node_74 | 0.4 | n |  | TRUE
59 | bus_LV_312-5_0_4_node_65 | 0.4 | n |  | TRUE
60 | bus_LV_312-5_0_4_node_47 | 0.4 | n |  | TRUE
61 | bus_LV_312-5_0_4_node_62 | 0.4 | n |  | TRUE
62 | bus_LV_312-5_0_4_node_63 | 0.4 | n |  | TRUE
63 | bus_LV_312-5_0_4_node_57 | 0.4 | n |  | TRUE
64 | bus_LV_312-5_0_4_node_58 | 0.4 | n |  | TRUE
65 | bus_LV_312-5_0_4_node_79 | 0.4 | n |  | TRUE
66 | bus_LV_312-5_0_4_node_77 | 0.4 | n |  | TRUE
67 | bus_LV_312-5_0_4_node_61 | 0.4 | n |  | TRUE
68 | bus_LV_312-5_0_4_node_69 | 0.4 | n |  | TRUE
69 | bus_LV_312-5_0_4_node_70 | 0.4 | n |  | TRUE
70 | bus_LV_312-5_0_4_node_71 | 0.4 | n |  | TRUE
71 | bus_LV_312-5_0_4_node_75 | 0.4 | n |  | TRUE
72 | bus_LV_312-5_0_4_node_72 | 0.4 | n |  | TRUE
73 | bus_LV_312-5_0_4_node_73 | 0.4 | n |  | TRUE
74 | bus_LV_312-5_0_4_node_76 | 0.4 | n |  | TRUE
75 | bus_LV_312-5_0_4_node_64 | 0.4 | n |  | TRUE
76 | bus_LV_312-5_0_4_node_116 | 0.4 | n |  | TRUE
77 | bus_LV_312-5_0_4_node_67 | 0.4 | n |  | TRUE
78 | bus_LV_312-5_0_4_node_68 | 0.4 | n |  | TRUE
79 | bus_LV_312-5_0_4_node_103 | 0.4 | n |  | TRUE
80 | bus_LV_312-5_0_4_node_106 | 0.4 | n |  | TRUE
81 | bus_LV_312-5_0_4_node_78 | 0.4 | n |  | TRUE
82 | bus_LV_312-5_0_4_node_80 | 0.4 | n |  | TRUE
83 | bus_LV_312-5_0_4_node_104 | 0.4 | n |  | TRUE
84 | bus_LV_312-5_0_4_node_105 | 0.4 | n |  | TRUE
85 | bus_LV_312-5_0_4_node_83 | 0.4 | n |  | TRUE
86 | bus_LV_312-5_0_4_node_85 | 0.4 | n |  | TRUE
87 | bus_LV_312-5_0_4_node_86 | 0.4 | n |  | TRUE
88 | bus_LV_312-5_0_4_node_87 | 0.4 | n |  | TRUE
89 | bus_LV_312-5_0_4_node_93 | 0.4 | n |  | TRUE
90 | bus_LV_312-5_0_4_node_92 | 0.4 | n |  | TRUE
91 | bus_LV_312-5_0_4_node_94 | 0.4 | n |  | TRUE
92 | bus_LV_312-5_0_4_node_90 | 0.4 | n |  | TRUE
93 | bus_LV_312-5_0_4_node_88 | 0.4 | n |  | TRUE
94 | bus_LV_312-5_0_4_node_89 | 0.4 | n |  | TRUE
95 | bus_LV_312-5_0_4_node_91 | 0.4 | n |  | TRUE
96 | bus_LV_312-5_0_4_node_112 | 0.4 | n |  | TRUE
97 | bus_LV_312-5_0_4_node_110 | 0.4 | n |  | TRUE
98 | bus_LV_312-5_0_4_node_95 | 0.4 | n |  | TRUE
99 | bus_LV_312-5_0_4_node_101 | 0.4 | n |  | TRUE
100 | bus_LV_312-5_0_4_node_96 | 0.4 | n |  | TRUE
101 | bus_LV_312-5_0_4_node_97 | 0.4 | n |  | TRUE
102 | bus_LV_312-5_0_4_node_99 | 0.4 | n |  | TRUE
103 | bus_LV_312-5_0_4_node_98 | 0.4 | n |  | TRUE
104 | bus_LV_312-5_0_4_node_108 | 0.4 | n |  | TRUE
105 | bus_LV_312-5_0_4_node_107 | 0.4 | n |  | TRUE
106 | bus_LV_312-5_0_4_node_109 | 0.4 | n |  | TRUE
107 | bus_LV_312-5_0_4_node_111 | 0.4 | n |  | TRUE
108 | bus_LV_312-5_0_4_node_114 | 0.4 | n |  | TRUE
109 | bus_LV_312-5_0_4_node_113 | 0.4 | n |  | TRUE
110 | bus_MV_403_1_node_160 | 20 | n |  | TRUE

## load
| name | bus | p_mw | q_mvar | const_z_percent | const_i_percent | sn_mva | scaling | in_service | type
0 | LV_312-5_0_4_load_0 | 0 | 0.0036696 | 0.00091969 | 0 | 0 |  | 1 | TRUE | wye
1 | LV_312-5_0_4_load_1 | 1 | 0.00075843 | 0.00019008 | 0 | 0 |  | 1 | TRUE | wye
2 | LV_312-5_0_4_load_3 | 3 | 0.006485 | 0.0016253 | 0 | 0 |  | 1 | TRUE | wye
3 | LV_312-5_0_4_load_4 | 4 | 0.0010538 | 0.00026411 | 0 | 0 |  | 1 | TRUE | wye
4 | LV_312-5_0_4_load_5 | 5 | 0.0019275 | 0.00048307 | 0 | 0 |  | 1 | TRUE | wye
5 | LV_312-5_0_4_load_27 | 6 | 0.0028292 | 0.00070906 | 0 | 0 |  | 1 | TRUE | wye
6 | LV_312-5_0_4_load_28 | 9 | 0.0037793 | 0.00094717 | 0 | 0 |  | 1 | TRUE | wye
7 | LV_312-5_0_4_load_48 | 11 | 0.0054035 | 0.0013543 | 0 | 0 |  | 1 | TRUE | wye
8 | LV_312-5_0_4_load_31 | 12 | 0.00020562 | 5.1534e-05 | 0 | 0 |  | 1 | TRUE | wye
9 | LV_312-5_0_4_load_32 | 13 | 0.0017472 | 0.00043789 | 0 | 0 |  | 1 | TRUE | wye
10 | LV_312-5_0_4_load_82 | 14 | 0.0012264 | 0.00030736 | 0 | 0 |  | 1 | TRUE | wye
11 | LV_312-5_0_4_load_6 | 15 | 0.00085117 | 0.00021332 | 0 | 0 |  | 1 | TRUE | wye
12 | LV_312-5_0_4_load_7 | 16 | 0.0049511 | 0.0012409 | 0 | 0 |  | 1 | TRUE | wye
13 | LV_312-5_0_4_load_9 | 17 | 0.0026682 | 0.00066872 | 0 | 0 |  | 1 | TRUE | wye
14 | LV_312-5_0_4_load_26 | 19 | 0.0036658 | 0.00091874 | 0 | 0 |  | 1 | TRUE | wye
15 | LV_312-5_0_4_load_10 | 21 | 0.0064849 | 0.0016253 | 0 | 0 |  | 1 | TRUE | wye
16 | LV_312-5_0_4_load_11 | 22 | 0.0014333 | 0.00035922 | 0 | 0 |  | 1 | TRUE | wye
17 | LV_312-5_0_4_load_33 | 24 | 0.0064294 | 0.0016114 | 0 | 0 |  | 1 | TRUE | wye
18 | LV_312-5_0_4_load_14 | 26 | 0.0011667 | 0.0002924 | 0 | 0 |  | 1 | TRUE | wye
19 | LV_312-5_0_4_load_60 | 28 | 0.00089346 | 0.00022392 | 0 | 0 |  | 1 | TRUE | wye
20 | LV_312-5_0_4_load_42 | 30 | 0.0004987 | 0.00012499 | 0 | 0 |  | 1 | TRUE | wye
21 | LV_312-5_0_4_load_40 | 31 | 0.00049486 | 0.00012402 | 0 | 0 |  | 1 | TRUE | wye
22 | LV_312-5_0_4_load_15 | 32 | 0.0090402 | 0.0022657 | 0 | 0 |  | 1 | TRUE | wye
23 | LV_312-5_0_4_load_16 | 33 | 0.00040275 | 0.00010094 | 0 | 0 |  | 1 | TRUE | wye
24 | LV_312-5_0_4_load_17 | 34 | 0.0018451 | 0.00046242 | 0 | 0 |  | 1 | TRUE | wye
25 | LV_312-5_0_4_load_18 | 35 | 0.0040221 | 0.001008 | 0 | 0 |  | 1 | TRUE | wye
26 | LV_312-5_0_4_load_66 | 37 | 0.00035122 | 8.8023e-05 | 0 | 0 |  | 1 | TRUE | wye
27 | LV_312-5_0_4_load_38 | 39 | 0.00054868 | 0.00013751 | 0 | 0 |  | 1 | TRUE | wye
28 | LV_312-5_0_4_load_23 | 41 | 0.001643 | 0.00041176 | 0 | 0 |  | 1 | TRUE | wye
29 | LV_312-5_0_4_load_20 | 42 | 0.0039675 | 0.00099435 | 0 | 0 |  | 1 | TRUE | wye
30 | LV_312-5_0_4_load_39 | 43 | 0.00041728 | 0.00010458 | 0 | 0 |  | 1 | TRUE | wye
31 | LV_312-5_0_4_load_24 | 45 | 0.00027789 | 6.9647e-05 | 0 | 0 |  | 1 | TRUE | wye
32 | LV_312-5_0_4_load_25 | 46 | 0.00097361 | 0.00024401 | 0 | 0 |  | 1 | TRUE | wye
33 | LV_312-5_0_4_load_45 | 47 | 0.0040119 | 0.0010055 | 0 | 0 |  | 1 | TRUE | wye
34 | LV_312-5_0_4_load_56 | 48 | 0.0046338 | 0.0011613 | 0 | 0 |  | 1 | TRUE | wye
35 | LV_312-5_0_4_load_46 | 49 | 0.0023049 | 0.00057767 | 0 | 0 |  | 1 | TRUE | wye
36 | LV_312-5_0_4_load_51 | 50 | 0.0015033 | 0.00037677 | 0 | 0 |  | 1 | TRUE | wye
37 | LV_312-5_0_4_load_50 | 51 | 0.0038901 | 0.00097495 | 0 | 0 |  | 1 | TRUE | wye
38 | LV_312-5_0_4_load_59 | 52 | 0.0010147 | 0.00025431 | 0 | 0 |  | 1 | TRUE | wye
39 | LV_312-5_0_4_load_43 | 53 | 0.0010001 | 0.00025066 | 0 | 0 |  | 1 | TRUE | wye
40 | LV_312-5_0_4_load_35 | 54 | 0.0018888 | 0.00047338 | 0 | 0 |  | 1 | TRUE | wye
41 | LV_312-5_0_4_load_36 | 55 | 0.0031837 | 0.00079791 | 0 | 0 |  | 1 | TRUE | wye
42 | LV_312-5_0_4_load_37 | 56 | 0.0017826 | 0.00044676 | 0 | 0 |  | 1 | TRUE | wye
43 | LV_312-5_0_4_load_74 | 58 | 0.0021656 | 0.00054275 | 0 | 0 |  | 1 | TRUE | wye
44 | LV_312-5_0_4_load_47 | 60 | 0.002701 | 0.00067693 | 0 | 0 |  | 1 | TRUE | wye
45 | LV_312-5_0_4_load_62 | 61 | 0.0016036 | 0.0004019 | 0 | 0 |  | 1 | TRUE | wye
46 | LV_312-5_0_4_load_63 | 62 | 0.0023108 | 0.00057914 | 0 | 0 |  | 1 | TRUE | wye
47 | LV_312-5_0_4_load_58 | 64 | 0.0044219 | 0.0011082 | 0 | 0 |  | 1 | TRUE | wye
48 | LV_312-5_0_4_load_79 | 65 | 0.00034886 | 8.7433e-05 | 0 | 0 |  | 1 | TRUE | wye
49 | LV_312-5_0_4_load_77 | 66 | 0.00044426 | 0.00011134 | 0 | 0 |  | 1 | TRUE | wye
50 | LV_312-5_0_4_load_61 | 67 | 0.0019094 | 0.00047855 | 0 | 0 |  | 1 | TRUE | wye
51 | LV_312-5_0_4_load_69 | 68 | 0.0031057 | 0.00077835 | 0 | 0 |  | 1 | TRUE | wye
52 | LV_312-5_0_4_load_70 | 69 | 0.003663 | 0.00091803 | 0 | 0 |  | 1 | TRUE | wye
53 | LV_312-5_0_4_load_75 | 71 | 0.0016169 | 0.00040524 | 0 | 0 |  | 1 | TRUE | wye
54 | LV_312-5_0_4_load_72 | 72 | 0.0030081 | 0.0007539 | 0 | 0 |  | 1 | TRUE | wye
55 | LV_312-5_0_4_load_76 | 74 | 0.0038296 | 0.00095979 | 0 | 0 |  | 1 | TRUE | wye
56 | LV_312-5_0_4_load_64 | 75 | 0.0013939 | 0.00034934 | 0 | 0 |  | 1 | TRUE | wye
57 | LV_312-5_0_4_load_116 | 76 | 0.0024944 | 0.00062515 | 0 | 0 |  | 1 | TRUE | wye
58 | LV_312-5_0_4_load_67 | 77 | 0.0074873 | 0.0018765 | 0 | 0 |  | 1 | TRUE | wye
59 | LV_312-5_0_4_load_68 | 78 | 0.0014045 | 0.000352 | 0 | 0 |  | 1 | TRUE | wye
60 | LV_312-5_0_4_load_103 | 79 | 0.0022099 | 0.00055385 | 0 | 0 |  | 1 | TRUE | wye
61 | LV_312-5_0_4_load_106 | 80 | 0.0010875 | 0.00027256 | 0 | 0 |  | 1 | TRUE | wye
62 | LV_312-5_0_4_load_78 | 81 | 0.00050686 | 0.00012703 | 0 | 0 |  | 1 | TRUE | wye
63 | LV_312-5_0_4_load_80 | 82 | 0.00275 | 0.00068921 | 0 | 0 |  | 1 | TRUE | wye
64 | LV_312-5_0_4_load_104 | 83 | 0.0018731 | 0.00046945 | 0 | 0 |  | 1 | TRUE | wye
65 | LV_312-5_0_4_load_105 | 84 | 0.0013718 | 0.0003438 | 0 | 0 |  | 1 | TRUE | wye
66 | LV_312-5_0_4_load_83 | 85 | 0.00089255 | 0.00022369 | 0 | 0 |  | 1 | TRUE | wye
67 | LV_312-5_0_4_load_93 | 89 | 0.0005905 | 0.00014799 | 0 | 0 |  | 1 | TRUE | wye
68 | LV_312-5_0_4_load_92 | 90 | 0.00044168 | 0.0001107 | 0 | 0 |  | 1 | TRUE | wye
69 | LV_312-5_0_4_load_94 | 91 | 0.0035665 | 0.00089385 | 0 | 0 |  | 1 | TRUE | wye
70 | LV_312-5_0_4_load_90 | 92 | 0.00043833 | 0.00010986 | 0 | 0 |  | 1 | TRUE | wye
71 | LV_312-5_0_4_load_88 | 93 | 0.0007573 | 0.0001898 | 0 | 0 |  | 1 | TRUE | wye
72 | LV_312-5_0_4_load_89 | 94 | 0.001556 | 0.00038998 | 0 | 0 |  | 1 | TRUE | wye
73 | LV_312-5_0_4_load_112 | 96 | 0.00041681 | 0.00010446 | 0 | 0 |  | 1 | TRUE | wye
74 | LV_312-5_0_4_load_95 | 98 | 0.0013064 | 0.00032741 | 0 | 0 |  | 1 | TRUE | wye
75 | LV_312-5_0_4_load_101 | 99 | 0.00061074 | 0.00015306 | 0 | 0 |  | 1 | TRUE | wye
76 | LV_312-5_0_4_load_96 | 100 | 0.0013749 | 0.00034458 | 0 | 0 |  | 1 | TRUE | wye
77 | LV_312-5_0_4_load_97 | 101 | 0.00041619 | 0.00010431 | 0 | 0 |  | 1 | TRUE | wye
78 | LV_312-5_0_4_load_98 | 103 | 0.00050679 | 0.00012701 | 0 | 0 |  | 1 | TRUE | wye
79 | LV_312-5_0_4_load_108 | 104 | 0.0032035 | 0.00080287 | 0 | 0 |  | 1 | TRUE | wye
80 | LV_312-5_0_4_load_107 | 105 | 0.0025859 | 0.00064808 | 0 | 0 |  | 1 | TRUE | wye
81 | LV_312-5_0_4_load_109 | 106 | 0.0024477 | 0.00061345 | 0 | 0 |  | 1 | TRUE | wye
82 | LV_312-5_0_4_load_111 | 107 | 0.001977 | 0.00049548 | 0 | 0 |  | 1 | TRUE | wye
83 | LV_312-5_0_4_load_114 | 108 | 0.0020166 | 0.0005054 | 0 | 0 |  | 1 | TRUE | wye
84 | LV_312-5_0_4_load_113 | 109 | 0.0030484 | 0.000764 | 0 | 0 |  | 1 | TRUE | wye

## ext_grid
| name | bus | vm_pu | va_degree | slack_weight | in_service
0 |  | 44 | 1 | 0 | 1 | TRUE

## line
| name | std_type | from_bus | to_bus | length_km | r_ohm_per_km | x_ohm_per_km | c_nf_per_km | g_us_per_km | max_i_ka | df | parallel | type | in_service
0 | LV_312-5_0_4_line_0 |  | 0 | 1 | 0.014007 | 0.125 | 0.08 | 261 | 0 | 0.364 | 1 | 1 | cs | TRUE
1 | LV_312-5_0_4_line_1 |  | 0 | 2 | 0.017726 | 0.125 | 0.08 | 261 | 0 | 0.364 | 1 | 1 | cs | TRUE
2 | LV_312-5_0_4_line_2 |  | 1 | 3 | 0.018195 | 0.125 | 0.08 | 261 | 0 | 0.364 | 1 | 1 | cs | TRUE
3 | LV_312-5_0_4_line_3 |  | 2 | 4 | 0.025493 | 0.125 | 0.08 | 261 | 0 | 0.364 | 1 | 1 | cs | TRUE
4 | LV_312-5_0_4_line_4 |  | 2 | 5 | 0.022449 | 0.125 | 0.08 | 261 | 0 | 0.364 | 1 | 1 | cs | TRUE
5 | LV_312-5_0_4_line_5 |  | 3 | 6 | 0.054923 | 0.125 | 0.08 | 261 | 0 | 0.364 | 1 | 1 | cs | TRUE
6 | LV_312-5_0_4_line_6 |  | 4 | 7 | 0.02478 | 0.125 | 0.08 | 261 | 0 | 0.364 | 1 | 1 | cs | TRUE
7 | LV_312-5_0_4_line_7 |  | 5 | 8 | 0.020591 | 0.125 | 0.08 | 261 | 0 | 0.364 | 1 | 1 | cs | TRUE
8 | LV_312-5_0_4_line_8 |  | 6 | 9 | 0.0031998 | 0.125 | 0.08 | 261 | 0 | 0.364 | 1 | 1 | cs | TRUE
9 | LV_312-5_0_4_line_9 |  | 7 | 12 | 0.0089145 | 0.125 | 0.08 | 261 | 0 | 0.364 | 1 | 1 | cs | TRUE
10 | LV_312-5_0_4_line_10 |  | 7 | 13 | 0.024062 | 0.125 | 0.08 | 261 | 0 | 0.364 | 1 | 1 | cs | TRUE
11 | LV_312-5_0_4_line_11 |  | 8 | 14 | 0.035711 | 0.125 | 0.08 | 261 | 0 | 0.364 | 1 | 1 | cs | TRUE
12 | LV_312-5_0_4_line_12 |  | 9 | 10 | 0.013066 | 0.125 | 0.08 | 261 | 0 | 0.364 | 1 | 1 | cs | TRUE
13 | LV_312-5_0_4_line_13 |  | 10 | 11 | 0.029473 | 0.125 | 0.08 | 261 | 0 | 0.364 | 1 | 1 | cs | TRUE
14 | LV_312-5_0_4_line_14 |  | 11 | 49 | 0.033577 | 0.125 | 0.08 | 261 | 0 | 0.364 | 1 | 1 | cs | TRUE
15 | LV_312-5_0_4_line_15 |  | 12 | 50 | 0.0081018 | 0.125 | 0.08 | 261 | 0 | 0.364 | 1 | 1 | cs | TRUE
16 | LV_312-5_0_4_line_16 |  | 13 | 43 | 0.017605 | 0.125 | 0.08 | 261 | 0 | 0.364 | 1 | 1 | cs | TRUE
17 | LV_312-5_0_4_line_17 |  | 14 | 83 | 0.050604 | 0.125 | 0.08 | 261 | 0 | 0.364 | 1 | 1 | cs | TRUE
18 | LV_312-5_0_4_line_18 |  | 15 | 16 | 0.030211 | 0.125 | 0.08 | 261 | 0 | 0.364 | 1 | 1 | cs | TRUE
19 | LV_312-5_0_4_line_19 |  | 15 | 17 | 0.068583 | 0.125 | 0.08 | 261 | 0 | 0.364 | 1 | 1 | cs | TRUE
20 | LV_312-5_0_4_line_20 |  | 16 | 18 | 0.026162 | 0.125 | 0.08 | 261 | 0 | 0.364 | 1 | 1 | cs | TRUE
21 | LV_312-5_0_4_line_21 |  | 18 | 19 | 0.016848 | 0.125 | 0.08 | 261 | 0 | 0.364 | 1 | 1 | cs | TRUE
22 | LV_312-5_0_4_line_22 |  | 19 | 20 | 0.010348 | 0.125 | 0.08 | 261 | 0 | 0.364 | 1 | 1 | cs | TRUE
23 | LV_312-5_0_4_line_23 |  | 20 | 40 | 0.020949 | 0.125 | 0.08 | 261 | 0 | 0.364 | 1 | 1 | cs | TRUE
24 | LV_312-5_0_4_line_24 |  | 20 | 48 | 0.024869 | 0.125 | 0.08 | 261 | 0 | 0.364 | 1 | 1 | cs | TRUE
25 | LV_312-5_0_4_line_25 |  | 21 | 22 | 0.03598 | 0.125 | 0.08 | 261 | 0 | 0.364 | 1 | 1 | cs | TRUE
26 | LV_312-5_0_4_line_26 |  | 22 | 23 | 0.0096352 | 0.125 | 0.08 | 261 | 0 | 0.364 | 1 | 1 | cs | TRUE
27 | LV_312-5_0_4_line_27 |  | 23 | 24 | 0.038412 | 0.125 | 0.08 | 261 | 0 | 0.364 | 1 | 1 | cs | TRUE
28 | LV_312-5_0_4_line_28 |  | 23 | 25 | 0.016857 | 0.125 | 0.08 | 261 | 0 | 0.364 | 1 | 1 | cs | TRUE
29 | LV_312-5_0_4_line_29 |  | 24 | 28 | 0.02354 | 0.125 | 0.08 | 261 | 0 | 0.364 | 1 | 1 | cs | TRUE
30 | LV_312-5_0_4_line_30 |  | 25 | 29 | 0.004464 | 0.125 | 0.08 | 261 | 0 | 0.364 | 1 | 1 | cs | TRUE
31 | LV_312-5_0_4_line_31 |  | 26 | 27 | 0.015801 | 0.125 | 0.08 | 261 | 0 | 0.364 | 1 | 1 | cs | TRUE
32 | LV_312-5_0_4_line_32 |  | 27 | 30 | 0.020243 | 0.125 | 0.08 | 261 | 0 | 0.364 | 1 | 1 | cs | TRUE
33 | LV_312-5_0_4_line_33 |  | 27 | 31 | 0.024432 | 0.125 | 0.08 | 261 | 0 | 0.364 | 1 | 1 | cs | TRUE
34 | LV_312-5_0_4_line_34 |  | 28 | 52 | 0.029418 | 0.125 | 0.08 | 261 | 0 | 0.364 | 1 | 1 | cs | TRUE
35 | LV_312-5_0_4_line_35 |  | 29 | 53 | 0.019992 | 0.125 | 0.08 | 261 | 0 | 0.364 | 1 | 1 | cs | TRUE
36 | LV_312-5_0_4_line_36 |  | 29 | 47 | 0.023374 | 0.125 | 0.08 | 261 | 0 | 0.364 | 1 | 1 | cs | TRUE
37 | LV_312-5_0_4_line_37 |  | 31 | 45 | 0.0042579 | 0.125 | 0.08 | 261 | 0 | 0.364 | 1 | 1 | cs | TRUE
38 | LV_312-5_0_4_line_38 |  | 32 | 33 | 0.023863 | 0.125 | 0.08 | 261 | 0 | 0.364 | 1 | 1 | cs | TRUE
39 | LV_312-5_0_4_line_39 |  | 32 | 34 | 0.0012233 | 0.125 | 0.08 | 261 | 0 | 0.364 | 1 | 1 | cs | TRUE
40 | LV_312-5_0_4_line_40 |  | 33 | 35 | 0.0256 | 0.125 | 0.08 | 261 | 0 | 0.364 | 1 | 1 | cs | TRUE
41 | LV_312-5_0_4_line_41 |  | 34 | 36 | 0.03206 | 0.125 | 0.08 | 261 | 0 | 0.364 | 1 | 1 | cs | TRUE
42 | LV_312-5_0_4_line_42 |  | 35 | 37 | 0.0063866 | 0.125 | 0.08 | 261 | 0 | 0.364 | 1 | 1 | cs | TRUE
43 | LV_312-5_0_4_line_43 |  | 36 | 38 | 0.038335 | 0.125 | 0.08 | 261 | 0 | 0.364 | 1 | 1 | cs | TRUE
44 | LV_312-5_0_4_line_44 |  | 36 | 39 | 0.020024 | 0.125 | 0.08 | 261 | 0 | 0.364 | 1 | 1 | cs | TRUE
45 | LV_312-5_0_4_line_45 |  | 37 | 40 | 0.010115 | 0.125 | 0.08 | 261 | 0 | 0.364 | 1 | 1 | cs | TRUE
46 | LV_312-5_0_4_line_46 |  | 38 | 41 | 0.018027 | 0.125 | 0.08 | 261 | 0 | 0.364 | 1 | 1 | cs | TRUE
47 | LV_312-5_0_4_line_47 |  | 38 | 42 | 0.025293 | 0.125 | 0.08 | 261 | 0 | 0.364 | 1 | 2 | cs | TRUE
48 | LV_312-5_0_4_line_48 |  | 39 | 43 | 0.0002775 | 0.125 | 0.08 | 261 | 0 | 0.364 | 1 | 1 | cs | TRUE
49 | LV_312-5_0_4_line_49 |  | 41 | 47 | 0.010044 | 0.125 | 0.08 | 261 | 0 | 0.364 | 1 | 1 | cs | TRUE
50 | LV_312-5_0_4_line_50 |  | 42 | 44 | 0.026808 | 0.125 | 0.08 | 261 | 0 | 0.364 | 1 | 2 | cs | TRUE
51 | LV_312-5_0_4_line_51 |  | 44 | 45 | 0.020211 | 0.125 | 0.08 | 261 | 0 | 0.364 | 1 | 1 | cs | TRUE
52 | LV_312-5_0_4_line_52 |  | 44 | 46 | 0.016924 | 0.125 | 0.08 | 261 | 0 | 0.364 | 1 | 1 | cs | TRUE
53 | LV_312-5_0_4_line_53 |  | 48 | 63 | 0.034036 | 0.125 | 0.08 | 261 | 0 | 0.364 | 1 | 1 | cs | TRUE
54 | LV_312-5_0_4_line_54 |  | 49 | 60 | 0.030831 | 0.125 | 0.08 | 261 | 0 | 0.364 | 1 | 1 | cs | TRUE
55 | LV_312-5_0_4_line_55 |  | 50 | 51 | 0.031884 | 0.125 | 0.08 | 261 | 0 | 0.364 | 1 | 1 | cs | TRUE
56 | LV_312-5_0_4_line_56 |  | 52 | 67 | 0.010478 | 0.125 | 0.08 | 261 | 0 | 0.364 | 1 | 1 | cs | TRUE
57 | LV_312-5_0_4_line_57 |  | 54 | 55 | 0.0014945 | 0.125 | 0.08 | 261 | 0 | 0.364 | 1 | 1 | cs | TRUE
58 | LV_312-5_0_4_line_58 |  | 55 | 56 | 0.03186 | 0.125 | 0.08 | 261 | 0 | 0.364 | 1 | 1 | cs | TRUE
59 | LV_312-5_0_4_line_59 |  | 56 | 57 | 0.012033 | 0.125 | 0.08 | 261 | 0 | 0.364 | 1 | 1 | cs | TRUE
60 | LV_312-5_0_4_line_60 |  | 57 | 58 | 0.019174 | 0.125 | 0.08 | 261 | 0 | 0.364 | 1 | 1 | cs | TRUE
61 | LV_312-5_0_4_line_61 |  | 57 | 59 | 0.021111 | 0.125 | 0.08 | 261 | 0 | 0.364 | 1 | 1 | cs | TRUE
62 | LV_312-5_0_4_line_62 |  | 59 | 61 | 0.0059852 | 0.125 | 0.08 | 261 | 0 | 0.364 | 1 | 1 | cs | TRUE
63 | LV_312-5_0_4_line_63 |  | 59 | 62 | 0.027936 | 0.125 | 0.08 | 261 | 0 | 0.364 | 1 | 1 | cs | TRUE
64 | LV_312-5_0_4_line_64 |  | 61 | 71 | 0.029128 | 0.125 | 0.08 | 261 | 0 | 0.364 | 1 | 1 | cs | TRUE
65 | LV_312-5_0_4_line_65 |  | 61 | 67 | 0.032649 | 0.125 | 0.08 | 261 | 0 | 0.364 | 1 | 1 | cs | TRUE
66 | LV_312-5_0_4_line_66 |  | 62 | 75 | 0.0078311 | 0.125 | 0.08 | 261 | 0 | 0.364 | 1 | 1 | cs | TRUE
67 | LV_312-5_0_4_line_67 |  | 63 | 64 | 0.007254 | 0.125 | 0.08 | 261 | 0 | 0.364 | 1 | 1 | cs | TRUE
68 | LV_312-5_0_4_line_68 |  | 64 | 65 | 0.029399 | 0.125 | 0.08 | 261 | 0 | 0.364 | 1 | 1 | cs | TRUE
69 | LV_312-5_0_4_line_69 |  | 65 | 66 | 0.017589 | 0.125 | 0.08 | 261 | 0 | 0.364 | 1 | 1 | cs | TRUE
70 | LV_312-5_0_4_line_70 |  | 66 | 81 | 0.021624 | 0.125 | 0.08 | 261 | 0 | 0.364 | 1 | 1 | cs | TRUE
71 | LV_312-5_0_4_line_71 |  | 68 | 69 | 0.025499 | 0.125 | 0.08 | 261 | 0 | 0.364 | 1 | 1 | cs | TRUE
72 | LV_312-5_0_4_line_72 |  | 68 | 70 | 0.017782 | 0.125 | 0.08 | 261 | 0 | 0.364 | 1 | 1 | cs | TRUE
73 | LV_312-5_0_4_line_73 |  | 70 | 72 | 0.020925 | 0.125 | 0.08 | 261 | 0 | 0.364 | 1 | 1 | cs | TRUE
74 | LV_312-5_0_4_line_74 |  | 70 | 73 | 0.056808 | 0.125 | 0.08 | 261 | 0 | 0.364 | 1 | 1 | cs | TRUE
75 | LV_312-5_0_4_line_75 |  | 71 | 74 | 0.02034 | 0.125 | 0.08 | 261 | 0 | 0.364 | 1 | 1 | cs | TRUE
76 | LV_312-5_0_4_line_76 |  | 71 | 72 | 0.019943 | 0.125 | 0.08 | 261 | 0 | 0.364 | 1 | 1 | cs | TRUE
77 | LV_312-5_0_4_line_77 |  | 73 | 76 | 0.007917 | 0.125 | 0.08 | 261 | 0 | 0.364 | 1 | 1 | cs | TRUE
78 | LV_312-5_0_4_line_78 |  | 77 | 78 | 0.027159 | 0.125 | 0.08 | 261 | 0 | 0.364 | 1 | 1 | cs | TRUE
79 | LV_312-5_0_4_line_79 |  | 78 | 79 | 0.022739 | 0.125 | 0.08 | 261 | 0 | 0.364 | 1 | 1 | cs | TRUE
80 | LV_312-5_0_4_line_80 |  | 79 | 80 | 0.059543 | 0.125 | 0.08 | 261 | 0 | 0.364 | 1 | 1 | cs | TRUE
81 | LV_312-5_0_4_line_81 |  | 80 | 95 | 0.043994 | 0.125 | 0.08 | 261 | 0 | 0.364 | 1 | 1 | cs | TRUE
82 | LV_312-5_0_4_line_82 |  | 81 | 82 | 0.0033119 | 0.125 | 0.08 | 261 | 0 | 0.364 | 1 | 1 | cs | TRUE
83 | LV_312-5_0_4_line_83 |  | 83 | 84 | 0.014804 | 0.125 | 0.08 | 261 | 0 | 0.364 | 1 | 1 | cs | TRUE
84 | LV_312-5_0_4_line_84 |  | 84 | 97 | 0.026342 | 0.125 | 0.08 | 261 | 0 | 0.364 | 1 | 1 | cs | TRUE
85 | LV_312-5_0_4_line_85 |  | 85 | 86 | 0.078782 | 0.125 | 0.08 | 261 | 0 | 0.364 | 1 | 1 | cs | TRUE
86 | LV_312-5_0_4_line_86 |  | 86 | 87 | 0.031485 | 0.125 | 0.08 | 261 | 0 | 0.364 | 1 | 1 | cs | TRUE
87 | LV_312-5_0_4_line_87 |  | 87 | 88 | 0.044834 | 0.125 | 0.08 | 261 | 0 | 0.364 | 1 | 1 | cs | TRUE
88 | LV_312-5_0_4_line_88 |  | 87 | 89 | 0.028556 | 0.125 | 0.08 | 261 | 0 | 0.364 | 1 | 1 | cs | TRUE
89 | LV_312-5_0_4_line_89 |  | 88 | 90 | 0.033444 | 0.125 | 0.08 | 261 | 0 | 0.364 | 1 | 1 | cs | TRUE
90 | LV_312-5_0_4_line_90 |  | 89 | 91 | 0.056502 | 0.125 | 0.08 | 261 | 0 | 0.364 | 1 | 1 | cs | TRUE
91 | LV_312-5_0_4_line_91 |  | 90 | 92 | 0.011938 | 0.125 | 0.08 | 261 | 0 | 0.364 | 1 | 1 | cs | TRUE
92 | LV_312-5_0_4_line_92 |  | 91 | 98 | 0.03207 | 0.125 | 0.08 | 261 | 0 | 0.364 | 1 | 1 | cs | TRUE
93 | LV_312-5_0_4_line_93 |  | 91 | 99 | 0.2385 | 0.125 | 0.08 | 261 | 0 | 0.364 | 1 | 1 | cs | TRUE
94 | LV_312-5_0_4_line_94 |  | 92 | 93 | 0.010297 | 0.125 | 0.08 | 261 | 0 | 0.364 | 1 | 1 | cs | TRUE
95 | LV_312-5_0_4_line_95 |  | 93 | 94 | 0.016481 | 0.125 | 0.08 | 261 | 0 | 0.364 | 1 | 1 | cs | TRUE
96 | LV_312-5_0_4_line_96 |  | 94 | 95 | 0.02424 | 0.125 | 0.08 | 261 | 0 | 0.364 | 1 | 1 | cs | TRUE
97 | LV_312-5_0_4_line_97 |  | 95 | 96 | 0.022417 | 0.125 | 0.08 | 261 | 0 | 0.364 | 1 | 1 | cs | TRUE
98 | LV_312-5_0_4_line_98 |  | 96 | 97 | 0.025 | 0.125 | 0.08 | 261 | 0 | 0.364 | 1 | 1 | cs | TRUE
99 | LV_312-5_0_4_line_99 |  | 97 | 104 | 0.01638 | 0.125 | 0.08 | 261 | 0 | 0.364 | 1 | 1 | cs | TRUE
100 | LV_312-5_0_4_line_100 |  | 98 | 100 | 0.005406 | 0.125 | 0.08 | 261 | 0 | 0.364 | 1 | 1 | cs | TRUE
101 | LV_312-5_0_4_line_101 |  | 99 | 102 | 0.041451 | 0.125 | 0.08 | 261 | 0 | 0.364 | 1 | 1 | cs | TRUE
102 | LV_312-5_0_4_line_102 |  | 100 | 101 | 0.012846 | 0.125 | 0.08 | 261 | 0 | 0.364 | 1 | 1 | cs | TRUE
103 | LV_312-5_0_4_line_103 |  | 102 | 103 | 0.017393 | 0.125 | 0.08 | 261 | 0 | 0.364 | 1 | 1 | cs | TRUE
104 | LV_312-5_0_4_line_104 |  | 104 | 105 | 0.038312 | 0.125 | 0.08 | 261 | 0 | 0.364 | 1 | 1 | cs | TRUE
105 | LV_312-5_0_4_line_105 |  | 105 | 106 | 0.023453 | 0.125 | 0.08 | 261 | 0 | 0.364 | 1 | 1 | cs | TRUE
106 | LV_312-5_0_4_line_106 |  | 106 | 107 | 0.010468 | 0.125 | 0.08 | 261 | 0 | 0.364 | 1 | 1 | cs | TRUE
107 | LV_312-5_0_4_line_107 |  | 107 | 108 | 0.031754 | 0.125 | 0.08 | 261 | 0 | 0.364 | 1 | 1 | cs | TRUE
108 | LV_312-5_0_4_line_108 |  | 108 | 109 | 0.0011514 | 0.125 | 0.08 | 261 | 0 | 0.364 | 1 | 1 | cs | TRUE

## trafo
| name | std_type | hv_bus | lv_bus | sn_mva | vn_hv_kv | vn_lv_kv | vk_percent | vkr_percent | pfe_kw | i0_percent | shift_degree | tap_side | tap_neutral | tap_min | tap_max | tap_step_percent | tap_step_degree | tap_pos | tap_phase_shifter | parallel | df | in_service
0 | LV_312-5_0_4_trafo_22 | 0.63 MVA 20/0.4 kV | 110 | 44 | 0.63 | 20 | 0.4 | 6 | 1.206 | 1.65 | 0.2619 | 150 | hv | 0 | -2 | 2 | 2.5 | 0 | 0 | FALSE | 1 | 1 | TRUE

## line_geodata
| x0 | y0 | x1 | y1 | x2 | y2 | x3 | y3 | x4 | y4 | x5 | y5
0 | 2588466.3713 | 1204949.6049 | 2588467.4344 | 1204950.1203 | 2588478.9171 | 1204955.8336
1 | 2588450.7138 | 1204941.3036 | 2588462.2725 | 1204947.6179 | 2588466.3713 | 1204949.6049
2 | 2588495.7438 | 1204962.5869 | 2588487.4432 | 1204960.0758 | 2588478.9171 | 1204955.8336
3 | 2588450.7138 | 1204941.3036 | 2588450.7862 | 1204915.8111
4 | 2588450.7138 | 1204941.3036 | 2588448.8331 | 1204955.9375 | 2588448.0907 | 1204963.5964
5 | 2588495.7438 | 1204962.5869 | 2588515.4786 | 1204911.3317
6 | 2588450.9277 | 1204891.0313 | 2588450.7905 | 1204914.2998 | 2588450.7862 | 1204915.8111
7 | 2588446.1041 | 1204984.0915 | 2588448.0907 | 1204963.5964
8 | 2588518.5371 | 1204912.2721 | 2588515.4786 | 1204911.3317
9 | 2588450.9277 | 1204891.0313 | 2588450.3097 | 1204886.1854 | 2588451.2047 | 1204882.2567
10 | 2588450.9277 | 1204891.0313 | 2588440.585 | 1204888.1721 | 2588427.7056 | 1204884.7317
11 | 2588446.1041 | 1204984.0915 | 2588442.288 | 1205012.5256 | 2588440.9171 | 1205019.4128
12 | 2588531.0259 | 1204916.1117 | 2588518.5371 | 1204912.2721
13 | 2588531.0259 | 1204916.1117 | 2588559.1357 | 1204924.972
14 | 2588591.1649 | 1204935.0492 | 2588586.9741 | 1204933.7468 | 2588559.1357 | 1204924.972
15 | 2588453.0043 | 1204874.3573 | 2588451.2047 | 1204882.2567
16 | 2588427.7056 | 1204884.7317 | 2588424.3065 | 1204883.8237 | 2588410.5473 | 1204880.804
17 | 2588440.9171 | 1205019.4128 | 2588434.2811 | 1205052.7521 | 2588432.1743 | 1205069.2288
18 | 2588422.9152 | 1204703.5168 | 2588434.0115 | 1204731.6158
19 | 2588422.9152 | 1204703.5168 | 2588428.0607 | 1204635.1271
20 | 2588443.6208 | 1204755.9495 | 2588434.0115 | 1204731.6158
21 | 2588443.6208 | 1204755.9495 | 2588449.995 | 1204771.5456
22 | 2588454.805 | 1204780.7079 | 2588449.995 | 1204771.5456
23 | 2588454.805 | 1204780.7079 | 2588451.8519 | 1204783.682 | 2588440.0775 | 1204795.6448
24 | 2588454.805 | 1204780.7079 | 2588459.7636 | 1204772.4493 | 2588468.6281 | 1204760.0575
25 | 2588260.1813 | 1204940.0298 | 2588279.1511 | 1204909.5229 | 2588279.1631 | 1204909.4685
26 | 2588281.2318 | 1204900.058 | 2588279.1631 | 1204909.4685
27 | 2588281.2318 | 1204900.058 | 2588244.5489 | 1204911.4523
28 | 2588297.8917 | 1204897.1902 | 2588281.2318 | 1204900.058
29 | 2588244.5489 | 1204911.4523 | 2588222.0689 | 1204918.435
30 | 2588297.8917 | 1204897.1902 | 2588302.3096 | 1204896.47
31 | 2588312.5407 | 1204950.7351 | 2588300.5495 | 1204961.0245
32 | 2588312.5407 | 1204950.7351 | 2588313.6396 | 1204944.8408 | 2588312.2748 | 1204939.3182 | 2588307.8945 | 1204935.9472 | 2588305.1798 | 1204934.5979
33 | 2588312.5407 | 1204950.7351 | 2588323.8985 | 1204943.8311 | 2588334.1295 | 1204939.4225
34 | 2588194.1333 | 1204927.6475 | 2588211.3875 | 1204921.7528 | 2588222.0689 | 1204918.435
35 | 2588302.3096 | 1204896.47 | 2588305.6238 | 1204906.947 | 2588301.7746 | 1204915.0859
36 | 2588302.3096 | 1204896.47 | 2588312.9481 | 1204895.026 | 2588325.4266 | 1204893.027
37 | 2588334.1295 | 1204939.4225 | 2588334.4472 | 1204939.2857 | 2588338.3418 | 1204938.9174
38 | 2588399.7884 | 1204847.2333 | 2588401.0589 | 1204843.7028 | 2588408.8775 | 1204831.6142 | 2588412.0132 | 1204826.8367
39 | 2588399.3743 | 1204848.3844 | 2588399.7884 | 1204847.2333
40 | 2588428.5065 | 1204807.4093 | 2588417.2577 | 1204818.8464 | 2588412.0132 | 1204826.8367
41 | 2588390.3802 | 1204879.043 | 2588392.268 | 1204868.1333 | 2588399.3743 | 1204848.3844
42 | 2588428.5065 | 1204807.4093 | 2588432.9849 | 1204802.856
43 | 2588390.3802 | 1204879.043 | 2588381.2394 | 1204880.1504 | 2588352.7818 | 1204886.8432
44 | 2588390.3802 | 1204879.043 | 2588397.1573 | 1204878.9408 | 2588409.1937 | 1204880.507 | 2588410.2762 | 1204880.7445
45 | 2588440.0775 | 1204795.6448 | 2588432.9849 | 1204802.856
46 | 2588352.7818 | 1204886.8432 | 2588335.3188 | 1204891.3182
47 | 2588352.7818 | 1204886.8432 | 2588357.2333 | 1204891.6037 | 2588359.4943 | 1204908.0749 | 2588359.4178 | 1204910.2235
48 | 2588410.2762 | 1204880.7445 | 2588410.5473 | 1204880.804
49 | 2588325.4266 | 1204893.027 | 2588334.0263 | 1204891.6493 | 2588335.3188 | 1204891.3182
50 | 2588358.4635 | 1204937.015 | 2588359.4178 | 1204910.2235
51 | 2588358.4635 | 1204937.015 | 2588338.3418 | 1204938.9174
52 | 2588358.4635 | 1204937.015 | 2588358.1287 | 1204948.5664 | 2588358.7626 | 1204953.897
53 | 2588491.1894 | 1204734.9455 | 2588479.9118 | 1204744.2836 | 2588468.6281 | 1204760.0575
54 | 2588591.1649 | 1204935.0492 | 2588620.607 | 1204944.1993
55 | 2588455.5497 | 1204842.7878 | 2588455.7852 | 1204862.1505 | 2588453.0043 | 1204874.3573
56 | 2588194.1333 | 1204927.6475 | 2588184.2177 | 1204931.0351
57 | 2588201.2128 | 1204954.3735 | 2588202.586 | 1204953.7837
58 | 2588201.2128 | 1204954.3735 | 2588186.5847 | 1204960.6567 | 2588175.2341 | 1204959.6566 | 2588171.0186 | 1204961.3567
59 | 2588159.8589 | 1204965.8573 | 2588171.0186 | 1204961.3567
60 | 2588159.8589 | 1204965.8573 | 2588169.5907 | 1204982.3785
61 | 2588159.8589 | 1204965.8573 | 2588149.3484 | 1204947.5349
62 | 2588149.3484 | 1204947.5349 | 2588154.5475 | 1204944.5697
63 | 2588149.3484 | 1204947.5349 | 2588125.7526 | 1204962.4905
64 | 2588154.5475 | 1204944.5697 | 2588154.2779 | 1204915.4426
65 | 2588154.5475 | 1204944.5697 | 2588157.4855 | 1204942.8939 | 2588179.7363 | 1204932.5661 | 2588184.2177 | 1204931.0351
66 | 2588125.7526 | 1204962.4905 | 2588119.1382 | 1204966.6829
67 | 2588491.1894 | 1204734.9455 | 2588492.2987 | 1204727.7769
68 | 2588492.2987 | 1204727.7769 | 2588492.5041 | 1204726.4494 | 2588493.0392 | 1204716.0761 | 2588495.0699 | 1204700.2524 | 2588495.3048 | 1204698.553
69 | 2588497.7127 | 1204681.1296 | 2588495.3048 | 1204698.553
70 | 2588497.7127 | 1204681.1296 | 2588498.0329 | 1204678.8127 | 2588495.9301 | 1204659.6426
71 | 2588183.6215 | 1204880.1637 | 2588195.0115 | 1204879.9847 | 2588209.1161 | 1204880.2801
72 | 2588165.8419 | 1204880.4431 | 2588183.6215 | 1204880.1637
73 | 2588165.8419 | 1204880.4431 | 2588164.6604 | 1204901.3347
74 | 2588165.8419 | 1204880.4431 | 2588108.9045 | 1204882.4803
75 | 2588134.0995 | 1204918.0048 | 2588154.2779 | 1204915.4426
76 | 2588164.6604 | 1204901.3347 | 2588164.3064 | 1204907.5944 | 2588161.1684 | 1204913.1147 | 2588156.16 | 1204915.2037 | 2588154.2779 | 1204915.4426
77 | 2588108.9045 | 1204882.4803 | 2588109.3463 | 1204890.3838
78 | 2588368.9349 | 1205032.7365 | 2588372.5334 | 1205059.6558
79 | 2588372.5334 | 1205059.6558 | 2588372.9492 | 1205062.7664 | 2588375.213 | 1205082.2358
80 | 2588375.213 | 1205082.2358 | 2588376.9491 | 1205097.1663 | 2588379.9321 | 1205113.4138 | 2588386.056 | 1205121.6507 | 2588393.8464 | 1205130.3291 | 2588398.9737 | 1205133.5711
81 | 2588436.158 | 1205157.0833 | 2588398.9737 | 1205133.5711
82 | 2588495.569 | 1204656.3505 | 2588495.9301 | 1204659.6426
83 | 2588432.1743 | 1205069.2288 | 2588430.2968 | 1205083.9128
84 | 2588430.7192 | 1205110.1015 | 2588429.1042 | 1205093.2399 | 2588430.2968 | 1205083.9128
85 | 2588537.7003 | 1205252.2715 | 2588616.4079 | 1205255.7051
86 | 2588537.7003 | 1205252.2715 | 2588525.5191 | 1205258.0093 | 2588516.5998 | 1205263.1738 | 2588510.7379 | 1205268.288
87 | 2588481.4797 | 1205241.7858 | 2588493.9685 | 1205245.5748 | 2588502.3901 | 1205246.5256 | 2588510.7379 | 1205268.288
88 | 2588510.7379 | 1205268.288 | 2588522.273 | 1205294.4101
89 | 2588481.4797 | 1205241.7858 | 2588464.3388 | 1205213.069
90 | 2588522.273 | 1205294.4101 | 2588487.9407 | 1205339.2856
91 | 2588458.0716 | 1205202.9107 | 2588460.6476 | 1205206.885 | 2588464.3388 | 1205213.069
92 | 2588487.9407 | 1205339.2856 | 2588488.6136 | 1205343.3386 | 2588493.6905 | 1205360.9495 | 2588498.3725 | 1205369.3684
93 | 2588487.9407 | 1205339.2856 | 2588267.1051 | 1205429.3737
94 | 2588452.4711 | 1205194.27 | 2588458.0716 | 1205202.9107
95 | 2588452.4711 | 1205194.27 | 2588449.6009 | 1205189.8417 | 2588444.986 | 1205179.6326
96 | 2588436.158 | 1205157.0833 | 2588440.6786 | 1205170.1038 | 2588444.986 | 1205179.6326
97 | 2588436.158 | 1205157.0833 | 2588432.3591 | 1205134.9906
98 | 2588430.7192 | 1205110.1015 | 2588431.1111 | 1205127.7326 | 2588432.3591 | 1205134.9906
99 | 2588430.7192 | 1205110.1015 | 2588447.0732 | 1205111.034
100 | 2588498.3725 | 1205369.3684 | 2588500.9999 | 1205374.0929
101 | 2588237.6832 | 1205458.5719 | 2588267.1051 | 1205429.3737
102 | 2588502.9544 | 1205386.4584 | 2588502.8494 | 1205377.4186 | 2588500.9999 | 1205374.0929
103 | 2588237.6832 | 1205458.5719 | 2588228.4341 | 1205473.3024
104 | 2588485.2884 | 1205113.7437 | 2588452.399 | 1205111.3377 | 2588447.0732 | 1205111.034
105 | 2588485.2884 | 1205113.7437 | 2588508.6788 | 1205115.4548
106 | 2588519.119 | 1205116.2185 | 2588508.6788 | 1205115.4548
107 | 2588519.119 | 1205116.2185 | 2588538.828 | 1205091.3207
108 | 2588538.7468 | 1205090.1721 | 2588538.828 | 1205091.3207

## bus_geodata
| x | y | coords
0 | 2588466.3713 | 1204949.6049
1 | 2588478.9171 | 1204955.8336
2 | 2588450.7138 | 1204941.3036
3 | 2588495.7438 | 1204962.5869
4 | 2588450.7862 | 1204915.8111
5 | 2588448.0907 | 1204963.5964
6 | 2588515.4786 | 1204911.3317
7 | 2588450.9277 | 1204891.0313
8 | 2588446.1041 | 1204984.0915
9 | 2588518.5371 | 1204912.2721
10 | 2588531.0259 | 1204916.1117
11 | 2588559.1357 | 1204924.972
12 | 2588451.2047 | 1204882.2567
13 | 2588427.7056 | 1204884.7317
14 | 2588440.9171 | 1205019.4128
15 | 2588422.9152 | 1204703.5168
16 | 2588434.0115 | 1204731.6158
17 | 2588428.0607 | 1204635.1271
18 | 2588443.6208 | 1204755.9495
19 | 2588449.995 | 1204771.5456
20 | 2588454.805 | 1204780.7079
21 | 2588260.1813 | 1204940.0298
22 | 2588279.1631 | 1204909.4685
23 | 2588281.2318 | 1204900.058
24 | 2588244.5489 | 1204911.4523
25 | 2588297.8917 | 1204897.1902
26 | 2588300.5495 | 1204961.0245
27 | 2588312.5407 | 1204950.735
28 | 2588222.0689 | 1204918.435
29 | 2588302.3096 | 1204896.47
30 | 2588305.1797 | 1204934.5979
31 | 2588334.1295 | 1204939.4225
32 | 2588399.7885 | 1204847.2333
33 | 2588412.0132 | 1204826.8367
34 | 2588399.3743 | 1204848.3844
35 | 2588428.5065 | 1204807.4093
36 | 2588390.3802 | 1204879.043
37 | 2588432.9849 | 1204802.856
38 | 2588352.7818 | 1204886.8432
39 | 2588410.2762 | 1204880.7445
40 | 2588440.0775 | 1204795.6448
41 | 2588335.3188 | 1204891.3182
42 | 2588359.4178 | 1204910.2235
43 | 2588410.5473 | 1204880.804
44 | 2588358.4635 | 1204937.015
45 | 2588338.3418 | 1204938.9174
46 | 2588358.7626 | 1204953.897
47 | 2588325.4266 | 1204893.027
48 | 2588468.6281 | 1204760.0575
49 | 2588591.1649 | 1204935.0492
50 | 2588453.0043 | 1204874.3573
51 | 2588455.5497 | 1204842.7878
52 | 2588194.1333 | 1204927.6475
53 | 2588301.7746 | 1204915.0859
54 | 2588202.586 | 1204953.7837
55 | 2588201.2128 | 1204954.3735
56 | 2588171.0186 | 1204961.3567
57 | 2588159.8589 | 1204965.8573
58 | 2588169.5907 | 1204982.3785
59 | 2588149.3484 | 1204947.5349
60 | 2588620.607 | 1204944.1993
61 | 2588154.5475 | 1204944.5697
62 | 2588125.7526 | 1204962.4905
63 | 2588491.1894 | 1204734.9455
64 | 2588492.2987 | 1204727.7769
65 | 2588495.3048 | 1204698.553
66 | 2588497.7127 | 1204681.1296
67 | 2588184.2177 | 1204931.0351
68 | 2588183.6215 | 1204880.1637
69 | 2588209.1161 | 1204880.2801
70 | 2588165.8419 | 1204880.4431
71 | 2588154.2779 | 1204915.4426
72 | 2588164.6604 | 1204901.3347
73 | 2588108.9045 | 1204882.4803
74 | 2588134.0995 | 1204918.0048
75 | 2588119.1382 | 1204966.6829
76 | 2588109.3463 | 1204890.3838
77 | 2588368.9349 | 1205032.7365
78 | 2588372.5334 | 1205059.6558
79 | 2588375.213 | 1205082.2358
80 | 2588398.9737 | 1205133.5711
81 | 2588495.9301 | 1204659.6426
82 | 2588495.569 | 1204656.3505
83 | 2588432.1743 | 1205069.2288
84 | 2588430.2968 | 1205083.9128
85 | 2588616.4079 | 1205255.7051
86 | 2588537.7003 | 1205252.2715
87 | 2588510.7379 | 1205268.288
88 | 2588481.4797 | 1205241.7858
89 | 2588522.273 | 1205294.4101
90 | 2588464.3388 | 1205213.069
91 | 2588487.9407 | 1205339.2856
92 | 2588458.0716 | 1205202.9107
93 | 2588452.4711 | 1205194.27
94 | 2588444.986 | 1205179.6326
95 | 2588436.158 | 1205157.0833
96 | 2588432.3591 | 1205134.9906
97 | 2588430.7192 | 1205110.1015
98 | 2588498.3725 | 1205369.3684
99 | 2588267.1051 | 1205429.3737
100 | 2588500.9999 | 1205374.0929
101 | 2588502.9544 | 1205386.4584
102 | 2588237.6832 | 1205458.5719
103 | 2588228.4341 | 1205473.3024
104 | 2588447.0732 | 1205111.034
105 | 2588485.2884 | 1205113.7437
106 | 2588508.6788 | 1205115.4548
107 | 2588519.119 | 1205116.2185
108 | 2588538.828 | 1205091.3207
109 | 2588538.7468 | 1205090.1721
110 | 2588312.5407 | 1204950.735

## line_std_types
| c_nf_per_km | r_ohm_per_km | x_ohm_per_km | max_i_ka | type | q_mm2 | alpha | voltage_rating
NAYY 4x50 SE | 210 | 0.642 | 0.083 | 0.142 | cs | 50 | 0.00403 | LV
NAYY 4x120 SE | 264 | 0.225 | 0.08 | 0.242 | cs | 120 | 0.00403 | LV
NAYY 4x150 SE | 261 | 0.208 | 0.08 | 0.27 | cs | 150 | 0.00403 | LV
NA2XS2Y 1x95 RM/25 12/20 kV | 216 | 0.313 | 0.132 | 0.252 | cs | 95 | 0.00403 | MV
NA2XS2Y 1x185 RM/25 12/20 kV | 273 | 0.161 | 0.117 | 0.362 | cs | 185 | 0.00403 | MV
NA2XS2Y 1x240 RM/25 12/20 kV | 304 | 0.122 | 0.112 | 0.421 | cs | 240 | 0.00403 | MV
NA2XS2Y 1x95 RM/25 6/10 kV | 315 | 0.313 | 0.123 | 0.249 | cs | 95 | 0.00403 | MV
NA2XS2Y 1x185 RM/25 6/10 kV | 406 | 0.161 | 0.11 | 0.358 | cs | 185 | 0.00403 | MV
NA2XS2Y 1x240 RM/25 6/10 kV | 456 | 0.122 | 0.105 | 0.416 | cs | 240 | 0.00403 | MV
NA2XS2Y 1x150 RM/25 12/20 kV | 250 | 0.206 | 0.116 | 0.319 | cs | 150 | 0.00403 | MV
NA2XS2Y 1x120 RM/25 12/20 kV | 230 | 0.253 | 0.119 | 0.283 | cs | 120 | 0.00403 | MV
NA2XS2Y 1x70 RM/25 12/20 kV | 190 | 0.443 | 0.132 | 0.22 | cs | 70 | 0.00403 | MV
NA2XS2Y 1x150 RM/25 6/10 kV | 360 | 0.206 | 0.11 | 0.315 | cs | 150 | 0.00403 | MV
NA2XS2Y 1x120 RM/25 6/10 kV | 340 | 0.253 | 0.113 | 0.28 | cs | 120 | 0.00403 | MV
NA2XS2Y 1x70 RM/25 6/10 kV | 280 | 0.443 | 0.123 | 0.217 | cs | 70 | 0.00403 | MV
N2XS(FL)2Y 1x120 RM/35 64/110 kV | 112 | 0.153 | 0.166 | 0.366 | cs | 120 | 0.00393 | HV
N2XS(FL)2Y 1x185 RM/35 64/110 kV | 125 | 0.099 | 0.156 | 0.457 | cs | 185 | 0.00393 | HV
N2XS(FL)2Y 1x240 RM/35 64/110 kV | 135 | 0.075 | 0.149 | 0.526 | cs | 240 | 0.00393 | HV
N2XS(FL)2Y 1x300 RM/35 64/110 kV | 144 | 0.06 | 0.144 | 0.588 | cs | 300 | 0.00393 | HV
15-AL1/3-ST1A 0.4 | 11 | 1.8769 | 0.35 | 0.105 | ol | 16 | 0.00403 | LV
24-AL1/4-ST1A 0.4 | 11.25 | 1.2012 | 0.335 | 0.14 | ol | 24 | 0.00403 | LV
48-AL1/8-ST1A 0.4 | 12.2 | 0.5939 | 0.3 | 0.21 | ol | 48 | 0.00403 | LV
94-AL1/15-ST1A 0.4 | 13.2 | 0.306 | 0.29 | 0.35 | ol | 94 | 0.00403 | LV
34-AL1/6-ST1A 10.0 | 9.7 | 0.8342 | 0.36 | 0.17 | ol | 34 | 0.00403 | MV
48-AL1/8-ST1A 10.0 | 10.1 | 0.5939 | 0.35 | 0.21 | ol | 48 | 0.00403 | MV
70-AL1/11-ST1A 10.0 | 10.4 | 0.4132 | 0.339 | 0.29 | ol | 70 | 0.00403 | MV
94-AL1/15-ST1A 10.0 | 10.75 | 0.306 | 0.33 | 0.35 | ol | 94 | 0.00403 | MV
122-AL1/20-ST1A 10.0 | 11.1 | 0.2376 | 0.323 | 0.41 | ol | 122 | 0.00403 | MV
149-AL1/24-ST1A 10.0 | 11.25 | 0.194 | 0.315 | 0.47 | ol | 149 | 0.00403 | MV
34-AL1/6-ST1A 20.0 | 9.15 | 0.8342 | 0.382 | 0.17 | ol | 34 | 0.00403 | MV
48-AL1/8-ST1A 20.0 | 9.5 | 0.5939 | 0.372 | 0.21 | ol | 48 | 0.00403 | MV
70-AL1/11-ST1A 20.0 | 9.7 | 0.4132 | 0.36 | 0.29 | ol | 70 | 0.00403 | MV
94-AL1/15-ST1A 20.0 | 10 | 0.306 | 0.35 | 0.35 | ol | 94 | 0.00403 | MV
122-AL1/20-ST1A 20.0 | 10.3 | 0.2376 | 0.344 | 0.41 | ol | 122 | 0.00403 | MV
149-AL1/24-ST1A 20.0 | 10.5 | 0.194 | 0.337 | 0.47 | ol | 149 | 0.00403 | MV
184-AL1/30-ST1A 20.0 | 10.75 | 0.1571 | 0.33 | 0.535 | ol | 184 | 0.00403 | MV
243-AL1/39-ST1A 20.0 | 11 | 0.1188 | 0.32 | 0.645 | ol | 243 | 0.00403 | MV
48-AL1/8-ST1A 110.0 | 8 | 0.5939 | 0.46 | 0.21 | ol | 48 | 0.00403 | HV
70-AL1/11-ST1A 110.0 | 8.4 | 0.4132 | 0.45 | 0.29 | ol | 70 | 0.00403 | HV
94-AL1/15-ST1A 110.0 | 8.65 | 0.306 | 0.44 | 0.35 | ol | 94 | 0.00403 | HV
122-AL1/20-ST1A 110.0 | 8.5 | 0.2376 | 0.43 | 0.41 | ol | 122 | 0.00403 | HV
149-AL1/24-ST1A 110.0 | 8.75 | 0.194 | 0.41 | 0.47 | ol | 149 | 0.00403 | HV
184-AL1/30-ST1A 110.0 | 8.8 | 0.1571 | 0.4 | 0.535 | ol | 184 | 0.00403 | HV
243-AL1/39-ST1A 110.0 | 9 | 0.1188 | 0.39 | 0.645 | ol | 243 | 0.00403 | HV
305-AL1/39-ST1A 110.0 | 9.2 | 0.0949 | 0.38 | 0.74 | ol | 305 | 0.00403 | HV
490-AL1/64-ST1A 110.0 | 9.75 | 0.059 | 0.37 | 0.96 | ol | 490 | 0.00403 | HV
679-AL1/86-ST1A 110.0 | 9.95 | 0.042 | 0.36 | 1.15 | ol | 679 | 0.00403 | HV
490-AL1/64-ST1A 220.0 | 10 | 0.059 | 0.285 | 0.96 | ol | 490 | 0.00403 | HV
679-AL1/86-ST1A 220.0 | 11.7 | 0.042 | 0.275 | 1.15 | ol | 679 | 0.00403 | HV
490-AL1/64-ST1A 380.0 | 11 | 0.059 | 0.253 | 0.96 | ol | 490 | 0.00403 | HV
679-AL1/86-ST1A 380.0 | 14.6 | 0.042 | 0.25 | 1.15 | ol | 679 | 0.00403 | HV

## trafo_std_types
| i0_percent | pfe_kw | vkr_percent | sn_mva | vn_lv_kv | vn_hv_kv | vk_percent | shift_degree | vector_group | tap_side | tap_neutral | tap_min | tap_max | tap_step_degree | tap_step_percent | tap_phase_shifter
160 MVA 380/110 kV | 0.06 | 60 | 0.25 | 160 | 110 | 380 | 12.2 | 0 | Yy0 | hv | 0 | -9 | 9 | 0 | 1.5 | FALSE
100 MVA 220/110 kV | 0.06 | 55 | 0.26 | 100 | 110 | 220 | 12 | 0 | Yy0 | hv | 0 | -9 | 9 | 0 | 1.5 | FALSE
63 MVA 110/20 kV | 0.04 | 22 | 0.32 | 63 | 20 | 110 | 18 | 150 | YNd5 | hv | 0 | -9 | 9 | 0 | 1.5 | FALSE
40 MVA 110/20 kV | 0.05 | 18 | 0.34 | 40 | 20 | 110 | 16.2 | 150 | YNd5 | hv | 0 | -9 | 9 | 0 | 1.5 | FALSE
25 MVA 110/20 kV | 0.07 | 14 | 0.41 | 25 | 20 | 110 | 12 | 150 | YNd5 | hv | 0 | -9 | 9 | 0 | 1.5 | FALSE
63 MVA 110/10 kV | 0.04 | 22 | 0.32 | 63 | 10 | 110 | 18 | 150 | YNd5 | hv | 0 | -9 | 9 | 0 | 1.5 | FALSE
40 MVA 110/10 kV | 0.05 | 18 | 0.34 | 40 | 10 | 110 | 16.2 | 150 | YNd5 | hv | 0 | -9 | 9 | 0 | 1.5 | FALSE
25 MVA 110/10 kV | 0.07 | 14 | 0.41 | 25 | 10 | 110 | 12 | 150 | YNd5 | hv | 0 | -9 | 9 | 0 | 1.5 | FALSE
0.25 MVA 20/0.4 kV | 0.32 | 0.8 | 1.44 | 0.25 | 0.4 | 20 | 6 | 150 | Yzn5 | hv | 0 | -2 | 2 | 0 | 2.5 | FALSE
0.4 MVA 20/0.4 kV | 0.3375 | 1.35 | 1.425 | 0.4 | 0.4 | 20 | 6 | 150 | Dyn5 | hv | 0 | -2 | 2 | 0 | 2.5 | FALSE
0.63 MVA 20/0.4 kV | 0.2619 | 1.65 | 1.206 | 0.63 | 0.4 | 20 | 6 | 150 | Dyn5 | hv | 0 | -2 | 2 | 0 | 2.5 | FALSE
0.25 MVA 10/0.4 kV | 0.24 | 0.6 | 1.2 | 0.25 | 0.4 | 10 | 4 | 150 | Dyn5 | hv | 0 | -2 | 2 | 0 | 2.5 | FALSE
0.4 MVA 10/0.4 kV | 0.2375 | 0.95 | 1.325 | 0.4 | 0.4 | 10 | 4 | 150 | Dyn5 | hv | 0 | -2 | 2 | 0 | 2.5 | FALSE
0.63 MVA 10/0.4 kV | 0.1873 | 1.18 | 1.0794 | 0.63 | 0.4 | 10 | 4 | 150 | Dyn5 | hv | 0 | -2 | 2 | 0 | 2.5 | FALSE

## trafo3w_std_types
| sn_hv_mva | sn_mv_mva | sn_lv_mva | vn_hv_kv | vn_mv_kv | vn_lv_kv | vk_hv_percent | vk_mv_percent | vk_lv_percent | vkr_hv_percent | vkr_mv_percent | vkr_lv_percent | pfe_kw | i0_percent | shift_mv_degree | shift_lv_degree | vector_group | tap_side | tap_neutral | tap_min | tap_max | tap_step_percent
63/25/38 MVA 110/20/10 kV | 63 | 25 | 38 | 110 | 20 | 10 | 10.4 | 10.4 | 10.4 | 0.28 | 0.32 | 0.35 | 35 | 0.89 | 0 | 0 | YN0yn0yn0 | hv | 0 | -10 | 10 | 1.2
63/25/38 MVA 110/10/10 kV | 63 | 25 | 38 | 110 | 10 | 10 | 10.4 | 10.4 | 10.4 | 0.28 | 0.32 | 0.35 | 35 | 0.89 | 0 | 0 | YN0yn0yn0 | hv | 0 | -10 | 10 | 1.2

## fuse_std_types
| fuse_type | i_rated_a | t_avg | t_min | t_total | x_avg | x_min | x_total
HV 100A | HV 100A | 100 | 0 | [10.0, 3.64, 0.854, 0.281, 0.1, 0.0531, 0.022, 0.01] | [10.0, 4.267, 1.21, 0.403, 0.1, 0.058, 0.022, 0.01] | 0 | [300.0, 350.0, 450.0, 550.0, 700.0, 850.0, 1200.0, 1752.0] | [600.0, 700.0, 900.0, 1150.0, 1665.0, 2000.0, 3000.0, 4313.0]
HV 10A | HV 10A | 10 | 0 | [10.0, 1675.0, 0.344, 0.156, 0.1, 0.0417, 0.0171, 0.01] | [10.0, 1.3, 0.3, 0.155, 0.1, 0.0555, 0.023, 0.01] | 0 | [30.0, 32.0, 35.0, 37.0, 39.0, 50.0, 70.0, 88.0] | [60.0, 70.0, 80.0, 87.0, 94.0, 110.0, 150.0, 216.0]
HV 125A | HV 125A | 125 | 0 | [10.0, 1.82, 0.344, 0.1, 0.0467, 0.0269, 0.01] | [10.0, 2.478, 0.426, 0.1, 0.0427, 0.0211, 0.01] | 0 | [375.0, 500.0, 700.0, 925.0, 1200.0, 1500.0, 2341.0] | [750.0, 1000.0, 1500.0, 2200.0, 3000.0, 4000.0, 5765.0]
HV 160A | HV 160A | 160 | 0 | [10.0, 4.15, 1.03, 0.198, 0.1, 0.051, 0.0172, 0.01] | [10.0, 2.3, 0.734, 0.274, 0.1, 0.046, 0.0177, 0.01] | 0 | [480.0, 550.0, 700.0, 1000.0, 1260.0, 1600.0, 2500.0, 3227.0] | [960.0, 1300.0, 1700.0, 2200.0, 2996.0, 4000.0, 6000.0, 7946.0]
HV 16A | HV 16A | 16 | 0 | [10.0, 0.352, 0.164, 0.1, 0.0649, 0.0342, 0.01] | [10.0, 2.34, 0.722, 0.181, 0.1, 0.055, 0.0296, 0.01] | 0 | [48.0, 60.0, 65.0, 71.0, 80.0, 100.0, 162.0] | [96.0, 110.0, 125.0, 150.0, 168.0, 200.0, 250.0, 398.0]
HV 200A | HV 200A | 200 | 0 | [10.0, 4.267, 1.21, 0.403, 0.1, 0.058, 0.022, 0.01] | [10.0, 3.73, 1.654, 0.328, 0.1, 0.0531, 0.019, 0.01] | 0 | [600.0, 700.0, 900.0, 1150.0, 1665.0, 2000.0, 3000.0, 4313.0] | [1200.0, 1500.0, 1800.0, 2700.0, 3960.0, 5000.0, 7500.0, 10620.0]
HV 20A | HV 20A | 20 | 0 | [10.0, 1.3, 0.3, 0.155, 0.1, 0.0555, 0.023, 0.01] | [10.0, 1.3, 0.161, 0.1, 0.0611, 0.0399, 0.0141, 0.01] | 0 | [60.0, 70.0, 80.0, 87.0, 94.0, 110.0, 150.0, 216.0] | [120.0, 150.0, 200.0, 223.0, 260.0, 300.0, 450.0, 532.0]
HV 25A | HV 25A | 25 | 0 | [10.0, 2.512, 0.833, 0.299, 0.1, 0.0372, 0.0223, 0.01] | [10.0, 3.125, 0.597, 0.198, 0.1, 0.0378, 0.022, 0.01] | 0 | [75.0, 82.0, 90.0, 100.0, 124.0, 170.0, 200.0, 289.0] | [150.0, 170.0, 210.0, 250.0, 294.0, 400.0, 500.0, 711.0]
HV 31.5A | HV 31.5A | 31.5 | 0 | [10.0, 2.34, 0.722, 0.181, 0.1, 0.055, 0.0296, 0.01] | [10.0, 2.84, 0.368, 0.164, 0.1, 0.0621, 0.0378, 0.0195, 0.01] | 0 | [95.0, 110.0, 125.0, 150.0, 165.0, 200.0, 250.0, 390.0] | [189.0, 220.0, 300.0, 350.0, 393.0, 450.0, 530.0, 700.0, 960.0]
HV 40A | HV 40A | 40 | 0 | [10.0, 1.3, 0.161, 0.1, 0.0611, 0.0399, 0.0141, 0.01] | [10.0, 2.05, 0.369, 0.198, 0.1, 0.051, 0.0298, 0.01] | 0 | [120.0, 150.0, 200.0, 223.0, 260.0, 300.0, 450.0, 532.0] | [240.0, 300.0, 400.0, 450.0, 530.0, 650.0, 800.0, 1311.0]
HV 50A | HV 50A | 50 | 0 | [10.0, 3.215, 0.597, 0.198, 0.1, 0.0378, 0.022, 0.01] | [10.0, 3.64, 0.854, 0.281, 0.1, 0.0531, 0.022, 0.01] | 0 | [150.0, 170.0, 210.0, 250.0, 294.0, 400.0, 500.0, 711.0] | [300.0, 350.0, 450.0, 550.0, 700.0, 850.0, 1200.0, 1752.0]
HV 6.3A | HV 6.3A | 6.3 | 0 | [10.0, 1.39, 0.344, 0.168, 0.1, 0.056, 0.0263, 0.01] | [10.0, 1.711, 0.516, 0.198, 0.1, 0.0634, 0.0303, 0.01] | 0 | [19.0, 19.5, 20.4, 20.8, 22.0, 25.0, 32.0, 48.0] | [38.0, 40.0, 43.0, 48.0, 53.0, 60.0, 75.0, 118.0]
HV 63A | HV 63A | 63 | 0 | [10.0, 2.84, 0.368, 0.164, 0.1, 0.0621, 0.0378, 0.0195, 0.01] | [10.0, 1.82, 0.344, 0.1, 0.0467, 0.0269, 0.01] | 0 | [189.0, 220.0, 300.0, 350.0, 393.0, 450.0, 530.0, 700.0, 961.0] | [378.0, 500.0, 700.0, 934.0, 1200.0, 1500.0, 2366.0]
HV 80A | HV 80A | 80 | 0 | [10.0, 2.05, 0.369, 0.198, 0.1, 0.051, 0.0298, 0.01] | [10.0, 4.15, 1.03, 0.198, 0.1, 0.051, 0.0172, 0.01] | 0 | [240.0, 300.0, 400.0, 450.0, 530.0, 650.0, 800.0, 1311.0] | [480.0, 550.0, 700.0, 1000.0, 1260.0, 1600.0, 2500.0, 3227.0]
Siemens NH-1-100 | Siemens NH-1-100 | 100 | [5400.0, 2000.0, 400.0, 20.0, 1.0, 0.2, 0.012, 0.004] | 0 | 0 | [150.0, 190.0, 250.0, 430.0, 900.0, 1250.0, 2700.0, 3600.0] | 0 | 0
Siemens NH-1-125 | Siemens NH-1-125 | 125 | [4800.0, 120.0, 7.0, 0.1, 0.004] | 0 | 0 | [180.0, 400.0, 740.0, 2000.0, 4250.0] | 0 | 0
Siemens NH-1-16 | Siemens NH-1-16 | 16 | [4000.0, 400.0, 2.0, 0.1, 0.04, 0.01] | 0 | 0 | [26.0, 35.0, 75.0, 150.0, 200.0, 300.0] | 0 | 0
Siemens NH-1-160 | Siemens NH-1-160 | 160 | [4800.0, 120.0, 7.0, 0.1, 0.004] | 0 | 0 | [210.0, 500.0, 900.0, 2300.0, 5000.0] | 0 | 0
Siemens NH-1-25 | Siemens NH-1-25 | 25 | [4000.0, 1000.0, 10.0, 0.2, 0.02, 0.01] | 0 | 0 | [40.0, 50.0, 100.0, 210.0, 400.0, 500.0] | 0 | 0
Siemens NH-1-50 | Siemens NH-1-50 | 50 | [4000.0, 40.0, 4.0, 1.0, 0.02, 0.01] | 0 | 0 | [86.0, 200.0, 300.0, 400.0, 1000.0, 1280.0] | 0 | 0
Siemens NH-1-63 | Siemens NH-1-63 | 63 | [4000.0, 100.0, 10.0, 2.0, 0.04, 0.01] | 0 | 0 | [100.0, 200.0, 300.0, 400.0, 1000.0, 1500.0] | 0 | 0
Siemens NH-1-80 | Siemens NH-1-80 | 80 | [4800.0, 120.0, 7.0, 0.1, 0.01] | 0 | 0 | [150.58, 250.0, 450.0, 1150.0, 2470.0] | 0 | 0
Siemens NH-2-1000 | Siemens NH-2-1000 | 1000 | [4800.0, 120.0, 7.0, 0.1, 0.004] | 0 | 0 | [1900.0, 3500.0, 8400.0, 24000.0, 52000.0] | 0 | 0
Siemens NH-2-200 | Siemens NH-2-200 | 200 | [4800.0, 120.0, 7.0, 0.1, 0.004] | 0 | 0 | [280.0, 650.0, 1200.0, 3000.0, 7000.0] | 0 | 0
Siemens NH-2-224 | Siemens NH-2-224 | 224 | [4800.0, 120.0, 7.0, 0.2, 0.04, 0.004] | 0 | 0 | [400.0, 750.0, 1453.0, 3025.0, 4315.0, 7600.0] | 0 | 0
Siemens NH-2-250 | Siemens NH-2-250 | 250 | [4800.0, 120.0, 7.0, 0.1, 0.004] | 0 | 0 | [450.0, 800.0, 1650.0, 4000.0, 8500.0] | 0 | 0
Siemens NH-2-315 | Siemens NH-2-315 | 315 | [4800.0, 120.0, 7.0, 0.1, 0.004] | 0 | 0 | [550.0, 920.0, 1900.0, 5000.0, 11000.0] | 0 | 0
Siemens NH-2-355 | Siemens NH-2-355 | 355 | [4800.0, 120.0, 6.0, 0.1, 0.004] | 0 | 0 | [650.0, 1116.27, 2350.0, 5840.0, 12790.0] | 0 | 0
Siemens NH-2-400 | Siemens NH-2-400 | 400 | [4800.0, 120.0, 7.0, 0.1, 0.004] | 0 | 0 | [720.0, 1350.0, 2800.0, 6500.0, 15000.0] | 0 | 0
Siemens NH-2-425 | Siemens NH-2-425 | 425 | [4800.0, 120.0, 7.0, 0.1, 0.004] | 0 | 0 | [850.0, 1500.0, 3050.0, 7500.0, 16500.0] | 0 | 0
Siemens NH-2-630 | Siemens NH-2-630 | 630 | [4800.0, 120.0, 7.0, 0.1, 0.004] | 0 | 0 | [1200.0, 2000.0, 4800.0, 12000.0, 26000.0] | 0 | 0

## dtypes
| element | column | dtype
0 | bus | name | object
1 | bus | vn_kv | float64
2 | bus | type | object
3 | bus | zone | object
4 | bus | in_service | bool
5 | load | name | object
6 | load | bus | uint32
7 | load | p_mw | float64
8 | load | q_mvar | float64
9 | load | const_z_percent | float64
10 | load | const_i_percent | float64
11 | load | sn_mva | float64
12 | load | scaling | float64
13 | load | in_service | bool
14 | load | type | object
15 | ext_grid | name | object
16 | ext_grid | bus | uint32
17 | ext_grid | vm_pu | float64
18 | ext_grid | va_degree | float64
19 | ext_grid | slack_weight | float64
20 | ext_grid | in_service | bool
21 | line | name | object
22 | line | std_type | object
23 | line | from_bus | uint32
24 | line | to_bus | uint32
25 | line | length_km | float64
26 | line | r_ohm_per_km | float64
27 | line | x_ohm_per_km | float64
28 | line | c_nf_per_km | float64
29 | line | g_us_per_km | float64
30 | line | max_i_ka | float64
31 | line | df | float64
32 | line | parallel | uint32
33 | line | type | object
34 | line | in_service | bool
35 | trafo | name | object
36 | trafo | std_type | object
37 | trafo | hv_bus | uint32
38 | trafo | lv_bus | uint32
39 | trafo | sn_mva | float64
40 | trafo | vn_hv_kv | float64
41 | trafo | vn_lv_kv | float64
42 | trafo | vk_percent | float64
43 | trafo | vkr_percent | float64
44 | trafo | pfe_kw | float64
45 | trafo | i0_percent | float64
46 | trafo | shift_degree | float64
47 | trafo | tap_side | object
48 | trafo | tap_neutral | int32
49 | trafo | tap_min | int32
50 | trafo | tap_max | int32
51 | trafo | tap_step_percent | float64
52 | trafo | tap_step_degree | float64
53 | trafo | tap_pos | int32
54 | trafo | tap_phase_shifter | bool
55 | trafo | parallel | uint32
56 | trafo | df | float64
57 | trafo | in_service | bool
58 | line_geodata | coords | object
59 | bus_geodata | x | float64
60 | bus_geodata | y | float64
61 | bus_geodata | coords | object

## parameters
| version | format_version | converged | OPF_converged | name | f_hz | sn_mva
0 | 2.14.6 | 2.14.0 | FALSE | FALSE |  | 50 | 1