## bus
| name | vn_kv | type | zone | in_service
0 | bus_LV_32-1_0_5_node_0 | 0.4 | n |  | TRUE
1 | bus_LV_32-1_0_5_node_1 | 0.4 | n |  | TRUE
2 | bus_LV_32-1_0_5_node_2 | 0.4 | n |  | TRUE
3 | bus_LV_32-1_0_5_node_3 | 0.4 | n |  | TRUE
4 | bus_LV_32-1_0_5_node_4 | 0.4 | n |  | TRUE
5 | bus_LV_32-1_0_5_node_5 | 0.4 | n |  | TRUE
6 | bus_LV_32-1_0_5_node_22 | 0.4 | n |  | TRUE
7 | bus_LV_32-1_0_5_node_6 | 0.4 | n |  | TRUE
8 | bus_LV_32-1_0_5_node_23 | 0.4 | n |  | TRUE
9 | bus_LV_32-1_0_5_node_8 | 0.4 | n |  | TRUE
10 | bus_LV_32-1_0_5_node_60 | 0.4 | n |  | TRUE
11 | bus_LV_32-1_0_5_node_61 | 0.4 | n |  | TRUE
12 | bus_LV_32-1_0_5_node_59 | 0.4 | n |  | TRUE
13 | bus_LV_32-1_0_5_node_45 | 0.4 | n |  | TRUE
14 | bus_LV_32-1_0_5_node_10 | 0.4 | n |  | TRUE
15 | bus_LV_32-1_0_5_node_11 | 0.4 | n |  | TRUE
16 | bus_LV_32-1_0_5_node_12 | 0.4 | n |  | TRUE
17 | bus_LV_32-1_0_5_node_14 | 0.4 | n |  | TRUE
18 | bus_LV_32-1_0_5_node_13 | 0.4 | n |  | TRUE
19 | bus_LV_32-1_0_5_node_69 | 0.4 | n |  | TRUE
20 | bus_LV_32-1_0_5_node_57 | 0.4 | n |  | TRUE
21 | bus_LV_32-1_0_5_node_15 | 0.4 | n |  | TRUE
22 | bus_LV_32-1_0_5_node_70 | 0.4 | n |  | TRUE
23 | bus_LV_32-1_0_5_node_16 | 0.4 | n |  | TRUE
24 | bus_LV_32-1_0_5_node_17 | 0.4 | n |  | TRUE
25 | bus_LV_32-1_0_5_node_18 | 0.4 | n |  | TRUE
26 | bus_LV_32-1_0_5_node_19 | 0.4 | n |  | TRUE
27 | bus_LV_32-1_0_5_node_20 | 0.4 | n |  | TRUE
28 | bus_LV_32-1_0_5_node_21 | 0.4 | n |  | TRUE
29 | bus_LV_32-1_0_5_node_68 | 0.4 | n |  | TRUE
30 | bus_LV_32-1_0_5_node_53 | 0.4 | n |  | TRUE
31 | bus_LV_32-1_0_5_node_24 | 0.4 | n |  | TRUE
32 | bus_LV_32-1_0_5_node_25 | 0.4 | n |  | TRUE
33 | bus_LV_32-1_0_5_node_54 | 0.4 | n |  | TRUE
34 | bus_LV_32-1_0_5_node_51 | 0.4 | n |  | TRUE
35 | bus_LV_32-1_0_5_node_26 | 0.4 | n |  | TRUE
36 | bus_LV_32-1_0_5_node_27 | 0.4 | n |  | TRUE
37 | bus_LV_32-1_0_5_node_28 | 0.4 | n |  | TRUE
38 | bus_LV_32-1_0_5_node_30 | 0.4 | n |  | TRUE
39 | bus_LV_32-1_0_5_node_31 | 0.4 | n |  | TRUE
40 | bus_LV_32-1_0_5_node_29 | 0.4 | n |  | TRUE
41 | bus_LV_32-1_0_5_node_79 | 0.4 | n |  | TRUE
42 | bus_LV_32-1_0_5_node_49 | 0.4 | n |  | TRUE
43 | bus_LV_32-1_0_5_node_56 | 0.4 | n |  | TRUE
44 | bus_LV_32-1_0_5_node_140 | 0.4 | n |  | TRUE
45 | bus_LV_32-1_0_5_node_137 | 0.4 | n |  | TRUE
46 | bus_LV_32-1_0_5_node_230 | 0.4 | n |  | TRUE
47 | bus_LV_32-1_0_5_node_83 | 0.4 | n |  | TRUE
48 | bus_LV_32-1_0_5_node_48 | 0.4 | n |  | TRUE
49 | bus_LV_32-1_0_5_node_58 | 0.4 | n |  | TRUE
50 | bus_LV_32-1_0_5_node_55 | 0.4 | n |  | TRUE
51 | bus_LV_32-1_0_5_node_144 | 0.4 | n |  | TRUE
52 | bus_LV_32-1_0_5_node_141 | 0.4 | n |  | TRUE
53 | bus_LV_32-1_0_5_node_47 | 0.4 | n |  | TRUE
54 | bus_LV_32-1_0_5_node_229 | 0.4 | n |  | TRUE
55 | bus_LV_32-1_0_5_node_32 | 0.4 | n |  | TRUE
56 | bus_LV_32-1_0_5_node_33 | 0.4 | n |  | TRUE
57 | bus_LV_32-1_0_5_node_34 | 0.4 | n |  | TRUE
58 | bus_LV_32-1_0_5_node_35 | 0.4 | n |  | TRUE
59 | bus_LV_32-1_0_5_node_36 | 0.4 | n |  | TRUE
60 | bus_LV_32-1_0_5_node_234 | 0.4 | n |  | TRUE
61 | bus_LV_32-1_0_5_node_129 | 0.4 | n |  | TRUE
62 | bus_LV_32-1_0_5_node_71 | 0.4 | n |  | TRUE
63 | bus_LV_32-1_0_5_node_127 | 0.4 | n |  | TRUE
64 | bus_LV_32-1_0_5_node_72 | 0.4 | n |  | TRUE
65 | bus_LV_32-1_0_5_node_37 | 0.4 | n |  | TRUE
66 | bus_LV_32-1_0_5_node_38 | 0.4 | n |  | TRUE
67 | bus_LV_32-1_0_5_node_39 | 0.4 | n |  | TRUE
68 | bus_LV_32-1_0_5_node_40 | 0.4 | n |  | TRUE
69 | bus_LV_32-1_0_5_node_41 | 0.4 | n |  | TRUE
70 | bus_LV_32-1_0_5_node_64 | 0.4 | n |  | TRUE
71 | bus_LV_32-1_0_5_node_65 | 0.4 | n |  | TRUE
72 | bus_LV_32-1_0_5_node_52 | 0.4 | n |  | TRUE
73 | bus_LV_32-1_0_5_node_46 | 0.4 | n |  | TRUE
74 | bus_LV_32-1_0_5_node_63 | 0.4 | n |  | TRUE
75 | bus_LV_32-1_0_5_node_66 | 0.4 | n |  | TRUE
76 | bus_LV_32-1_0_5_node_50 | 0.4 | n |  | TRUE
77 | bus_LV_32-1_0_5_node_42 | 0.4 | n |  | TRUE
78 | bus_LV_32-1_0_5_node_43 | 0.4 | n |  | TRUE
79 | bus_LV_32-1_0_5_node_44 | 0.4 | n |  | TRUE
80 | bus_LV_32-1_0_5_node_67 | 0.4 | n |  | TRUE
81 | bus_LV_32-1_0_5_node_62 | 0.4 | n |  | TRUE
82 | bus_LV_32-1_0_5_node_74 | 0.4 | n |  | TRUE
83 | bus_LV_32-1_0_5_node_75 | 0.4 | n |  | TRUE
84 | bus_LV_32-1_0_5_node_76 | 0.4 | n |  | TRUE
85 | bus_LV_32-1_0_5_node_77 | 0.4 | n |  | TRUE
86 | bus_LV_32-1_0_5_node_78 | 0.4 | n |  | TRUE
87 | bus_LV_32-1_0_5_node_97 | 0.4 | n |  | TRUE
88 | bus_LV_32-1_0_5_node_91 | 0.4 | n |  | TRUE
89 | bus_LV_32-1_0_5_node_98 | 0.4 | n |  | TRUE
90 | bus_LV_32-1_0_5_node_99 | 0.4 | n |  | TRUE
91 | bus_LV_32-1_0_5_node_84 | 0.4 | n |  | TRUE
92 | bus_LV_32-1_0_5_node_89 | 0.4 | n |  | TRUE
93 | bus_LV_32-1_0_5_node_81 | 0.4 | n |  | TRUE
94 | bus_LV_32-1_0_5_node_80 | 0.4 | n |  | TRUE
95 | bus_LV_32-1_0_5_node_82 | 0.4 | n |  | TRUE
96 | bus_LV_32-1_0_5_node_85 | 0.4 | n |  | TRUE
97 | bus_LV_32-1_0_5_node_86 | 0.4 | n |  | TRUE
98 | bus_LV_32-1_0_5_node_87 | 0.4 | n |  | TRUE
99 | bus_LV_32-1_0_5_node_88 | 0.4 | n |  | TRUE
100 | bus_LV_32-1_0_5_node_90 | 0.4 | n |  | TRUE
101 | bus_LV_32-1_0_5_node_173 | 0.4 | n |  | TRUE
102 | bus_LV_32-1_0_5_node_170 | 0.4 | n |  | TRUE
103 | bus_LV_32-1_0_5_node_174 | 0.4 | n |  | TRUE
104 | bus_LV_32-1_0_5_node_171 | 0.4 | n |  | TRUE
105 | bus_LV_32-1_0_5_node_92 | 0.4 | n |  | TRUE
106 | bus_LV_32-1_0_5_node_93 | 0.4 | n |  | TRUE
107 | bus_LV_32-1_0_5_node_94 | 0.4 | n |  | TRUE
108 | bus_LV_32-1_0_5_node_95 | 0.4 | n |  | TRUE
109 | bus_LV_32-1_0_5_node_96 | 0.4 | n |  | TRUE
110 | bus_LV_32-1_0_5_node_162 | 0.4 | n |  | TRUE
111 | bus_LV_32-1_0_5_node_183 | 0.4 | n |  | TRUE
112 | bus_LV_32-1_0_5_node_161 | 0.4 | n |  | TRUE
113 | bus_LV_32-1_0_5_node_181 | 0.4 | n |  | TRUE
114 | bus_LV_32-1_0_5_node_100 | 0.4 | n |  | TRUE
115 | bus_LV_32-1_0_5_node_101 | 0.4 | n |  | TRUE
116 | bus_LV_32-1_0_5_node_103 | 0.4 | n |  | TRUE
117 | bus_LV_32-1_0_5_node_104 | 0.4 | n |  | TRUE
118 | bus_LV_32-1_0_5_node_105 | 0.4 | n |  | TRUE
119 | bus_LV_32-1_0_5_node_106 | 0.4 | n |  | TRUE
120 | bus_LV_32-1_0_5_node_107 | 0.4 | n |  | TRUE
121 | bus_LV_32-1_0_5_node_108 | 0.4 | n |  | TRUE
122 | bus_LV_32-1_0_5_node_150 | 0.4 | n |  | TRUE
123 | bus_LV_32-1_0_5_node_155 | 0.4 | n |  | TRUE
124 | bus_LV_32-1_0_5_node_152 | 0.4 | n |  | TRUE
125 | bus_LV_32-1_0_5_node_200 | 0.4 | n |  | TRUE
126 | bus_LV_32-1_0_5_node_197 | 0.4 | n |  | TRUE
127 | bus_LV_32-1_0_5_node_151 | 0.4 | n |  | TRUE
128 | bus_LV_32-1_0_5_node_211 | 0.4 | n |  | TRUE
129 | bus_LV_32-1_0_5_node_153 | 0.4 | n |  | TRUE
130 | bus_LV_32-1_0_5_node_203 | 0.4 | n |  | TRUE
131 | bus_LV_32-1_0_5_node_198 | 0.4 | n |  | TRUE
132 | bus_LV_32-1_0_5_node_109 | 0.4 | n |  | TRUE
133 | bus_LV_32-1_0_5_node_110 | 0.4 | n |  | TRUE
134 | bus_LV_32-1_0_5_node_111 | 0.4 | n |  | TRUE
135 | bus_LV_32-1_0_5_node_112 | 0.4 | n |  | TRUE
136 | bus_LV_32-1_0_5_node_113 | 0.4 | n |  | TRUE
137 | bus_LV_32-1_0_5_node_118 | 0.4 | n |  | TRUE
138 | bus_LV_32-1_0_5_node_204 | 0.4 | n |  | TRUE
139 | bus_LV_32-1_0_5_node_115 | 0.4 | n |  | TRUE
140 | bus_LV_32-1_0_5_node_202 | 0.4 | n |  | TRUE
141 | bus_LV_32-1_0_5_node_114 | 0.4 | n |  | TRUE
142 | bus_LV_32-1_0_5_node_116 | 0.4 | n |  | TRUE
143 | bus_LV_32-1_0_5_node_119 | 0.4 | n |  | TRUE
144 | bus_LV_32-1_0_5_node_120 | 0.4 | n |  | TRUE
145 | bus_LV_32-1_0_5_node_117 | 0.4 | n |  | TRUE
146 | bus_LV_32-1_0_5_node_177 | 0.4 | n |  | TRUE
147 | bus_LV_32-1_0_5_node_176 | 0.4 | n |  | TRUE
148 | bus_LV_32-1_0_5_node_139 | 0.4 | n |  | TRUE
149 | bus_LV_32-1_0_5_node_142 | 0.4 | n |  | TRUE
150 | bus_LV_32-1_0_5_node_179 | 0.4 | n |  | TRUE
151 | bus_LV_32-1_0_5_node_178 | 0.4 | n |  | TRUE
152 | bus_LV_32-1_0_5_node_232 | 0.4 | n |  | TRUE
153 | bus_LV_32-1_0_5_node_175 | 0.4 | n |  | TRUE
154 | bus_LV_32-1_0_5_node_138 | 0.4 | n |  | TRUE
155 | bus_LV_32-1_0_5_node_143 | 0.4 | n |  | TRUE
156 | bus_LV_32-1_0_5_node_240 | 0.4 | n |  | TRUE
157 | bus_LV_32-1_0_5_node_121 | 0.4 | n |  | TRUE
158 | bus_LV_32-1_0_5_node_122 | 0.4 | n |  | TRUE
159 | bus_LV_32-1_0_5_node_123 | 0.4 | n |  | TRUE
160 | bus_LV_32-1_0_5_node_124 | 0.4 | n |  | TRUE
161 | bus_LV_32-1_0_5_node_125 | 0.4 | n |  | TRUE
162 | bus_LV_32-1_0_5_node_126 | 0.4 | n |  | TRUE
163 | bus_LV_32-1_0_5_node_158 | 0.4 | n |  | TRUE
164 | bus_LV_32-1_0_5_node_157 | 0.4 | n |  | TRUE
165 | bus_LV_32-1_0_5_node_128 | 0.4 | n |  | TRUE
166 | bus_LV_32-1_0_5_node_130 | 0.4 | n |  | TRUE
167 | bus_LV_32-1_0_5_node_131 | 0.4 | n |  | TRUE
168 | bus_LV_32-1_0_5_node_132 | 0.4 | n |  | TRUE
169 | bus_LV_32-1_0_5_node_133 | 0.4 | n |  | TRUE
170 | bus_LV_32-1_0_5_node_238 | 0.4 | n |  | TRUE
171 | bus_LV_32-1_0_5_node_134 | 0.4 | n |  | TRUE
172 | bus_LV_32-1_0_5_node_239 | 0.4 | n |  | TRUE
173 | bus_LV_32-1_0_5_node_149 | 0.4 | n |  | TRUE
174 | bus_LV_32-1_0_5_node_136 | 0.4 | n |  | TRUE
175 | bus_LV_32-1_0_5_node_145 | 0.4 | n |  | TRUE
176 | bus_LV_32-1_0_5_node_146 | 0.4 | n |  | TRUE
177 | bus_LV_32-1_0_5_node_147 | 0.4 | n |  | TRUE
178 | bus_LV_32-1_0_5_node_148 | 0.4 | n |  | TRUE
179 | bus_LV_32-1_0_5_node_160 | 0.4 | n |  | TRUE
180 | bus_LV_32-1_0_5_node_159 | 0.4 | n |  | TRUE
181 | bus_LV_32-1_0_5_node_233 | 0.4 | n |  | TRUE
182 | bus_LV_32-1_0_5_node_154 | 0.4 | n |  | TRUE
183 | bus_LV_32-1_0_5_node_156 | 0.4 | n |  | TRUE
184 | bus_LV_32-1_0_5_node_210 | 0.4 | n |  | TRUE
185 | bus_LV_32-1_0_5_node_163 | 0.4 | n |  | TRUE
186 | bus_LV_32-1_0_5_node_166 | 0.4 | n |  | TRUE
187 | bus_LV_32-1_0_5_node_164 | 0.4 | n |  | TRUE
188 | bus_LV_32-1_0_5_node_165 | 0.4 | n |  | TRUE
189 | bus_LV_32-1_0_5_node_167 | 0.4 | n |  | TRUE
190 | bus_LV_32-1_0_5_node_184 | 0.4 | n |  | TRUE
191 | bus_LV_32-1_0_5_node_168 | 0.4 | n |  | TRUE
192 | bus_LV_32-1_0_5_node_205 | 0.4 | n |  | TRUE
193 | bus_LV_32-1_0_5_node_169 | 0.4 | n |  | TRUE
194 | bus_LV_32-1_0_5_node_206 | 0.4 | n |  | TRUE
195 | bus_LV_32-1_0_5_node_188 | 0.4 | n |  | TRUE
196 | bus_LV_32-1_0_5_node_207 | 0.4 | n |  | TRUE
197 | bus_LV_32-1_0_5_node_172 | 0.4 | n |  | TRUE
198 | bus_LV_32-1_0_5_node_182 | 0.4 | n |  | TRUE
199 | bus_LV_32-1_0_5_node_180 | 0.4 | n |  | TRUE
200 | bus_LV_32-1_0_5_node_185 | 0.4 | n |  | TRUE
201 | bus_LV_32-1_0_5_node_186 | 0.4 | n |  | TRUE
202 | bus_LV_32-1_0_5_node_187 | 0.4 | n |  | TRUE
203 | bus_LV_32-1_0_5_node_189 | 0.4 | n |  | TRUE
204 | bus_LV_32-1_0_5_node_190 | 0.4 | n |  | TRUE
205 | bus_LV_32-1_0_5_node_191 | 0.4 | n |  | TRUE
206 | bus_LV_32-1_0_5_node_208 | 0.4 | n |  | TRUE
207 | bus_LV_32-1_0_5_node_236 | 0.4 | n |  | TRUE
208 | bus_LV_32-1_0_5_node_195 | 0.4 | n |  | TRUE
209 | bus_LV_32-1_0_5_node_235 | 0.4 | n |  | TRUE
210 | bus_LV_32-1_0_5_node_201 | 0.4 | n |  | TRUE
211 | bus_LV_32-1_0_5_node_192 | 0.4 | n |  | TRUE
212 | bus_LV_32-1_0_5_node_193 | 0.4 | n |  | TRUE
213 | bus_LV_32-1_0_5_node_194 | 0.4 | n |  | TRUE
214 | bus_LV_32-1_0_5_node_196 | 0.4 | n |  | TRUE
215 | bus_LV_32-1_0_5_node_215 | 0.4 | n |  | TRUE
216 | bus_LV_32-1_0_5_node_219 | 0.4 | n |  | TRUE
217 | bus_LV_32-1_0_5_node_218 | 0.4 | n |  | TRUE
218 | bus_LV_32-1_0_5_node_199 | 0.4 | n |  | TRUE
219 | bus_LV_32-1_0_5_node_216 | 0.4 | n |  | TRUE
220 | bus_LV_32-1_0_5_node_212 | 0.4 | n |  | TRUE
221 | bus_LV_32-1_0_5_node_209 | 0.4 | n |  | TRUE
222 | bus_LV_32-1_0_5_node_228 | 0.4 | n |  | TRUE
223 | bus_LV_32-1_0_5_node_227 | 0.4 | n |  | TRUE
224 | bus_LV_32-1_0_5_node_223 | 0.4 | n |  | TRUE
225 | bus_LV_32-1_0_5_node_217 | 0.4 | n |  | TRUE
226 | bus_LV_32-1_0_5_node_220 | 0.4 | n |  | TRUE
227 | bus_LV_32-1_0_5_node_221 | 0.4 | n |  | TRUE
228 | bus_LV_32-1_0_5_node_222 | 0.4 | n |  | TRUE
229 | bus_LV_32-1_0_5_node_224 | 0.4 | n |  | TRUE
230 | bus_LV_32-1_0_5_node_225 | 0.4 | n |  | TRUE
231 | bus_LV_32-1_0_5_node_226 | 0.4 | n |  | TRUE
232 | bus_LV_32-1_0_5_node_231 | 0.4 | n |  | TRUE
233 | bus_LV_32-1_0_5_node_237 | 0.4 | n |  | TRUE
234 | bus_MV_368_0_node_163 | 20 | n |  | TRUE

## load
| name | bus | p_mw | q_mvar | const_z_percent | const_i_percent | sn_mva | scaling | in_service | type
0 | LV_32-1_0_5_load_0 | 0 | 0.001985 | 0.00049749 | 0 | 0 |  | 1 | TRUE | wye
1 | LV_32-1_0_5_load_1 | 1 | 0.0024615 | 0.00061691 | 0 | 0 |  | 1 | TRUE | wye
2 | LV_32-1_0_5_load_3 | 3 | 0.0026611 | 0.00066694 | 0 | 0 |  | 1 | TRUE | wye
3 | LV_32-1_0_5_load_4 | 4 | 0.0016931 | 0.00042433 | 0 | 0 |  | 1 | TRUE | wye
4 | LV_32-1_0_5_load_5 | 5 | 0.0013572 | 0.00034015 | 0 | 0 |  | 1 | TRUE | wye
5 | LV_32-1_0_5_load_22 | 6 | 0.0035391 | 0.00088698 | 0 | 0 |  | 1 | TRUE | wye
6 | LV_32-1_0_5_load_6 | 7 | 0.00074045 | 0.00018557 | 0 | 0 |  | 1 | TRUE | wye
7 | LV_32-1_0_5_load_23 | 8 | 0.0017936 | 0.00044952 | 0 | 0 |  | 1 | TRUE | wye
8 | LV_32-1_0_5_load_8 | 9 | 0.0011745 | 0.00029435 | 0 | 0 |  | 1 | TRUE | wye
9 | LV_32-1_0_5_load_60 | 10 | 0.0011091 | 0.00027797 | 0 | 0 |  | 1 | TRUE | wye
10 | LV_32-1_0_5_load_61 | 11 | 0.0011783 | 0.00029531 | 0 | 0 |  | 1 | TRUE | wye
11 | LV_32-1_0_5_load_59 | 12 | 0.00059839 | 0.00014997 | 0 | 0 |  | 1 | TRUE | wye
12 | LV_32-1_0_5_load_45 | 13 | 0.0012234 | 0.00030661 | 0 | 0 |  | 1 | TRUE | wye
13 | LV_32-1_0_5_load_10 | 14 | 0.0011795 | 0.00029562 | 0 | 0 |  | 1 | TRUE | wye
14 | LV_32-1_0_5_load_12 | 16 | 0.001917 | 0.00048045 | 0 | 0 |  | 1 | TRUE | wye
15 | LV_32-1_0_5_load_14 | 17 | 0.0024654 | 0.0006179 | 0 | 0 |  | 1 | TRUE | wye
16 | LV_32-1_0_5_load_13 | 18 | 0.00090159 | 0.00022596 | 0 | 0 |  | 1 | TRUE | wye
17 | LV_32-1_0_5_load_69 | 19 | 0.00078676 | 0.00019718 | 0 | 0 |  | 1 | TRUE | wye
18 | LV_32-1_0_5_load_57 | 20 | 0.00050445 | 0.00012643 | 0 | 0 |  | 1 | TRUE | wye
19 | LV_32-1_0_5_load_15 | 21 | 0.0017304 | 0.00043369 | 0 | 0 |  | 1 | TRUE | wye
20 | LV_32-1_0_5_load_70 | 22 | 0.0005135 | 0.00012869 | 0 | 0 |  | 1 | TRUE | wye
21 | LV_32-1_0_5_load_16 | 23 | 0.0022735 | 0.00056979 | 0 | 0 |  | 1 | TRUE | wye
22 | LV_32-1_0_5_load_17 | 24 | 0.0016511 | 0.00041382 | 0 | 0 |  | 1 | TRUE | wye
23 | LV_32-1_0_5_load_18 | 25 | 0.0029345 | 0.00073547 | 0 | 0 |  | 1 | TRUE | wye
24 | LV_32-1_0_5_load_19 | 26 | 0.0023416 | 0.00058686 | 0 | 0 |  | 1 | TRUE | wye
25 | LV_32-1_0_5_load_20 | 27 | 0.0017065 | 0.00042768 | 0 | 0 |  | 1 | TRUE | wye
26 | LV_32-1_0_5_load_21 | 28 | 0.0024062 | 0.00060305 | 0 | 0 |  | 1 | TRUE | wye
27 | LV_32-1_0_5_load_68 | 29 | 0.003073 | 0.00077018 | 0 | 0 |  | 1 | TRUE | wye
28 | LV_32-1_0_5_load_53 | 30 | 0.001945 | 0.00048746 | 0 | 0 |  | 1 | TRUE | wye
29 | LV_32-1_0_5_load_24 | 31 | 0.0047853 | 0.0011993 | 0 | 0 |  | 1 | TRUE | wye
30 | LV_32-1_0_5_load_54 | 33 | 0.003272 | 0.00082004 | 0 | 0 |  | 1 | TRUE | wye
31 | LV_32-1_0_5_load_26 | 35 | 0.0026691 | 0.00066894 | 0 | 0 |  | 1 | TRUE | wye
32 | LV_32-1_0_5_load_27 | 36 | 0.002376 | 0.00059547 | 0 | 0 |  | 1 | TRUE | wye
33 | LV_32-1_0_5_load_31 | 39 | 0.0015571 | 0.00039023 | 0 | 0 |  | 1 | TRUE | wye
34 | LV_32-1_0_5_load_79 | 41 | 0.0011207 | 0.00028087 | 0 | 0 |  | 1 | TRUE | wye
35 | LV_32-1_0_5_load_49 | 42 | 0.0014876 | 0.00037282 | 0 | 0 |  | 1 | TRUE | wye
36 | LV_32-1_0_5_load_140 | 44 | 0.00042497 | 0.00010651 | 0 | 0 |  | 1 | TRUE | wye
37 | LV_32-1_0_5_load_137 | 45 | 0.0012274 | 0.00030762 | 0 | 0 |  | 1 | TRUE | wye
38 | LV_32-1_0_5_load_230 | 46 | 0.0011864 | 0.00029733 | 0 | 0 |  | 1 | TRUE | wye
39 | LV_32-1_0_5_load_48 | 48 | 0.0019913 | 0.00049906 | 0 | 0 |  | 1 | TRUE | wye
40 | LV_32-1_0_5_load_58 | 49 | 0.001755 | 0.00043984 | 0 | 0 |  | 1 | TRUE | wye
41 | LV_32-1_0_5_load_55 | 50 | 0.0010145 | 0.00025426 | 0 | 0 |  | 1 | TRUE | wye
42 | LV_32-1_0_5_load_144 | 51 | 0.00099773 | 0.00025006 | 0 | 0 |  | 1 | TRUE | wye
43 | LV_32-1_0_5_load_141 | 52 | 0.0010068 | 0.00025234 | 0 | 0 |  | 1 | TRUE | wye
44 | LV_32-1_0_5_load_229 | 54 | 0.00131 | 0.00032833 | 0 | 0 |  | 1 | TRUE | wye
45 | LV_32-1_0_5_load_32 | 55 | 0.0010478 | 0.0002626 | 0 | 0 |  | 1 | TRUE | wye
46 | LV_32-1_0_5_load_33 | 56 | 0.00069517 | 0.00017423 | 0 | 0 |  | 1 | TRUE | wye
47 | LV_32-1_0_5_load_34 | 57 | 0.00075174 | 0.0001884 | 0 | 0 |  | 1 | TRUE | wye
48 | LV_32-1_0_5_load_36 | 59 | 0.00074751 | 0.00018734 | 0 | 0 |  | 1 | TRUE | wye
49 | LV_32-1_0_5_load_234 | 60 | 0.00040982 | 0.00010271 | 0 | 0 |  | 1 | TRUE | wye
50 | LV_32-1_0_5_load_129 | 61 | 0.00035308 | 8.849e-05 | 0 | 0 |  | 1 | TRUE | wye
51 | LV_32-1_0_5_load_71 | 62 | 0.0015791 | 0.00039576 | 0 | 0 |  | 1 | TRUE | wye
52 | LV_32-1_0_5_load_127 | 63 | 0.0071324 | 0.0017875 | 0 | 0 |  | 1 | TRUE | wye
53 | LV_32-1_0_5_load_72 | 64 | 0.021261 | 0.0053285 | 0 | 0 |  | 1 | TRUE | wye
54 | LV_32-1_0_5_load_37 | 65 | 0.0011582 | 0.00029028 | 0 | 0 |  | 1 | TRUE | wye
55 | LV_32-1_0_5_load_38 | 66 | 0.00060297 | 0.00015112 | 0 | 0 |  | 1 | TRUE | wye
56 | LV_32-1_0_5_load_39 | 67 | 0.0011988 | 0.00030046 | 0 | 0 |  | 1 | TRUE | wye
57 | LV_32-1_0_5_load_41 | 69 | 0.0021329 | 0.00053455 | 0 | 0 |  | 1 | TRUE | wye
58 | LV_32-1_0_5_load_65 | 71 | 0.0012366 | 0.00030992 | 0 | 0 |  | 1 | TRUE | wye
59 | LV_32-1_0_5_load_52 | 72 | 0.0035808 | 0.00089742 | 0 | 0 |  | 1 | TRUE | wye
60 | LV_32-1_0_5_load_46 | 73 | 0.0012025 | 0.00030137 | 0 | 0 |  | 1 | TRUE | wye
61 | LV_32-1_0_5_load_63 | 74 | 0.0011146 | 0.00027936 | 0 | 0 |  | 1 | TRUE | wye
62 | LV_32-1_0_5_load_66 | 75 | 0.001701 | 0.00042631 | 0 | 0 |  | 1 | TRUE | wye
63 | LV_32-1_0_5_load_42 | 77 | 0.001797 | 0.00045037 | 0 | 0 |  | 1 | TRUE | wye
64 | LV_32-1_0_5_load_43 | 78 | 0.0015188 | 0.00038064 | 0 | 0 |  | 1 | TRUE | wye
65 | LV_32-1_0_5_load_67 | 80 | 0.0017116 | 0.00042896 | 0 | 0 |  | 1 | TRUE | wye
66 | LV_32-1_0_5_load_62 | 81 | 0.0012886 | 0.00032294 | 0 | 0 |  | 1 | TRUE | wye
67 | LV_32-1_0_5_load_74 | 82 | 0.0018653 | 0.00046748 | 0 | 0 |  | 1 | TRUE | wye
68 | LV_32-1_0_5_load_75 | 83 | 0.0026139 | 0.00065511 | 0 | 0 |  | 1 | TRUE | wye
69 | LV_32-1_0_5_load_76 | 84 | 0.0017422 | 0.00043664 | 0 | 0 |  | 1 | TRUE | wye
70 | LV_32-1_0_5_load_77 | 85 | 0.0021934 | 0.00054972 | 0 | 0 |  | 1 | TRUE | wye
71 | LV_32-1_0_5_load_78 | 86 | 0.0013967 | 0.00035004 | 0 | 0 |  | 1 | TRUE | wye
72 | LV_32-1_0_5_load_97 | 87 | 0.0033323 | 0.00083516 | 0 | 0 |  | 1 | TRUE | wye
73 | LV_32-1_0_5_load_91 | 88 | 0.0014525 | 0.00036402 | 0 | 0 |  | 1 | TRUE | wye
74 | LV_32-1_0_5_load_98 | 89 | 0.0017 | 0.00042605 | 0 | 0 |  | 1 | TRUE | wye
75 | LV_32-1_0_5_load_99 | 90 | 0.00072565 | 0.00018186 | 0 | 0 |  | 1 | TRUE | wye
76 | LV_32-1_0_5_load_84 | 91 | 0.0018219 | 0.00045662 | 0 | 0 |  | 1 | TRUE | wye
77 | LV_32-1_0_5_load_89 | 92 | 0.0010605 | 0.00026579 | 0 | 0 |  | 1 | TRUE | wye
78 | LV_32-1_0_5_load_81 | 93 | 0.0017698 | 0.00044356 | 0 | 0 |  | 1 | TRUE | wye
79 | LV_32-1_0_5_load_80 | 94 | 0.003236 | 0.00081102 | 0 | 0 |  | 1 | TRUE | wye
80 | LV_32-1_0_5_load_82 | 95 | 0.0018322 | 0.0004592 | 0 | 0 |  | 1 | TRUE | wye
81 | LV_32-1_0_5_load_85 | 96 | 0.0051683 | 0.0012953 | 0 | 0 |  | 1 | TRUE | wye
82 | LV_32-1_0_5_load_86 | 97 | 0.0014945 | 0.00037455 | 0 | 0 |  | 1 | TRUE | wye
83 | LV_32-1_0_5_load_87 | 98 | 0.0024555 | 0.0006154 | 0 | 0 |  | 1 | TRUE | wye
84 | LV_32-1_0_5_load_88 | 99 | 0.00081357 | 0.0002039 | 0 | 0 |  | 1 | TRUE | wye
85 | LV_32-1_0_5_load_173 | 101 | 0.0018738 | 0.00046961 | 0 | 0 |  | 1 | TRUE | wye
86 | LV_32-1_0_5_load_170 | 102 | 0.001687 | 0.00042279 | 0 | 0 |  | 1 | TRUE | wye
87 | LV_32-1_0_5_load_174 | 103 | 0.0027055 | 0.00067805 | 0 | 0 |  | 1 | TRUE | wye
88 | LV_32-1_0_5_load_171 | 104 | 0.00077927 | 0.0001953 | 0 | 0 |  | 1 | TRUE | wye
89 | LV_32-1_0_5_load_92 | 105 | 0.00048341 | 0.00012115 | 0 | 0 |  | 1 | TRUE | wye
90 | LV_32-1_0_5_load_93 | 106 | 0.00074338 | 0.00018631 | 0 | 0 |  | 1 | TRUE | wye
91 | LV_32-1_0_5_load_94 | 107 | 0.0015633 | 0.0003918 | 0 | 0 |  | 1 | TRUE | wye
92 | LV_32-1_0_5_load_95 | 108 | 0.0011199 | 0.00028066 | 0 | 0 |  | 1 | TRUE | wye
93 | LV_32-1_0_5_load_183 | 111 | 0.00074881 | 0.00018767 | 0 | 0 |  | 1 | TRUE | wye
94 | LV_32-1_0_5_load_161 | 112 | 0.0014871 | 0.0003727 | 0 | 0 |  | 1 | TRUE | wye
95 | LV_32-1_0_5_load_181 | 113 | 0.00060038 | 0.00015047 | 0 | 0 |  | 1 | TRUE | wye
96 | LV_32-1_0_5_load_101 | 115 | 0.0017886 | 0.00044826 | 0 | 0 |  | 1 | TRUE | wye
97 | LV_32-1_0_5_load_103 | 116 | 0.0034524 | 0.00086525 | 0 | 0 |  | 1 | TRUE | wye
98 | LV_32-1_0_5_load_104 | 117 | 0.0016658 | 0.00041748 | 0 | 0 |  | 1 | TRUE | wye
99 | LV_32-1_0_5_load_106 | 119 | 0.00094818 | 0.00023764 | 0 | 0 |  | 1 | TRUE | wye
100 | LV_32-1_0_5_load_150 | 122 | 0.00067798 | 0.00016992 | 0 | 0 |  | 1 | TRUE | wye
101 | LV_32-1_0_5_load_155 | 123 | 0.00057771 | 0.00014479 | 0 | 0 |  | 1 | TRUE | wye
102 | LV_32-1_0_5_load_152 | 124 | 0.0029121 | 0.00072985 | 0 | 0 |  | 1 | TRUE | wye
103 | LV_32-1_0_5_load_200 | 125 | 0.00093005 | 0.00023309 | 0 | 0 |  | 1 | TRUE | wye
104 | LV_32-1_0_5_load_197 | 126 | 0.0019105 | 0.00047883 | 0 | 0 |  | 1 | TRUE | wye
105 | LV_32-1_0_5_load_151 | 127 | 0.00077581 | 0.00019444 | 0 | 0 |  | 1 | TRUE | wye
106 | LV_32-1_0_5_load_153 | 129 | 0.0037682 | 0.00094441 | 0 | 0 |  | 1 | TRUE | wye
107 | LV_32-1_0_5_load_198 | 131 | 0.0004345 | 0.0001089 | 0 | 0 |  | 1 | TRUE | wye
108 | LV_32-1_0_5_load_109 | 132 | 0.00082669 | 0.00020719 | 0 | 0 |  | 1 | TRUE | wye
109 | LV_32-1_0_5_load_110 | 133 | 0.001329 | 0.00033308 | 0 | 0 |  | 1 | TRUE | wye
110 | LV_32-1_0_5_load_111 | 134 | 0.0017318 | 0.00043403 | 0 | 0 |  | 1 | TRUE | wye
111 | LV_32-1_0_5_load_112 | 135 | 0.0012011 | 0.00030103 | 0 | 0 |  | 1 | TRUE | wye
112 | LV_32-1_0_5_load_113 | 136 | 0.00074922 | 0.00018777 | 0 | 0 |  | 1 | TRUE | wye
113 | LV_32-1_0_5_load_118 | 137 | 0.0007126 | 0.0001786 | 0 | 0 |  | 1 | TRUE | wye
114 | LV_32-1_0_5_load_204 | 138 | 0.00054738 | 0.00013719 | 0 | 0 |  | 1 | TRUE | wye
115 | LV_32-1_0_5_load_202 | 140 | 0.0017645 | 0.00044222 | 0 | 0 |  | 1 | TRUE | wye
116 | LV_32-1_0_5_load_114 | 141 | 0.0010245 | 0.00025678 | 0 | 0 |  | 1 | TRUE | wye
117 | LV_32-1_0_5_load_177 | 146 | 0.00060882 | 0.00015259 | 0 | 0 |  | 1 | TRUE | wye
118 | LV_32-1_0_5_load_176 | 147 | 0.0052897 | 0.0013257 | 0 | 0 |  | 1 | TRUE | wye
119 | LV_32-1_0_5_load_139 | 148 | 0.00158 | 0.000396 | 0 | 0 |  | 1 | TRUE | wye
120 | LV_32-1_0_5_load_142 | 149 | 0.0044461 | 0.0011143 | 0 | 0 |  | 1 | TRUE | wye
121 | LV_32-1_0_5_load_179 | 150 | 0.002332 | 0.00058446 | 0 | 0 |  | 1 | TRUE | wye
122 | LV_32-1_0_5_load_178 | 151 | 0.0079412 | 0.0019903 | 0 | 0 |  | 1 | TRUE | wye
123 | LV_32-1_0_5_load_232 | 152 | 0.0011646 | 0.00029188 | 0 | 0 |  | 1 | TRUE | wye
124 | LV_32-1_0_5_load_138 | 154 | 0.0015262 | 0.0003825 | 0 | 0 |  | 1 | TRUE | wye
125 | LV_32-1_0_5_load_143 | 155 | 0.00058284 | 0.00014607 | 0 | 0 |  | 1 | TRUE | wye
126 | LV_32-1_0_5_load_240 | 156 | 0.0023305 | 0.00058407 | 0 | 0 |  | 1 | TRUE | wye
127 | LV_32-1_0_5_load_121 | 157 | 0.0024137 | 0.00060493 | 0 | 0 |  | 1 | TRUE | wye
128 | LV_32-1_0_5_load_124 | 160 | 0.0024187 | 0.00060618 | 0 | 0 |  | 1 | TRUE | wye
129 | LV_32-1_0_5_load_125 | 161 | 0.0077952 | 0.0019537 | 0 | 0 |  | 1 | TRUE | wye
130 | LV_32-1_0_5_load_158 | 163 | 0.0024064 | 0.00060309 | 0 | 0 |  | 1 | TRUE | wye
131 | LV_32-1_0_5_load_157 | 164 | 0.0044943 | 0.0011264 | 0 | 0 |  | 1 | TRUE | wye
132 | LV_32-1_0_5_load_128 | 165 | 0.0066192 | 0.0016589 | 0 | 0 |  | 1 | TRUE | wye
133 | LV_32-1_0_5_load_131 | 167 | 0.00048411 | 0.00012133 | 0 | 0 |  | 1 | TRUE | wye
134 | LV_32-1_0_5_load_133 | 169 | 0.001293 | 0.00032406 | 0 | 0 |  | 1 | TRUE | wye
135 | LV_32-1_0_5_load_238 | 170 | 0.00058391 | 0.00014634 | 0 | 0 |  | 1 | TRUE | wye
136 | LV_32-1_0_5_load_134 | 171 | 0.00059612 | 0.0001494 | 0 | 0 |  | 1 | TRUE | wye
137 | LV_32-1_0_5_load_239 | 172 | 0.00073712 | 0.00018474 | 0 | 0 |  | 1 | TRUE | wye
138 | LV_32-1_0_5_load_149 | 173 | 0.0005819 | 0.00014584 | 0 | 0 |  | 1 | TRUE | wye
139 | LV_32-1_0_5_load_136 | 174 | 0.0023305 | 0.00058407 | 0 | 0 |  | 1 | TRUE | wye
140 | LV_32-1_0_5_load_145 | 175 | 0.00060641 | 0.00015198 | 0 | 0 |  | 1 | TRUE | wye
141 | LV_32-1_0_5_load_146 | 176 | 0.00062794 | 0.00015738 | 0 | 0 |  | 1 | TRUE | wye
142 | LV_32-1_0_5_load_147 | 177 | 0.00055033 | 0.00013792 | 0 | 0 |  | 1 | TRUE | wye
143 | LV_32-1_0_5_load_160 | 179 | 0.0034709 | 0.00086988 | 0 | 0 |  | 1 | TRUE | wye
144 | LV_32-1_0_5_load_159 | 180 | 0.0026499 | 0.00066413 | 0 | 0 |  | 1 | TRUE | wye
145 | LV_32-1_0_5_load_233 | 181 | 0.0040531 | 0.0010158 | 0 | 0 |  | 1 | TRUE | wye
146 | LV_32-1_0_5_load_156 | 183 | 0.007804 | 0.0019559 | 0 | 0 |  | 1 | TRUE | wye
147 | LV_32-1_0_5_load_210 | 184 | 0.0015628 | 0.00039167 | 0 | 0 |  | 1 | TRUE | wye
148 | LV_32-1_0_5_load_166 | 186 | 0.0023932 | 0.0005998 | 0 | 0 |  | 1 | TRUE | wye
149 | LV_32-1_0_5_load_164 | 187 | 0.0011707 | 0.00029339 | 0 | 0 |  | 1 | TRUE | wye
150 | LV_32-1_0_5_load_165 | 188 | 0.0036423 | 0.00091285 | 0 | 0 |  | 1 | TRUE | wye
151 | LV_32-1_0_5_load_184 | 190 | 0.0012073 | 0.00030259 | 0 | 0 |  | 1 | TRUE | wye
152 | LV_32-1_0_5_load_168 | 191 | 0.0014254 | 0.00035723 | 0 | 0 |  | 1 | TRUE | wye
153 | LV_32-1_0_5_load_205 | 192 | 0.0012386 | 0.00031043 | 0 | 0 |  | 1 | TRUE | wye
154 | LV_32-1_0_5_load_169 | 193 | 0.0019119 | 0.00047918 | 0 | 0 |  | 1 | TRUE | wye
155 | LV_32-1_0_5_load_206 | 194 | 0.0013943 | 0.00034944 | 0 | 0 |  | 1 | TRUE | wye
156 | LV_32-1_0_5_load_188 | 195 | 0.0017821 | 0.00044664 | 0 | 0 |  | 1 | TRUE | wye
157 | LV_32-1_0_5_load_172 | 197 | 0.00063345 | 0.00015876 | 0 | 0 |  | 1 | TRUE | wye
158 | LV_32-1_0_5_load_182 | 198 | 0.001188 | 0.00029775 | 0 | 0 |  | 1 | TRUE | wye
159 | LV_32-1_0_5_load_180 | 199 | 0.00060594 | 0.00015186 | 0 | 0 |  | 1 | TRUE | wye
160 | LV_32-1_0_5_load_185 | 200 | 0.0019015 | 0.00047655 | 0 | 0 |  | 1 | TRUE | wye
161 | LV_32-1_0_5_load_189 | 203 | 0.0037956 | 0.00095127 | 0 | 0 |  | 1 | TRUE | wye
162 | LV_32-1_0_5_load_190 | 204 | 0.00052919 | 0.00013263 | 0 | 0 |  | 1 | TRUE | wye
163 | LV_32-1_0_5_load_191 | 205 | 0.00069219 | 0.00017348 | 0 | 0 |  | 1 | TRUE | wye
164 | LV_32-1_0_5_load_208 | 206 | 0.0020695 | 0.00051865 | 0 | 0 |  | 1 | TRUE | wye
165 | LV_32-1_0_5_load_236 | 207 | 0.0017714 | 0.00044396 | 0 | 0 |  | 1 | TRUE | wye
166 | LV_32-1_0_5_load_195 | 208 | 0.0008628 | 0.00021624 | 0 | 0 |  | 1 | TRUE | wye
167 | LV_32-1_0_5_load_235 | 209 | 0.00259 | 0.00064912 | 0 | 0 |  | 1 | TRUE | wye
168 | LV_32-1_0_5_load_201 | 210 | 0.00064233 | 0.00016098 | 0 | 0 |  | 1 | TRUE | wye
169 | LV_32-1_0_5_load_192 | 211 | 0.0037307 | 0.00093501 | 0 | 0 |  | 1 | TRUE | wye
170 | LV_32-1_0_5_load_193 | 212 | 0.0028567 | 0.00071597 | 0 | 0 |  | 1 | TRUE | wye
171 | LV_32-1_0_5_load_194 | 213 | 0.0015926 | 0.00039915 | 0 | 0 |  | 1 | TRUE | wye
172 | LV_32-1_0_5_load_215 | 215 | 0.0029156 | 0.00073073 | 0 | 0 |  | 1 | TRUE | wye
173 | LV_32-1_0_5_load_219 | 216 | 0.0056025 | 0.0014041 | 0 | 0 |  | 1 | TRUE | wye
174 | LV_32-1_0_5_load_218 | 217 | 0.0012558 | 0.00031472 | 0 | 0 |  | 1 | TRUE | wye
175 | LV_32-1_0_5_load_199 | 218 | 0.0017224 | 0.00043167 | 0 | 0 |  | 1 | TRUE | wye
176 | LV_32-1_0_5_load_216 | 219 | 0.010582 | 0.0026521 | 0 | 0 |  | 1 | TRUE | wye
177 | LV_32-1_0_5_load_212 | 220 | 0.0023865 | 0.00059812 | 0 | 0 |  | 1 | TRUE | wye
178 | LV_32-1_0_5_load_209 | 221 | 0.00032114 | 8.0486e-05 | 0 | 0 |  | 1 | TRUE | wye
179 | LV_32-1_0_5_load_227 | 223 | 0.0011781 | 0.00029527 | 0 | 0 |  | 1 | TRUE | wye
180 | LV_32-1_0_5_load_217 | 225 | 0.0012612 | 0.00031609 | 0 | 0 |  | 1 | TRUE | wye
181 | LV_32-1_0_5_load_220 | 226 | 0.0052666 | 0.0013199 | 0 | 0 |  | 1 | TRUE | wye
182 | LV_32-1_0_5_load_221 | 227 | 0.0053774 | 0.0013477 | 0 | 0 |  | 1 | TRUE | wye
183 | LV_32-1_0_5_load_224 | 229 | 0.003215 | 0.00080577 | 0 | 0 |  | 1 | TRUE | wye
184 | LV_32-1_0_5_load_225 | 230 | 0.0044 | 0.0011027 | 0 | 0 |  | 1 | TRUE | wye
185 | LV_32-1_0_5_load_231 | 232 | 0.0035686 | 0.00089438 | 0 | 0 |  | 1 | TRUE | wye
186 | LV_32-1_0_5_load_237 | 233 | 0.0021761 | 0.00054539 | 0 | 0 |  | 1 | TRUE | wye

## ext_grid
| name | bus | vm_pu | va_degree | slack_weight | in_service
0 |  | 142 | 1 | 0 | 1 | TRUE

## line
| name | std_type | from_bus | to_bus | length_km | r_ohm_per_km | x_ohm_per_km | c_nf_per_km | g_us_per_km | max_i_ka | df | parallel | type | in_service
0 | LV_32-1_0_5_line_0 |  | 0 | 1 | 0.0095169 | 0.125 | 0.08 | 261 | 0 | 0.364 | 1 | 1 | cs | TRUE
1 | LV_32-1_0_5_line_1 |  | 0 | 2 | 0.012586 | 0.125 | 0.08 | 261 | 0 | 0.364 | 1 | 1 | cs | TRUE
2 | LV_32-1_0_5_line_2 |  | 2 | 3 | 0.02007 | 0.125 | 0.08 | 261 | 0 | 0.364 | 1 | 1 | cs | TRUE
3 | LV_32-1_0_5_line_3 |  | 2 | 4 | 0.041918 | 0.125 | 0.08 | 261 | 0 | 0.364 | 1 | 1 | cs | TRUE
4 | LV_32-1_0_5_line_4 |  | 3 | 5 | 0.022292 | 0.125 | 0.08 | 261 | 0 | 0.364 | 1 | 1 | cs | TRUE
5 | LV_32-1_0_5_line_5 |  | 4 | 6 | 0.01508 | 0.125 | 0.08 | 261 | 0 | 0.364 | 1 | 1 | cs | TRUE
6 | LV_32-1_0_5_line_6 |  | 5 | 7 | 0.028027 | 0.125 | 0.08 | 261 | 0 | 0.364 | 1 | 1 | cs | TRUE
7 | LV_32-1_0_5_line_7 |  | 6 | 8 | 0.00029923 | 0.125 | 0.08 | 261 | 0 | 0.364 | 1 | 1 | cs | TRUE
8 | LV_32-1_0_5_line_8 |  | 8 | 31 | 0.034009 | 0.125 | 0.08 | 261 | 0 | 0.364 | 1 | 1 | cs | TRUE
9 | LV_32-1_0_5_line_9 |  | 9 | 10 | 0.0101 | 0.125 | 0.08 | 261 | 0 | 0.364 | 1 | 1 | cs | TRUE
10 | LV_32-1_0_5_line_10 |  | 10 | 11 | 0.018217 | 0.125 | 0.08 | 261 | 0 | 0.364 | 1 | 1 | cs | TRUE
11 | LV_32-1_0_5_line_11 |  | 11 | 81 | 0.011085 | 0.125 | 0.08 | 261 | 0 | 0.364 | 1 | 1 | cs | TRUE
12 | LV_32-1_0_5_line_12 |  | 12 | 13 | 0.0061455 | 0.125 | 0.08 | 261 | 0 | 0.364 | 1 | 1 | cs | TRUE
13 | LV_32-1_0_5_line_13 |  | 13 | 78 | 0.025881 | 0.125 | 0.08 | 261 | 0 | 0.364 | 1 | 1 | cs | TRUE
14 | LV_32-1_0_5_line_14 |  | 14 | 15 | 0.015003 | 0.125 | 0.08 | 261 | 0 | 0.364 | 1 | 1 | cs | TRUE
15 | LV_32-1_0_5_line_15 |  | 15 | 16 | 0.036428 | 0.125 | 0.08 | 261 | 0 | 0.364 | 1 | 1 | cs | TRUE
16 | LV_32-1_0_5_line_16 |  | 16 | 17 | 0.020749 | 0.125 | 0.08 | 261 | 0 | 0.364 | 1 | 1 | cs | TRUE
17 | LV_32-1_0_5_line_17 |  | 17 | 21 | 0.0079257 | 0.125 | 0.08 | 261 | 0 | 0.364 | 1 | 1 | cs | TRUE
18 | LV_32-1_0_5_line_18 |  | 18 | 19 | 0.0122 | 0.125 | 0.08 | 261 | 0 | 0.364 | 1 | 1 | cs | TRUE
19 | LV_32-1_0_5_line_19 |  | 18 | 20 | 0.034146 | 0.125 | 0.08 | 261 | 0 | 0.364 | 1 | 1 | cs | TRUE
20 | LV_32-1_0_5_line_20 |  | 19 | 22 | 0.052157 | 0.125 | 0.08 | 261 | 0 | 0.364 | 1 | 1 | cs | TRUE
21 | LV_32-1_0_5_line_21 |  | 21 | 23 | 0.01491 | 0.125 | 0.08 | 261 | 0 | 0.364 | 1 | 1 | cs | TRUE
22 | LV_32-1_0_5_line_22 |  | 22 | 49 | 0.024837 | 0.125 | 0.08 | 261 | 0 | 0.364 | 1 | 1 | cs | TRUE
23 | LV_32-1_0_5_line_23 |  | 23 | 24 | 0.019442 | 0.125 | 0.08 | 261 | 0 | 0.364 | 1 | 1 | cs | TRUE
24 | LV_32-1_0_5_line_24 |  | 24 | 25 | 0.01557 | 0.125 | 0.08 | 261 | 0 | 0.364 | 1 | 1 | cs | TRUE
25 | LV_32-1_0_5_line_25 |  | 25 | 26 | 0.003463 | 0.125 | 0.08 | 261 | 0 | 0.364 | 1 | 1 | cs | TRUE
26 | LV_32-1_0_5_line_26 |  | 26 | 27 | 0.034962 | 0.125 | 0.08 | 261 | 0 | 0.364 | 1 | 1 | cs | TRUE
27 | LV_32-1_0_5_line_27 |  | 27 | 28 | 0.0011292 | 0.125 | 0.08 | 261 | 0 | 0.364 | 1 | 1 | cs | TRUE
28 | LV_32-1_0_5_line_28 |  | 28 | 29 | 0.029806 | 0.125 | 0.08 | 261 | 0 | 0.364 | 1 | 1 | cs | TRUE
29 | LV_32-1_0_5_line_29 |  | 29 | 30 | 0.0021149 | 0.125 | 0.08 | 261 | 0 | 0.364 | 1 | 1 | cs | TRUE
30 | LV_32-1_0_5_line_30 |  | 30 | 32 | 0.019411 | 0.125 | 0.08 | 261 | 0 | 0.364 | 1 | 1 | cs | TRUE
31 | LV_32-1_0_5_line_31 |  | 31 | 32 | 0.024703 | 0.125 | 0.08 | 261 | 0 | 0.364 | 1 | 1 | cs | TRUE
32 | LV_32-1_0_5_line_32 |  | 32 | 33 | 0.0027406 | 0.125 | 0.08 | 261 | 0 | 0.364 | 1 | 1 | cs | TRUE
33 | LV_32-1_0_5_line_33 |  | 33 | 34 | 0.020514 | 0.125 | 0.08 | 261 | 0 | 0.364 | 1 | 2 | cs | TRUE
34 | LV_32-1_0_5_line_34 |  | 34 | 76 | 0.020481 | 0.125 | 0.08 | 261 | 0 | 0.364 | 1 | 2 | cs | TRUE
35 | LV_32-1_0_5_line_35 |  | 35 | 36 | 0.016554 | 0.125 | 0.08 | 261 | 0 | 0.364 | 1 | 1 | cs | TRUE
36 | LV_32-1_0_5_line_36 |  | 35 | 37 | 0.037336 | 0.125 | 0.08 | 261 | 0 | 0.364 | 1 | 1 | cs | TRUE
37 | LV_32-1_0_5_line_37 |  | 37 | 38 | 0.039169 | 0.125 | 0.08 | 261 | 0 | 0.364 | 1 | 1 | cs | TRUE
38 | LV_32-1_0_5_line_38 |  | 37 | 39 | 0.034221 | 0.125 | 0.08 | 261 | 0 | 0.364 | 1 | 1 | cs | TRUE
39 | LV_32-1_0_5_line_39 |  | 38 | 44 | 0.041296 | 0.125 | 0.08 | 261 | 0 | 0.364 | 1 | 1 | cs | TRUE
40 | LV_32-1_0_5_line_40 |  | 38 | 45 | 0.021726 | 0.125 | 0.08 | 261 | 0 | 0.364 | 1 | 1 | cs | TRUE
41 | LV_32-1_0_5_line_41 |  | 39 | 46 | 0.018039 | 0.125 | 0.08 | 261 | 0 | 0.364 | 1 | 1 | cs | TRUE
42 | LV_32-1_0_5_line_42 |  | 40 | 41 | 0.020457 | 0.125 | 0.08 | 261 | 0 | 0.364 | 1 | 2 | cs | TRUE
43 | LV_32-1_0_5_line_43 |  | 40 | 42 | 0.013666 | 0.125 | 0.08 | 261 | 0 | 0.364 | 1 | 2 | cs | TRUE
44 | LV_32-1_0_5_line_44 |  | 40 | 43 | 0.0529 | 0.125 | 0.08 | 261 | 0 | 0.364 | 1 | 1 | cs | TRUE
45 | LV_32-1_0_5_line_45 |  | 41 | 47 | 0.010839 | 0.125 | 0.08 | 261 | 0 | 0.364 | 1 | 2 | cs | TRUE
46 | LV_32-1_0_5_line_46 |  | 42 | 48 | 0.019938 | 0.125 | 0.08 | 261 | 0 | 0.364 | 1 | 2 | cs | TRUE
47 | LV_32-1_0_5_line_47 |  | 43 | 49 | 0.0056913 | 0.125 | 0.08 | 261 | 0 | 0.364 | 1 | 1 | cs | TRUE
48 | LV_32-1_0_5_line_48 |  | 43 | 50 | 0.016507 | 0.125 | 0.08 | 261 | 0 | 0.364 | 1 | 1 | cs | TRUE
49 | LV_32-1_0_5_line_49 |  | 44 | 51 | 0.025359 | 0.125 | 0.08 | 261 | 0 | 0.364 | 1 | 1 | cs | TRUE
50 | LV_32-1_0_5_line_50 |  | 46 | 54 | 0.01511 | 0.125 | 0.08 | 261 | 0 | 0.364 | 1 | 1 | cs | TRUE
51 | LV_32-1_0_5_line_51 |  | 47 | 92 | 0.0095342 | 0.125 | 0.08 | 261 | 0 | 0.364 | 1 | 1 | cs | TRUE
52 | LV_32-1_0_5_line_52 |  | 47 | 93 | 0.018774 | 0.125 | 0.08 | 261 | 0 | 0.364 | 1 | 2 | cs | TRUE
53 | LV_32-1_0_5_line_53 |  | 48 | 76 | 0.016304 | 0.125 | 0.08 | 261 | 0 | 0.364 | 1 | 2 | cs | TRUE
54 | LV_32-1_0_5_line_54 |  | 51 | 162 | 0.017073 | 0.125 | 0.08 | 261 | 0 | 0.364 | 1 | 1 | cs | TRUE
55 | LV_32-1_0_5_line_55 |  | 52 | 53 | 0.03547 | 0.125 | 0.08 | 261 | 0 | 0.364 | 1 | 1 | cs | TRUE
56 | LV_32-1_0_5_line_56 |  | 53 | 79 | 0.035848 | 0.125 | 0.08 | 261 | 0 | 0.364 | 1 | 1 | cs | TRUE
57 | LV_32-1_0_5_line_57 |  | 54 | 232 | 0.0055077 | 0.125 | 0.08 | 261 | 0 | 0.364 | 1 | 1 | cs | TRUE
58 | LV_32-1_0_5_line_58 |  | 55 | 56 | 0.018015 | 0.125 | 0.08 | 261 | 0 | 0.364 | 1 | 1 | cs | TRUE
59 | LV_32-1_0_5_line_59 |  | 55 | 57 | 0.019047 | 0.125 | 0.08 | 261 | 0 | 0.364 | 1 | 1 | cs | TRUE
60 | LV_32-1_0_5_line_60 |  | 56 | 58 | 0.010788 | 0.125 | 0.08 | 261 | 0 | 0.364 | 1 | 1 | cs | TRUE
61 | LV_32-1_0_5_line_61 |  | 57 | 59 | 0.026248 | 0.125 | 0.08 | 261 | 0 | 0.364 | 1 | 1 | cs | TRUE
62 | LV_32-1_0_5_line_62 |  | 58 | 60 | 0.021145 | 0.125 | 0.08 | 261 | 0 | 0.364 | 1 | 1 | cs | TRUE
63 | LV_32-1_0_5_line_63 |  | 58 | 61 | 0.015144 | 0.125 | 0.08 | 261 | 0 | 0.364 | 1 | 1 | cs | TRUE
64 | LV_32-1_0_5_line_64 |  | 59 | 62 | 0.011117 | 0.125 | 0.08 | 261 | 0 | 0.364 | 1 | 1 | cs | TRUE
65 | LV_32-1_0_5_line_65 |  | 60 | 63 | 0.025043 | 0.125 | 0.08 | 261 | 0 | 0.364 | 1 | 1 | cs | TRUE
66 | LV_32-1_0_5_line_66 |  | 62 | 64 | 0.055548 | 0.125 | 0.08 | 261 | 0 | 0.364 | 1 | 1 | cs | TRUE
67 | LV_32-1_0_5_line_67 |  | 63 | 159 | 0.010395 | 0.125 | 0.08 | 261 | 0 | 0.364 | 1 | 1 | cs | TRUE
68 | LV_32-1_0_5_line_68 |  | 65 | 66 | 0.01445 | 0.125 | 0.08 | 261 | 0 | 0.364 | 1 | 1 | cs | TRUE
69 | LV_32-1_0_5_line_69 |  | 65 | 67 | 0.011686 | 0.125 | 0.08 | 261 | 0 | 0.364 | 1 | 1 | cs | TRUE
70 | LV_32-1_0_5_line_70 |  | 66 | 68 | 0.015558 | 0.125 | 0.08 | 261 | 0 | 0.364 | 1 | 1 | cs | TRUE
71 | LV_32-1_0_5_line_71 |  | 67 | 69 | 0.019234 | 0.125 | 0.08 | 261 | 0 | 0.364 | 1 | 1 | cs | TRUE
72 | LV_32-1_0_5_line_72 |  | 68 | 70 | 0.013775 | 0.125 | 0.08 | 261 | 0 | 0.364 | 1 | 1 | cs | TRUE
73 | LV_32-1_0_5_line_73 |  | 68 | 71 | 0.015764 | 0.125 | 0.08 | 261 | 0 | 0.364 | 1 | 1 | cs | TRUE
74 | LV_32-1_0_5_line_74 |  | 69 | 72 | 0.012525 | 0.125 | 0.08 | 261 | 0 | 0.364 | 1 | 1 | cs | TRUE
75 | LV_32-1_0_5_line_75 |  | 70 | 73 | 0.039539 | 0.125 | 0.08 | 261 | 0 | 0.364 | 1 | 1 | cs | TRUE
76 | LV_32-1_0_5_line_76 |  | 70 | 74 | 0.011603 | 0.125 | 0.08 | 261 | 0 | 0.364 | 1 | 1 | cs | TRUE
77 | LV_32-1_0_5_line_77 |  | 71 | 75 | 0.01853 | 0.125 | 0.08 | 261 | 0 | 0.364 | 1 | 1 | cs | TRUE
78 | LV_32-1_0_5_line_78 |  | 72 | 76 | 0.024775 | 0.125 | 0.08 | 261 | 0 | 0.364 | 1 | 1 | cs | TRUE
79 | LV_32-1_0_5_line_79 |  | 73 | 79 | 0.0020232 | 0.125 | 0.08 | 261 | 0 | 0.364 | 1 | 1 | cs | TRUE
80 | LV_32-1_0_5_line_80 |  | 74 | 81 | 0.030299 | 0.125 | 0.08 | 261 | 0 | 0.364 | 1 | 1 | cs | TRUE
81 | LV_32-1_0_5_line_81 |  | 75 | 80 | 0.0014988 | 0.125 | 0.08 | 261 | 0 | 0.364 | 1 | 1 | cs | TRUE
82 | LV_32-1_0_5_line_82 |  | 77 | 78 | 0.023628 | 0.125 | 0.08 | 261 | 0 | 0.364 | 1 | 1 | cs | TRUE
83 | LV_32-1_0_5_line_83 |  | 77 | 79 | 0.02055 | 0.125 | 0.08 | 261 | 0 | 0.364 | 1 | 1 | cs | TRUE
84 | LV_32-1_0_5_line_84 |  | 82 | 83 | 0.012512 | 0.125 | 0.08 | 261 | 0 | 0.364 | 1 | 2 | cs | TRUE
85 | LV_32-1_0_5_line_85 |  | 82 | 84 | 0.0013564 | 0.125 | 0.08 | 261 | 0 | 0.364 | 1 | 2 | cs | TRUE
86 | LV_32-1_0_5_line_86 |  | 83 | 85 | 0.013796 | 0.125 | 0.08 | 261 | 0 | 0.364 | 1 | 2 | cs | TRUE
87 | LV_32-1_0_5_line_87 |  | 84 | 86 | 0.02119 | 0.125 | 0.08 | 261 | 0 | 0.364 | 1 | 2 | cs | TRUE
88 | LV_32-1_0_5_line_88 |  | 85 | 87 | 0.036514 | 0.125 | 0.08 | 261 | 0 | 0.364 | 1 | 2 | cs | TRUE
89 | LV_32-1_0_5_line_89 |  | 86 | 88 | 0.0022245 | 0.125 | 0.08 | 261 | 0 | 0.364 | 1 | 2 | cs | TRUE
90 | LV_32-1_0_5_line_90 |  | 87 | 89 | 0.021971 | 0.125 | 0.08 | 261 | 0 | 0.364 | 1 | 1 | cs | TRUE
91 | LV_32-1_0_5_line_91 |  | 87 | 90 | 0.016938 | 0.125 | 0.08 | 261 | 0 | 0.364 | 1 | 2 | cs | TRUE
92 | LV_32-1_0_5_line_92 |  | 88 | 91 | 0.022807 | 0.125 | 0.08 | 261 | 0 | 0.364 | 1 | 2 | cs | TRUE
93 | LV_32-1_0_5_line_93 |  | 89 | 114 | 0.038931 | 0.125 | 0.08 | 261 | 0 | 0.364 | 1 | 1 | cs | TRUE
94 | LV_32-1_0_5_line_94 |  | 90 | 108 | 0.007517 | 0.125 | 0.08 | 261 | 0 | 0.364 | 1 | 2 | cs | TRUE
95 | LV_32-1_0_5_line_95 |  | 91 | 95 | 0.027244 | 0.125 | 0.08 | 261 | 0 | 0.364 | 1 | 2 | cs | TRUE
96 | LV_32-1_0_5_line_96 |  | 93 | 94 | 0.0063887 | 0.125 | 0.08 | 261 | 0 | 0.364 | 1 | 2 | cs | TRUE
97 | LV_32-1_0_5_line_97 |  | 94 | 95 | 0.019886 | 0.125 | 0.08 | 261 | 0 | 0.364 | 1 | 2 | cs | TRUE
98 | LV_32-1_0_5_line_98 |  | 96 | 97 | 0.0075571 | 0.125 | 0.08 | 261 | 0 | 0.364 | 1 | 1 | cs | TRUE
99 | LV_32-1_0_5_line_99 |  | 96 | 98 | 0.0038645 | 0.125 | 0.08 | 261 | 0 | 0.364 | 1 | 1 | cs | TRUE
100 | LV_32-1_0_5_line_100 |  | 97 | 99 | 0.0046739 | 0.125 | 0.08 | 261 | 0 | 0.364 | 1 | 1 | cs | TRUE
101 | LV_32-1_0_5_line_101 |  | 99 | 100 | 0.01169 | 0.125 | 0.08 | 261 | 0 | 0.364 | 1 | 1 | cs | TRUE
102 | LV_32-1_0_5_line_102 |  | 100 | 101 | 0.030479 | 0.125 | 0.08 | 261 | 0 | 0.364 | 1 | 2 | cs | TRUE
103 | LV_32-1_0_5_line_103 |  | 100 | 102 | 0.014712 | 0.125 | 0.08 | 261 | 0 | 0.364 | 1 | 2 | cs | TRUE
104 | LV_32-1_0_5_line_104 |  | 101 | 103 | 0.014267 | 0.125 | 0.08 | 261 | 0 | 0.364 | 1 | 2 | cs | TRUE
105 | LV_32-1_0_5_line_105 |  | 102 | 104 | 0.0016334 | 0.125 | 0.08 | 261 | 0 | 0.364 | 1 | 2 | cs | TRUE
106 | LV_32-1_0_5_line_106 |  | 103 | 153 | 0.012881 | 0.125 | 0.08 | 261 | 0 | 0.364 | 1 | 2 | cs | TRUE
107 | LV_32-1_0_5_line_107 |  | 104 | 197 | 0.0050642 | 0.125 | 0.08 | 261 | 0 | 0.364 | 1 | 2 | cs | TRUE
108 | LV_32-1_0_5_line_108 |  | 105 | 106 | 0.024538 | 0.125 | 0.08 | 261 | 0 | 0.364 | 1 | 2 | cs | TRUE
109 | LV_32-1_0_5_line_109 |  | 105 | 107 | 0.0026964 | 0.125 | 0.08 | 261 | 0 | 0.364 | 1 | 2 | cs | TRUE
110 | LV_32-1_0_5_line_110 |  | 106 | 108 | 0.0080924 | 0.125 | 0.08 | 261 | 0 | 0.364 | 1 | 2 | cs | TRUE
111 | LV_32-1_0_5_line_111 |  | 107 | 109 | 0.025345 | 0.125 | 0.08 | 261 | 0 | 0.364 | 1 | 2 | cs | TRUE
112 | LV_32-1_0_5_line_112 |  | 109 | 110 | 0.019662 | 0.125 | 0.08 | 261 | 0 | 0.364 | 1 | 1 | cs | TRUE
113 | LV_32-1_0_5_line_113 |  | 109 | 111 | 0.014682 | 0.125 | 0.08 | 261 | 0 | 0.364 | 1 | 2 | cs | TRUE
114 | LV_32-1_0_5_line_114 |  | 110 | 112 | 0.023647 | 0.125 | 0.08 | 261 | 0 | 0.364 | 1 | 1 | cs | TRUE
115 | LV_32-1_0_5_line_115 |  | 111 | 113 | 0.0029389 | 0.125 | 0.08 | 261 | 0 | 0.364 | 1 | 2 | cs | TRUE
116 | LV_32-1_0_5_line_116 |  | 112 | 185 | 0.011328 | 0.125 | 0.08 | 261 | 0 | 0.364 | 1 | 1 | cs | TRUE
117 | LV_32-1_0_5_line_117 |  | 113 | 199 | 0.0096785 | 0.125 | 0.08 | 261 | 0 | 0.364 | 1 | 2 | cs | TRUE
118 | LV_32-1_0_5_line_118 |  | 114 | 115 | 0.035066 | 0.125 | 0.08 | 261 | 0 | 0.364 | 1 | 1 | cs | TRUE
119 | LV_32-1_0_5_line_119 |  | 116 | 117 | 0.00069359 | 0.125 | 0.08 | 261 | 0 | 0.364 | 1 | 1 | cs | TRUE
120 | LV_32-1_0_5_line_120 |  | 116 | 118 | 0.025846 | 0.125 | 0.08 | 261 | 0 | 0.364 | 1 | 2 | cs | TRUE
121 | LV_32-1_0_5_line_121 |  | 117 | 119 | 0.020023 | 0.125 | 0.08 | 261 | 0 | 0.364 | 1 | 1 | cs | TRUE
122 | LV_32-1_0_5_line_122 |  | 118 | 120 | 0.008496 | 0.125 | 0.08 | 261 | 0 | 0.364 | 1 | 2 | cs | TRUE
123 | LV_32-1_0_5_line_123 |  | 118 | 121 | 0.019479 | 0.125 | 0.08 | 261 | 0 | 0.364 | 1 | 2 | cs | TRUE
124 | LV_32-1_0_5_line_124 |  | 119 | 122 | 0.017511 | 0.125 | 0.08 | 261 | 0 | 0.364 | 1 | 1 | cs | TRUE
125 | LV_32-1_0_5_line_125 |  | 120 | 123 | 0.0050897 | 0.125 | 0.08 | 261 | 0 | 0.364 | 1 | 2 | cs | TRUE
126 | LV_32-1_0_5_line_126 |  | 120 | 124 | 0.045985 | 0.125 | 0.08 | 261 | 0 | 0.364 | 1 | 1 | cs | TRUE
127 | LV_32-1_0_5_line_127 |  | 121 | 125 | 0.022723 | 0.125 | 0.08 | 261 | 0 | 0.364 | 1 | 2 | cs | TRUE
128 | LV_32-1_0_5_line_128 |  | 121 | 126 | 0.025391 | 0.125 | 0.08 | 261 | 0 | 0.364 | 1 | 1 | cs | TRUE
129 | LV_32-1_0_5_line_129 |  | 122 | 127 | 0.012916 | 0.125 | 0.08 | 261 | 0 | 0.364 | 1 | 1 | cs | TRUE
130 | LV_32-1_0_5_line_130 |  | 123 | 128 | 0.053194 | 0.125 | 0.08 | 261 | 0 | 0.364 | 1 | 2 | cs | TRUE
131 | LV_32-1_0_5_line_131 |  | 124 | 129 | 0.029159 | 0.125 | 0.08 | 261 | 0 | 0.364 | 1 | 1 | cs | TRUE
132 | LV_32-1_0_5_line_132 |  | 125 | 130 | 0.0087153 | 0.125 | 0.08 | 261 | 0 | 0.364 | 1 | 2 | cs | TRUE
133 | LV_32-1_0_5_line_133 |  | 126 | 131 | 0.021388 | 0.125 | 0.08 | 261 | 0 | 0.364 | 1 | 1 | cs | TRUE
134 | LV_32-1_0_5_line_134 |  | 127 | 161 | 0.0037886 | 0.125 | 0.08 | 261 | 0 | 0.364 | 1 | 1 | cs | TRUE
135 | LV_32-1_0_5_line_135 |  | 128 | 184 | 0.050188 | 0.125 | 0.08 | 261 | 0 | 0.364 | 1 | 2 | cs | TRUE
136 | LV_32-1_0_5_line_136 |  | 130 | 210 | 0.0089814 | 0.125 | 0.08 | 261 | 0 | 0.364 | 1 | 2 | cs | TRUE
137 | LV_32-1_0_5_line_137 |  | 130 | 205 | 0.0054505 | 0.125 | 0.08 | 261 | 0 | 0.364 | 1 | 1 | cs | TRUE
138 | LV_32-1_0_5_line_138 |  | 131 | 218 | 0.0042663 | 0.125 | 0.08 | 261 | 0 | 0.364 | 1 | 1 | cs | TRUE
139 | LV_32-1_0_5_line_139 |  | 132 | 133 | 0.00079655 | 0.125 | 0.08 | 261 | 0 | 0.364 | 1 | 2 | cs | TRUE
140 | LV_32-1_0_5_line_140 |  | 132 | 134 | 0.014113 | 0.125 | 0.08 | 261 | 0 | 0.364 | 1 | 2 | cs | TRUE
141 | LV_32-1_0_5_line_141 |  | 133 | 135 | 0.010866 | 0.125 | 0.08 | 261 | 0 | 0.364 | 1 | 2 | cs | TRUE
142 | LV_32-1_0_5_line_142 |  | 134 | 136 | 0.006609 | 0.125 | 0.08 | 261 | 0 | 0.364 | 1 | 2 | cs | TRUE
143 | LV_32-1_0_5_line_143 |  | 135 | 137 | 0.0086835 | 0.125 | 0.08 | 261 | 0 | 0.364 | 1 | 2 | cs | TRUE
144 | LV_32-1_0_5_line_144 |  | 136 | 138 | 0.00097175 | 0.125 | 0.08 | 261 | 0 | 0.364 | 1 | 2 | cs | TRUE
145 | LV_32-1_0_5_line_145 |  | 137 | 139 | 0.015911 | 0.125 | 0.08 | 261 | 0 | 0.364 | 1 | 2 | cs | TRUE
146 | LV_32-1_0_5_line_146 |  | 138 | 140 | 0.011604 | 0.125 | 0.08 | 261 | 0 | 0.364 | 1 | 2 | cs | TRUE
147 | LV_32-1_0_5_line_147 |  | 139 | 141 | 0.0093196 | 0.125 | 0.08 | 261 | 0 | 0.364 | 1 | 2 | cs | TRUE
148 | LV_32-1_0_5_line_148 |  | 140 | 210 | 0.015105 | 0.125 | 0.08 | 261 | 0 | 0.364 | 1 | 2 | cs | TRUE
149 | LV_32-1_0_5_line_149 |  | 141 | 142 | 0.017092 | 0.125 | 0.08 | 261 | 0 | 0.364 | 1 | 2 | cs | TRUE
150 | LV_32-1_0_5_line_150 |  | 142 | 143 | 0.006452 | 0.125 | 0.08 | 261 | 0 | 0.364 | 1 | 1 | cs | TRUE
151 | LV_32-1_0_5_line_151 |  | 142 | 144 | 0.011676 | 0.125 | 0.08 | 261 | 0 | 0.364 | 1 | 2 | cs | TRUE
152 | LV_32-1_0_5_line_152 |  | 143 | 148 | 0.02774 | 0.125 | 0.08 | 261 | 0 | 0.364 | 1 | 1 | cs | TRUE
153 | LV_32-1_0_5_line_153 |  | 143 | 149 | 0.015059 | 0.125 | 0.08 | 261 | 0 | 0.364 | 1 | 1 | cs | TRUE
154 | LV_32-1_0_5_line_154 |  | 144 | 150 | 0.033509 | 0.125 | 0.08 | 261 | 0 | 0.364 | 1 | 1 | cs | TRUE
155 | LV_32-1_0_5_line_155 |  | 144 | 151 | 0.020039 | 0.125 | 0.08 | 261 | 0 | 0.364 | 1 | 2 | cs | TRUE
156 | LV_32-1_0_5_line_156 |  | 145 | 146 | 0.029488 | 0.125 | 0.08 | 261 | 0 | 0.364 | 1 | 1 | cs | TRUE
157 | LV_32-1_0_5_line_157 |  | 145 | 147 | 0.021558 | 0.125 | 0.08 | 261 | 0 | 0.364 | 1 | 1 | cs | TRUE
158 | LV_32-1_0_5_line_158 |  | 146 | 152 | 0.010507 | 0.125 | 0.08 | 261 | 0 | 0.364 | 1 | 1 | cs | TRUE
159 | LV_32-1_0_5_line_159 |  | 147 | 153 | 0.019622 | 0.125 | 0.08 | 261 | 0 | 0.364 | 1 | 1 | cs | TRUE
160 | LV_32-1_0_5_line_160 |  | 148 | 154 | 4.4244e-05 | 0.125 | 0.08 | 261 | 0 | 0.364 | 1 | 1 | cs | TRUE
161 | LV_32-1_0_5_line_161 |  | 149 | 155 | 0.013229 | 0.125 | 0.08 | 261 | 0 | 0.364 | 1 | 1 | cs | TRUE
162 | LV_32-1_0_5_line_162 |  | 150 | 156 | 0.0080215 | 0.125 | 0.08 | 261 | 0 | 0.364 | 1 | 1 | cs | TRUE
163 | LV_32-1_0_5_line_163 |  | 151 | 153 | 0.005531 | 0.125 | 0.08 | 261 | 0 | 0.364 | 1 | 2 | cs | TRUE
164 | LV_32-1_0_5_line_164 |  | 152 | 187 | 0.0097586 | 0.125 | 0.08 | 261 | 0 | 0.364 | 1 | 1 | cs | TRUE
165 | LV_32-1_0_5_line_165 |  | 154 | 174 | 0.0065665 | 0.125 | 0.08 | 261 | 0 | 0.364 | 1 | 1 | cs | TRUE
166 | LV_32-1_0_5_line_166 |  | 157 | 158 | 0.0050707 | 0.125 | 0.08 | 261 | 0 | 0.364 | 1 | 1 | cs | TRUE
167 | LV_32-1_0_5_line_167 |  | 157 | 159 | 0.024869 | 0.125 | 0.08 | 261 | 0 | 0.364 | 1 | 1 | cs | TRUE
168 | LV_32-1_0_5_line_168 |  | 158 | 160 | 0.014746 | 0.125 | 0.08 | 261 | 0 | 0.364 | 1 | 1 | cs | TRUE
169 | LV_32-1_0_5_line_169 |  | 158 | 161 | 0.020468 | 0.125 | 0.08 | 261 | 0 | 0.364 | 1 | 1 | cs | TRUE
170 | LV_32-1_0_5_line_170 |  | 159 | 162 | 0.006518 | 0.125 | 0.08 | 261 | 0 | 0.364 | 1 | 1 | cs | TRUE
171 | LV_32-1_0_5_line_171 |  | 160 | 163 | 0.010477 | 0.125 | 0.08 | 261 | 0 | 0.364 | 1 | 1 | cs | TRUE
172 | LV_32-1_0_5_line_172 |  | 163 | 164 | 0.018874 | 0.125 | 0.08 | 261 | 0 | 0.364 | 1 | 1 | cs | TRUE
173 | LV_32-1_0_5_line_173 |  | 164 | 183 | 0.0083563 | 0.125 | 0.08 | 261 | 0 | 0.364 | 1 | 1 | cs | TRUE
174 | LV_32-1_0_5_line_174 |  | 165 | 166 | 0.02639 | 0.125 | 0.08 | 261 | 0 | 0.364 | 1 | 1 | cs | TRUE
175 | LV_32-1_0_5_line_175 |  | 166 | 167 | 0.015061 | 0.125 | 0.08 | 261 | 0 | 0.364 | 1 | 1 | cs | TRUE
176 | LV_32-1_0_5_line_176 |  | 166 | 168 | 0.028766 | 0.125 | 0.08 | 261 | 0 | 0.364 | 1 | 1 | cs | TRUE
177 | LV_32-1_0_5_line_177 |  | 167 | 169 | 0.010518 | 0.125 | 0.08 | 261 | 0 | 0.364 | 1 | 1 | cs | TRUE
178 | LV_32-1_0_5_line_178 |  | 168 | 170 | 0.028784 | 0.125 | 0.08 | 261 | 0 | 0.364 | 1 | 1 | cs | TRUE
179 | LV_32-1_0_5_line_179 |  | 169 | 171 | 0.010251 | 0.125 | 0.08 | 261 | 0 | 0.364 | 1 | 1 | cs | TRUE
180 | LV_32-1_0_5_line_180 |  | 170 | 172 | 0.059304 | 0.125 | 0.08 | 261 | 0 | 0.364 | 1 | 1 | cs | TRUE
181 | LV_32-1_0_5_line_181 |  | 170 | 173 | 0.0018658 | 0.125 | 0.08 | 261 | 0 | 0.364 | 1 | 1 | cs | TRUE
182 | LV_32-1_0_5_line_182 |  | 173 | 177 | 0.0079689 | 0.125 | 0.08 | 261 | 0 | 0.364 | 1 | 1 | cs | TRUE
183 | LV_32-1_0_5_line_183 |  | 175 | 176 | 0.0016869 | 0.125 | 0.08 | 261 | 0 | 0.364 | 1 | 1 | cs | TRUE
184 | LV_32-1_0_5_line_184 |  | 175 | 177 | 0.0059588 | 0.125 | 0.08 | 261 | 0 | 0.364 | 1 | 1 | cs | TRUE
185 | LV_32-1_0_5_line_185 |  | 176 | 178 | 0.027244 | 0.125 | 0.08 | 261 | 0 | 0.364 | 1 | 1 | cs | TRUE
186 | LV_32-1_0_5_line_186 |  | 178 | 179 | 0.010299 | 0.125 | 0.08 | 261 | 0 | 0.364 | 1 | 1 | cs | TRUE
187 | LV_32-1_0_5_line_187 |  | 178 | 180 | 0.0030457 | 0.125 | 0.08 | 261 | 0 | 0.364 | 1 | 1 | cs | TRUE
188 | LV_32-1_0_5_line_188 |  | 179 | 181 | 0.027893 | 0.125 | 0.08 | 261 | 0 | 0.364 | 1 | 1 | cs | TRUE
189 | LV_32-1_0_5_line_189 |  | 180 | 182 | 0.022081 | 0.125 | 0.08 | 261 | 0 | 0.364 | 1 | 1 | cs | TRUE
190 | LV_32-1_0_5_line_190 |  | 182 | 183 | 0.019818 | 0.125 | 0.08 | 261 | 0 | 0.364 | 1 | 1 | cs | TRUE
191 | LV_32-1_0_5_line_191 |  | 184 | 221 | 0.019501 | 0.125 | 0.08 | 261 | 0 | 0.364 | 1 | 2 | cs | TRUE
192 | LV_32-1_0_5_line_192 |  | 185 | 186 | 0.029854 | 0.125 | 0.08 | 261 | 0 | 0.364 | 1 | 1 | cs | TRUE
193 | LV_32-1_0_5_line_193 |  | 186 | 190 | 0.040589 | 0.125 | 0.08 | 261 | 0 | 0.364 | 1 | 1 | cs | TRUE
194 | LV_32-1_0_5_line_194 |  | 188 | 189 | 0.0074442 | 0.125 | 0.08 | 261 | 0 | 0.364 | 1 | 1 | cs | TRUE
195 | LV_32-1_0_5_line_195 |  | 189 | 191 | 0.023344 | 0.125 | 0.08 | 261 | 0 | 0.364 | 1 | 1 | cs | TRUE
196 | LV_32-1_0_5_line_196 |  | 191 | 192 | 0.0178 | 0.125 | 0.08 | 261 | 0 | 0.364 | 1 | 1 | cs | TRUE
197 | LV_32-1_0_5_line_197 |  | 192 | 195 | 0.027934 | 0.125 | 0.08 | 261 | 0 | 0.364 | 1 | 1 | cs | TRUE
198 | LV_32-1_0_5_line_198 |  | 193 | 194 | 0.023847 | 0.125 | 0.08 | 261 | 0 | 0.364 | 1 | 1 | cs | TRUE
199 | LV_32-1_0_5_line_199 |  | 194 | 196 | 0.035253 | 0.125 | 0.08 | 261 | 0 | 0.364 | 1 | 1 | cs | TRUE
200 | LV_32-1_0_5_line_200 |  | 195 | 201 | 0.004279 | 0.125 | 0.08 | 261 | 0 | 0.364 | 1 | 1 | cs | TRUE
201 | LV_32-1_0_5_line_201 |  | 196 | 220 | 0.013918 | 0.125 | 0.08 | 261 | 0 | 0.364 | 1 | 1 | cs | TRUE
202 | LV_32-1_0_5_line_202 |  | 196 | 215 | 0.013538 | 0.125 | 0.08 | 261 | 0 | 0.364 | 1 | 1 | cs | TRUE
203 | LV_32-1_0_5_line_203 |  | 197 | 198 | 0.0036456 | 0.125 | 0.08 | 261 | 0 | 0.364 | 1 | 2 | cs | TRUE
204 | LV_32-1_0_5_line_204 |  | 198 | 199 | 0.014234 | 0.125 | 0.08 | 261 | 0 | 0.364 | 1 | 2 | cs | TRUE
205 | LV_32-1_0_5_line_205 |  | 200 | 201 | 0.016495 | 0.125 | 0.08 | 261 | 0 | 0.364 | 1 | 1 | cs | TRUE
206 | LV_32-1_0_5_line_206 |  | 200 | 202 | 0.019468 | 0.125 | 0.08 | 261 | 0 | 0.364 | 1 | 1 | cs | TRUE
207 | LV_32-1_0_5_line_207 |  | 201 | 203 | 0.012093 | 0.125 | 0.08 | 261 | 0 | 0.364 | 1 | 1 | cs | TRUE
208 | LV_32-1_0_5_line_208 |  | 202 | 204 | 0.010317 | 0.125 | 0.08 | 261 | 0 | 0.364 | 1 | 1 | cs | TRUE
209 | LV_32-1_0_5_line_209 |  | 202 | 205 | 0.01446 | 0.125 | 0.08 | 261 | 0 | 0.364 | 1 | 1 | cs | TRUE
210 | LV_32-1_0_5_line_210 |  | 203 | 206 | 0.001934 | 0.125 | 0.08 | 261 | 0 | 0.364 | 1 | 1 | cs | TRUE
211 | LV_32-1_0_5_line_211 |  | 204 | 207 | 0.0061675 | 0.125 | 0.08 | 261 | 0 | 0.364 | 1 | 1 | cs | TRUE
212 | LV_32-1_0_5_line_212 |  | 206 | 208 | 0.01725 | 0.125 | 0.08 | 261 | 0 | 0.364 | 1 | 1 | cs | TRUE
213 | LV_32-1_0_5_line_213 |  | 207 | 209 | 0.0015754 | 0.125 | 0.08 | 261 | 0 | 0.364 | 1 | 1 | cs | TRUE
214 | LV_32-1_0_5_line_214 |  | 208 | 212 | 0.0022026 | 0.125 | 0.08 | 261 | 0 | 0.364 | 1 | 1 | cs | TRUE
215 | LV_32-1_0_5_line_215 |  | 209 | 233 | 0.032123 | 0.125 | 0.08 | 261 | 0 | 0.364 | 1 | 1 | cs | TRUE
216 | LV_32-1_0_5_line_216 |  | 211 | 212 | 0.010073 | 0.125 | 0.08 | 261 | 0 | 0.364 | 1 | 1 | cs | TRUE
217 | LV_32-1_0_5_line_217 |  | 211 | 213 | 0.02277 | 0.125 | 0.08 | 261 | 0 | 0.364 | 1 | 1 | cs | TRUE
218 | LV_32-1_0_5_line_218 |  | 213 | 214 | 0.0050465 | 0.125 | 0.08 | 261 | 0 | 0.364 | 1 | 1 | cs | TRUE
219 | LV_32-1_0_5_line_219 |  | 214 | 215 | 0.015587 | 0.125 | 0.08 | 261 | 0 | 0.364 | 1 | 1 | cs | TRUE
220 | LV_32-1_0_5_line_220 |  | 214 | 216 | 0.016693 | 0.125 | 0.08 | 261 | 0 | 0.364 | 1 | 1 | cs | TRUE
221 | LV_32-1_0_5_line_221 |  | 216 | 217 | 0.00042499 | 0.125 | 0.08 | 261 | 0 | 0.364 | 1 | 1 | cs | TRUE
222 | LV_32-1_0_5_line_222 |  | 217 | 225 | 0.0039072 | 0.125 | 0.08 | 261 | 0 | 0.364 | 1 | 1 | cs | TRUE
223 | LV_32-1_0_5_line_223 |  | 218 | 219 | 0.0017978 | 0.125 | 0.08 | 261 | 0 | 0.364 | 1 | 1 | cs | TRUE
224 | LV_32-1_0_5_line_224 |  | 221 | 222 | 0.068404 | 0.125 | 0.08 | 261 | 0 | 0.364 | 1 | 2 | cs | TRUE
225 | LV_32-1_0_5_line_225 |  | 222 | 223 | 0.010718 | 0.125 | 0.08 | 261 | 0 | 0.364 | 1 | 1 | cs | TRUE
226 | LV_32-1_0_5_line_226 |  | 223 | 224 | 0.66285 | 0.125 | 0.08 | 261 | 0 | 0.364 | 1 | 1 | cs | TRUE
227 | LV_32-1_0_5_line_227 |  | 224 | 230 | 0.010301 | 0.125 | 0.08 | 261 | 0 | 0.364 | 1 | 1 | cs | TRUE
228 | LV_32-1_0_5_line_228 |  | 226 | 227 | 0.0015977 | 0.125 | 0.08 | 261 | 0 | 0.364 | 1 | 1 | cs | TRUE
229 | LV_32-1_0_5_line_229 |  | 226 | 228 | 0.018797 | 0.125 | 0.08 | 261 | 0 | 0.364 | 1 | 1 | cs | TRUE
230 | LV_32-1_0_5_line_230 |  | 228 | 229 | 0.016807 | 0.125 | 0.08 | 261 | 0 | 0.364 | 1 | 1 | cs | TRUE
231 | LV_32-1_0_5_line_231 |  | 229 | 231 | 0.016793 | 0.125 | 0.08 | 261 | 0 | 0.364 | 1 | 1 | cs | TRUE
232 | LV_32-1_0_5_line_232 |  | 230 | 231 | 0.028567 | 0.125 | 0.08 | 261 | 0 | 0.364 | 1 | 1 | cs | TRUE

## trafo
| name | std_type | hv_bus | lv_bus | sn_mva | vn_hv_kv | vn_lv_kv | vk_percent | vkr_percent | pfe_kw | i0_percent | shift_degree | tap_side | tap_neutral | tap_min | tap_max | tap_step_percent | tap_step_degree | tap_pos | tap_phase_shifter | parallel | df | in_service
0 | LV_32-1_0_5_trafo_116 | 0.63 MVA 20/0.4 kV | 234 | 142 | 0.63 | 20 | 0.4 | 6 | 1.206 | 1.65 | 0.2619 | 150 | hv | 0 | -2 | 2 | 2.5 | 0 | 0 | FALSE | 1 | 1 | TRUE

## line_geodata
| x0 | y0 | x1 | y1 | x2 | y2 | x3 | y3 | x4 | y4 | x5 | y5
0 | 2692342.6044 | 1270228.1725 | 2692337.5014 | 1270233.0523 | 2692335.0499 | 1270233.2038
1 | 2692345.4749 | 1270215.9183 | 2692342.6044 | 1270228.1725
2 | 2692345.4749 | 1270215.9183 | 2692349.4627 | 1270196.2486
3 | 2692345.4749 | 1270215.9183 | 2692385.1941 | 1270229.3158
4 | 2692349.4627 | 1270196.2486 | 2692353.5475 | 1270176.1004 | 2692353.9784 | 1270174.4205
5 | 2692385.1941 | 1270229.3158 | 2692399.4827 | 1270234.1354
6 | 2692353.9784 | 1270174.4205 | 2692360.5276 | 1270148.887 | 2692361.049 | 1270147.3041
7 | 2692399.7662 | 1270234.2311 | 2692399.4827 | 1270234.1354
8 | 2692399.7662 | 1270234.2311 | 2692431.9909 | 1270245.1006
9 | 2692421.3314 | 1270140.5131 | 2692411.8092 | 1270137.145
10 | 2692421.3314 | 1270140.5131 | 2692438.5054 | 1270146.5876
11 | 2692448.9559 | 1270150.284 | 2692438.5054 | 1270146.5876
12 | 2692455.3899 | 1270095.2342 | 2692458.0647 | 1270097.5813 | 2692460.249 | 1270098.9675
13 | 2692460.249 | 1270098.9675 | 2692482.1006 | 1270112.8352
14 | 2692336.1939 | 1270374.8383 | 2692321.6406 | 1270378.4849
15 | 2692336.1939 | 1270374.8383 | 2692332.7088 | 1270361.9286 | 2692331.5363 | 1270349.3332 | 2692332.6103 | 1270338.9826
16 | 2692332.6103 | 1270338.9826 | 2692332.8299 | 1270336.8653 | 2692339.4905 | 1270319.4772 | 2692339.4905 | 1270319.4772
17 | 2692344.0057 | 1270312.9634 | 2692339.4905 | 1270319.4772
18 | 2692420.4664 | 1270345.89 | 2692408.9717 | 1270349.977
19 | 2692408.9717 | 1270349.977 | 2692420.3679 | 1270382.165
20 | 2692468.2056 | 1270325.8581 | 2692458.724 | 1270332.6864 | 2692430.7178 | 1270342.245 | 2692420.4664 | 1270345.89
21 | 2692344.0057 | 1270312.9634 | 2692352.4998 | 1270300.7093
22 | 2692468.2056 | 1270325.8581 | 2692488.3598 | 1270311.3437
23 | 2692352.4998 | 1270300.7093 | 2692357.1894 | 1270293.9439 | 2692367.1061 | 1270288.7168 | 2692367.1061 | 1270288.7168
24 | 2692382.3776 | 1270290.6039 | 2692376.2569 | 1270288.671 | 2692367.1061 | 1270288.7168
25 | 2692382.3776 | 1270290.6039 | 2692385.6798 | 1270291.6467
26 | 2692417.6606 | 1270291.8814 | 2692410.1012 | 1270296.9849 | 2692403.0443 | 1270298.3423 | 2692395.4856 | 1270294.7434 | 2692385.6798 | 1270291.6467
27 | 2692418.5965 | 1270291.2495 | 2692417.6606 | 1270291.8814
28 | 2692418.5965 | 1270291.2495 | 2692439.4801 | 1270277.1503 | 2692442.4958 | 1270273.6654
29 | 2692442.4958 | 1270273.6654 | 2692443.8798 | 1270272.0661
30 | 2692454.0921 | 1270255.6056 | 2692445.6799 | 1270269.9859 | 2692443.8798 | 1270272.0661
31 | 2692454.0921 | 1270255.6056 | 2692445.3893 | 1270249.62 | 2692431.9909 | 1270245.1006
32 | 2692454.0921 | 1270255.6056 | 2692455.4375 | 1270253.2179
33 | 2692463.7681 | 1270234.5284 | 2692459.1231 | 1270246.6769 | 2692455.4375 | 1270253.2179
34 | 2692484.3112 | 1270234.5167 | 2692463.7681 | 1270234.5284
35 | 2692551.8239 | 1270230.7922 | 2692562.5271 | 1270218.1644
36 | 2692586.6679 | 1270189.6828 | 2692562.5271 | 1270218.1644
37 | 2692586.6679 | 1270189.6828 | 2692611.0638 | 1270158.9842
38 | 2692586.6679 | 1270189.6828 | 2692598.9186 | 1270203.5863 | 2692599.8725 | 1270206.5815 | 2692599.254 | 1270210.5084 | 2692597.1542 | 1270214.3676 | 2692594.5293 | 1270217.6179
39 | 2692611.0638 | 1270158.9842 | 2692633.3377 | 1270164.7381 | 2692650.9278 | 1270169.7541
40 | 2692611.0638 | 1270158.9842 | 2692625.4562 | 1270175.2595
41 | 2692594.5293 | 1270217.6179 | 2692583.1953 | 1270231.652
42 | 2692523.4167 | 1270265.3212 | 2692541.4497 | 1270274.9808
43 | 2692523.4167 | 1270265.3212 | 2692513.3738 | 1270256.0524
44 | 2692523.4167 | 1270265.3212 | 2692514.3642 | 1270276.8557 | 2692493.5363 | 1270308.9784
45 | 2692551.0043 | 1270280.0989 | 2692541.4497 | 1270274.9808
46 | 2692497.7485 | 1270243.7501 | 2692506.7347 | 1270249.925 | 2692513.3738 | 1270256.0524
47 | 2692493.5363 | 1270308.9784 | 2692488.3598 | 1270311.3437
48 | 2692493.5363 | 1270308.9784 | 2692482.8715 | 1270321.5783
49 | 2692650.9278 | 1270169.7541 | 2692675.315 | 1270176.7083
50 | 2692588.965 | 1270243.2807 | 2692582.2103 | 1270237.8417 | 2692581.9238 | 1270235.0015 | 2692583.1953 | 1270231.652 | 2692583.1953 | 1270231.652
51 | 2692551.0043 | 1270280.0989 | 2692559.5434 | 1270284.3399
52 | 2692551.0043 | 1270280.0989 | 2692543.0004 | 1270297.0807
53 | 2692484.3112 | 1270234.5167 | 2692497.7485 | 1270243.7501
54 | 2692691.7333 | 1270181.3901 | 2692675.315 | 1270176.7083
55 | 2692547.3411 | 1270113.9483 | 2692552.9137 | 1270117.5274 | 2692576.6875 | 1270133.8666
56 | 2692547.3411 | 1270113.9483 | 2692519.4008 | 1270136.5071
57 | 2692588.965 | 1270243.2807 | 2692593.2548 | 1270246.7349
58 | 2692626.2377 | 1270140.2477 | 2692642.3078 | 1270148.3892
59 | 2692626.2377 | 1270140.2477 | 2692620.74 | 1270137.4625 | 2692613.4209 | 1270131.0535 | 2692611.7308 | 1270128.3888
60 | 2692651.9314 | 1270153.2646 | 2692642.3078 | 1270148.3892
61 | 2692597.1013 | 1270106.6735 | 2692599.5786 | 1270109.2296 | 2692611.7308 | 1270128.3888
62 | 2692651.9314 | 1270153.2646 | 2692670.5878 | 1270163.2174
63 | 2692651.9314 | 1270153.2646 | 2692659.2253 | 1270139.993
64 | 2692597.1013 | 1270106.6735 | 2692589.3641 | 1270098.6904
65 | 2692670.5878 | 1270163.2174 | 2692692.6828 | 1270175.0045
66 | 2692539.2022 | 1270076.7911 | 2692564.3133 | 1270083.9893 | 2692583.9833 | 1270093.1385 | 2692589.3641 | 1270098.6904
67 | 2692697.9868 | 1270183.2898 | 2692695.4226 | 1270176.4661 | 2692692.6828 | 1270175.0045
68 | 2692507.3015 | 1270187.5761 | 2692493.7394 | 1270182.589
69 | 2692507.3015 | 1270187.5761 | 2692514.3308 | 1270190.161 | 2692518.1799 | 1270191.8338
70 | 2692480.0858 | 1270175.2125 | 2692490.8304 | 1270181.5193 | 2692493.7394 | 1270182.589
71 | 2692518.1799 | 1270191.8338 | 2692518.1799 | 1270191.8338 | 2692519.2397 | 1270195.2755 | 2692518.2822 | 1270198.7523 | 2692510.0005 | 1270207.4732
72 | 2692488.4597 | 1270164.2567 | 2692480.0858 | 1270175.2125
73 | 2692480.0858 | 1270175.2125 | 2692473.1901 | 1270189.388
74 | 2692501.3749 | 1270216.5545 | 2692506.1704 | 1270211.5065 | 2692510.0005 | 1270207.4732
75 | 2692488.4597 | 1270164.2567 | 2692517.8946 | 1270137.8579
76 | 2692488.4597 | 1270164.2567 | 2692477.521 | 1270160.3877
77 | 2692473.1901 | 1270189.388 | 2692472.0383 | 1270191.7558 | 2692468.8652 | 1270206.9743 | 2692468.8013 | 1270207.3197
78 | 2692484.3112 | 1270234.5167 | 2692501.3749 | 1270216.5545
79 | 2692519.4008 | 1270136.5071 | 2692517.8946 | 1270137.8579
80 | 2692448.9559 | 1270150.284 | 2692477.521 | 1270160.3877
81 | 2692468.5287 | 1270208.7935 | 2692468.8013 | 1270207.3197
82 | 2692502.0502 | 1270125.4959 | 2692482.1006 | 1270112.8352
83 | 2692519.4008 | 1270136.5071 | 2692502.0502 | 1270125.4959
84 | 2692560.0984 | 1270385.3492 | 2692567.5297 | 1270395.4147
85 | 2692559.2928 | 1270384.2579 | 2692560.0984 | 1270385.3492
86 | 2692567.5297 | 1270395.4147 | 2692575.724 | 1270406.5136
87 | 2692559.2928 | 1270384.2579 | 2692546.7069 | 1270367.2108
88 | 2692597.4114 | 1270435.8887 | 2692575.724 | 1270406.5136
89 | 2692546.7069 | 1270367.2108 | 2692545.3857 | 1270365.4211
90 | 2692597.4114 | 1270435.8887 | 2692580.258 | 1270449.6171
91 | 2692597.4114 | 1270435.8887 | 2692610.1609 | 1270424.738
92 | 2692532.5633 | 1270346.6118 | 2692535.5631 | 1270352.1167 | 2692545.3857 | 1270365.4211
93 | 2692548.9619 | 1270472.7489 | 2692570.0471 | 1270457.7891 | 2692580.258 | 1270449.6171
94 | 2692615.8192 | 1270419.7894 | 2692610.1609 | 1270424.738
95 | 2692531.7983 | 1270320.848 | 2692530.323 | 1270323.978 | 2692528.351 | 1270330.7305 | 2692529.3532 | 1270340.7211 | 2692532.5633 | 1270346.6118
96 | 2692540.2766 | 1270302.8597 | 2692543.0004 | 1270297.0807
97 | 2692540.2766 | 1270302.8597 | 2692531.7983 | 1270320.848
98 | 2692600.7449 | 1270304.8032 | 2692607.5132 | 1270308.1647
99 | 2692597.2838 | 1270303.0841 | 2692600.7449 | 1270304.8032
100 | 2692611.6993 | 1270310.2438 | 2692607.5132 | 1270308.1647
101 | 2692622.1687 | 1270315.4435 | 2692611.6993 | 1270310.2438
102 | 2692622.1687 | 1270315.4435 | 2692638.443 | 1270289.6731
103 | 2692622.1687 | 1270315.4435 | 2692623.9054 | 1270322.7324 | 2692627.6544 | 1270328.9012
104 | 2692638.443 | 1270289.6731 | 2692638.6281 | 1270289.38 | 2692645.7505 | 1270278.1046 | 2692646.0863 | 1270277.6275
105 | 2692628.5027 | 1270330.297 | 2692627.6544 | 1270328.9012
106 | 2692653.5008 | 1270267.0948 | 2692646.0863 | 1270277.6275
107 | 2692628.5027 | 1270330.297 | 2692631.1328 | 1270334.6247
108 | 2692637.529 | 1270395.4829 | 2692633.0103 | 1270401.3737 | 2692621.4654 | 1270414.0069
109 | 2692639.1701 | 1270393.3435 | 2692637.529 | 1270395.4829
110 | 2692615.8192 | 1270419.7894 | 2692617.6215 | 1270418.2131 | 2692621.4654 | 1270414.0069
111 | 2692654.5963 | 1270373.2333 | 2692639.1701 | 1270393.3435
112 | 2692654.5963 | 1270373.2333 | 2692663.6615 | 1270367.6153 | 2692672.698 | 1270367.1789
113 | 2692654.5963 | 1270373.2333 | 2692646.9713 | 1270360.6866
114 | 2692672.698 | 1270367.1789 | 2692672.6072 | 1270382.5458 | 2692673.1829 | 1270390.8053
115 | 2692646.9713 | 1270360.6866 | 2692645.445 | 1270358.175
116 | 2692673.9706 | 1270402.1056 | 2692673.1829 | 1270390.8053
117 | 2692645.445 | 1270358.175 | 2692640.4185 | 1270349.9041
118 | 2692548.9619 | 1270472.7489 | 2692556.0569 | 1270487.1832 | 2692565.1182 | 1270503.8631
119 | 2692789.7479 | 1270232.8134 | 2692790.3427 | 1270233.1701
120 | 2692812.509 | 1270246.4625 | 2692790.3427 | 1270233.1701
121 | 2692772.5936 | 1270222.4868 | 2692775.3552 | 1270224.1826 | 2692789.7479 | 1270232.8134
122 | 2692812.509 | 1270246.4625 | 2692816.2941 | 1270243.5862 | 2692819.3902 | 1270241.4553
123 | 2692812.509 | 1270246.4625 | 2692801.7636 | 1270262.7294
124 | 2692757.6711 | 1270213.3234 | 2692772.5936 | 1270222.4868
125 | 2692819.3902 | 1270241.4553 | 2692823.8281 | 1270238.9634
126 | 2692819.3902 | 1270241.4553 | 2692800.9799 | 1270201.0548 | 2692800.1864 | 1270199.6797
127 | 2692801.7636 | 1270262.7294 | 2692792.9761 | 1270275.5576 | 2692788.093 | 1270280.8128
128 | 2692801.7636 | 1270262.7294 | 2692807.7786 | 1270271.6535 | 2692814.7924 | 1270279.27 | 2692818.5138 | 1270281.3739
129 | 2692757.6711 | 1270213.3234 | 2692746.6643 | 1270206.5644
130 | 2692870.2107 | 1270212.9192 | 2692823.8281 | 1270238.9634
131 | 2692800.1864 | 1270199.6797 | 2692785.6135 | 1270174.4233
132 | 2692782.1605 | 1270287.1974 | 2692788.093 | 1270280.8128
133 | 2692837.1322 | 1270291.8993 | 2692818.5138 | 1270281.3739
134 | 2692743.4358 | 1270204.5819 | 2692746.6643 | 1270206.5644
135 | 2692870.2107 | 1270212.9192 | 2692851.6498 | 1270193.1111 | 2692864.989 | 1270174.3223
136 | 2692782.1605 | 1270287.1974 | 2692773.2713 | 1270285.9142
137 | 2692782.1605 | 1270287.1974 | 2692780.9789 | 1270292.5182
138 | 2692837.1322 | 1270291.8993 | 2692840.8462 | 1270293.9989
139 | 2692727.1361 | 1270269.2173 | 2692727.8776 | 1270269.5085
140 | 2692727.8776 | 1270269.5085 | 2692741.0138 | 1270274.6672
141 | 2692717.0225 | 1270265.2456 | 2692727.1361 | 1270269.2173
142 | 2692747.1654 | 1270277.083 | 2692741.0138 | 1270274.6672
143 | 2692708.9399 | 1270262.0714 | 2692717.0225 | 1270265.2456
144 | 2692747.1654 | 1270277.083 | 2692748.0699 | 1270277.4382
145 | 2692693.1531 | 1270260.6114 | 2692702.3982 | 1270260.8011 | 2692708.9399 | 1270262.0714
146 | 2692758.8707 | 1270281.6798 | 2692748.0699 | 1270277.4382
147 | 2692693.1531 | 1270260.6114 | 2692689.1238 | 1270252.2079
148 | 2692758.8707 | 1270281.6798 | 2692767.5504 | 1270285.0884 | 2692773.2713 | 1270285.9142
149 | 2692678.1319 | 1270239.1468 | 2692682.4335 | 1270243.6291 | 2692689.1238 | 1270252.2079
150 | 2692678.1319 | 1270239.1468 | 2692673.706 | 1270234.4402
151 | 2692678.1319 | 1270239.1468 | 2692670.1197 | 1270247.6615
152 | 2692673.706 | 1270234.4402 | 2692662.2059 | 1270220.6706 | 2692655.9273 | 1270213.1465
153 | 2692673.706 | 1270234.4402 | 2692677.9088 | 1270223.6416 | 2692678.9882 | 1270220.3426
154 | 2692670.1197 | 1270247.6615 | 2692644.1432 | 1270231.8855 | 2692641.2046 | 1270232.9242
155 | 2692670.1197 | 1270247.6615 | 2692657.0956 | 1270262.8912
156 | 2692690.487 | 1270285.2011 | 2692683.7419 | 1270313.9072
157 | 2692690.487 | 1270285.2011 | 2692671.1245 | 1270275.7223
158 | 2692683.7419 | 1270313.9072 | 2692681.3385 | 1270324.136
159 | 2692653.5008 | 1270267.0948 | 2692671.1245 | 1270275.7223
160 | 2692655.9273 | 1270213.1465 | 2692655.8989 | 1270213.1125
161 | 2692683.102 | 1270207.7699 | 2692678.9882 | 1270220.3426
162 | 2692633.6417 | 1270235.5977 | 2692641.2046 | 1270232.9242
163 | 2692653.5008 | 1270267.0948 | 2692657.0956 | 1270262.8912
164 | 2692679.1063 | 1270333.6358 | 2692681.3385 | 1270324.136
165 | 2692655.8989 | 1270213.1125 | 2692654.1478 | 1270211.014 | 2692651.98 | 1270207.8524
166 | 2692725.994 | 1270193.8714 | 2692721.2506 | 1270192.0793
167 | 2692697.9868 | 1270183.2898 | 2692721.2506 | 1270192.0793
168 | 2692725.994 | 1270193.8714 | 2692733.1958 | 1270181.0042
169 | 2692725.994 | 1270193.8714 | 2692743.4358 | 1270204.5819
170 | 2692697.9868 | 1270183.2898 | 2692691.7333 | 1270181.3901
171 | 2692733.1958 | 1270181.0042 | 2692738.3127 | 1270171.8619
172 | 2692738.3127 | 1270171.8619 | 2692747.5309 | 1270155.3918
173 | 2692751.6122 | 1270148.1 | 2692747.5309 | 1270155.3918
174 | 2692696.9308 | 1270040.655 | 2692688.193 | 1270065.5563
175 | 2692696.9308 | 1270040.655 | 2692682.1084 | 1270037.9817
176 | 2692725.0735 | 1270039.2955 | 2692716.0292 | 1270042.5896 | 2692708.9366 | 1270042.367 | 2692696.9308 | 1270040.655
177 | 2692682.1084 | 1270037.9817 | 2692671.7569 | 1270036.1148
178 | 2692734.0955 | 1270066.6375 | 2692725.0735 | 1270039.2955
179 | 2692661.6684 | 1270034.2952 | 2692671.7569 | 1270036.1148
180 | 2692734.0955 | 1270066.6375 | 2692725.1678 | 1270073.5365 | 2692701.2528 | 1270115.2402
181 | 2692734.0955 | 1270066.6375 | 2692734.7226 | 1270068.3948
182 | 2692734.7226 | 1270068.3948 | 2692737.4008 | 1270075.9002
183 | 2692739.9704 | 1270083.1012 | 2692739.4034 | 1270081.5124
184 | 2692737.4008 | 1270075.9002 | 2692739.4034 | 1270081.5124
185 | 2692749.5703 | 1270108.5819 | 2692747.0766 | 1270103.0159 | 2692739.9704 | 1270083.1012
186 | 2692749.5703 | 1270108.5819 | 2692743.8321 | 1270112.1948 | 2692741.9597 | 1270115.1734
187 | 2692749.5703 | 1270108.5819 | 2692751.0086 | 1270111.2667
188 | 2692727.1151 | 1270138.7878 | 2692741.9597 | 1270115.1734
189 | 2692761.2912 | 1270130.8066 | 2692755.7404 | 1270120.0994 | 2692751.0086 | 1270111.2667
190 | 2692761.2912 | 1270130.8066 | 2692751.6122 | 1270148.1
191 | 2692876.2783 | 1270158.4209 | 2692864.989 | 1270174.3223
192 | 2692673.9706 | 1270402.1056 | 2692676.401 | 1270422.2382 | 2692677.6912 | 1270431.7266
193 | 2692683.16 | 1270471.9453 | 2692683.0792 | 1270471.3504 | 2692677.6912 | 1270431.7266
194 | 2692712.1441 | 1270385.2795 | 2692706.2273 | 1270389.7969
195 | 2692712.1441 | 1270385.2795 | 2692731.7067 | 1270372.5422
196 | 2692731.7067 | 1270372.5422 | 2692746.6236 | 1270362.8296
197 | 2692746.6236 | 1270362.8296 | 2692760.9901 | 1270353.4755 | 2692766.4409 | 1270348.5014 | 2692768.0867 | 1270345.5132
198 | 2692793.9271 | 1270400.8661 | 2692770.1887 | 1270398.5978
199 | 2692829.0207 | 1270404.2195 | 2692793.9271 | 1270400.8661
200 | 2692770.1511 | 1270341.7652 | 2692768.0867 | 1270345.5132
201 | 2692829.0207 | 1270404.2195 | 2692842.8742 | 1270405.5565
202 | 2692829.0207 | 1270404.2195 | 2692830.3763 | 1270390.7496
203 | 2692631.1328 | 1270334.6247 | 2692633.0261 | 1270337.7401
204 | 2692633.0261 | 1270337.7401 | 2692640.4185 | 1270349.9041
205 | 2692770.1511 | 1270341.7652 | 2692773.6797 | 1270325.6519
206 | 2692777.8443 | 1270306.6346 | 2692773.6797 | 1270325.6519
207 | 2692770.1511 | 1270341.7652 | 2692781.1939 | 1270346.6936
208 | 2692777.8443 | 1270306.6346 | 2692781.1619 | 1270308.5994 | 2692784.8039 | 1270311.9483 | 2692785.8757 | 1270313.0174
209 | 2692777.8443 | 1270306.6346 | 2692780.9789 | 1270292.5182
210 | 2692782.96 | 1270347.4818 | 2692781.1939 | 1270346.6936
211 | 2692790.242 | 1270317.3731 | 2692785.8757 | 1270313.0174
212 | 2692798.7107 | 1270354.5153 | 2692792.0002 | 1270351.5164 | 2692782.96 | 1270347.4818
213 | 2692791.3573 | 1270318.4857 | 2692790.242 | 1270317.3731
214 | 2692798.7107 | 1270354.5153 | 2692800.7216 | 1270355.414
215 | 2692817.5289 | 1270335.8934 | 2692803.3106 | 1270330.4099 | 2692791.3573 | 1270318.4857
216 | 2692800.7216 | 1270355.414 | 2692804.5087 | 1270357.1064 | 2692809.7091 | 1270359.9458
217 | 2692829.694 | 1270370.8573 | 2692809.7091 | 1270359.9458
218 | 2692831.937 | 1270375.2413 | 2692830.2405 | 1270371.1557 | 2692829.694 | 1270370.8573
219 | 2692831.937 | 1270375.2413 | 2692830.3763 | 1270390.7496
220 | 2692831.937 | 1270375.2413 | 2692838.856 | 1270376.4399 | 2692844.9577 | 1270376.9696 | 2692848.1134 | 1270375.3512
221 | 2692848.1134 | 1270375.3512 | 2692848.443 | 1270375.6194
222 | 2692851.4734 | 1270378.0858 | 2692848.443 | 1270375.6194
223 | 2692842.4112 | 1270294.8836 | 2692840.8462 | 1270293.9989
224 | 2692876.2783 | 1270158.4209 | 2692944.2829 | 1270165.8006
225 | 2692944.2829 | 1270165.8006 | 2692954.996 | 1270165.48
226 | 2692954.996 | 1270165.48 | 2693607.7575 | 1270050.2467
227 | 2693607.7575 | 1270050.2467 | 2693618.0556 | 1270050.0096
228 | 2693626.8938 | 1270083.7429 | 2693625.3093 | 1270083.538
229 | 2693645.536 | 1270086.153 | 2693626.8938 | 1270083.7429
230 | 2693645.536 | 1270086.153 | 2693648.1408 | 1270069.5495
231 | 2693646.4335 | 1270053.2955 | 2693649.2949 | 1270062.1927 | 2693648.1408 | 1270069.5495
232 | 2693646.4335 | 1270053.2955 | 2693618.0556 | 1270050.0096

## bus_geodata
| x | y | coords
0 | 2692342.6044 | 1270228.1725
1 | 2692335.0499 | 1270233.2038
2 | 2692345.4749 | 1270215.9183
3 | 2692349.4627 | 1270196.2486
4 | 2692385.1941 | 1270229.3158
5 | 2692353.9784 | 1270174.4205
6 | 2692399.4827 | 1270234.1354
7 | 2692361.049 | 1270147.3041
8 | 2692399.7662 | 1270234.2311
9 | 2692411.8092 | 1270137.145
10 | 2692421.3314 | 1270140.5131
11 | 2692438.5054 | 1270146.5876
12 | 2692455.3899 | 1270095.2342
13 | 2692460.249 | 1270098.9675
14 | 2692321.6406 | 1270378.4849
15 | 2692336.1939 | 1270374.8383
16 | 2692332.6103 | 1270338.9826
17 | 2692339.4905 | 1270319.4772
18 | 2692408.9717 | 1270349.977
19 | 2692420.4664 | 1270345.89
20 | 2692420.3679 | 1270382.165
21 | 2692344.0057 | 1270312.9634
22 | 2692468.2056 | 1270325.8581
23 | 2692352.4998 | 1270300.7093
24 | 2692367.1061 | 1270288.7168
25 | 2692382.3776 | 1270290.6039
26 | 2692385.6798 | 1270291.6467
27 | 2692417.6606 | 1270291.8814
28 | 2692418.5965 | 1270291.2495
29 | 2692442.4958 | 1270273.6654
30 | 2692443.8798 | 1270272.0661
31 | 2692431.9909 | 1270245.1006
32 | 2692454.0921 | 1270255.6056
33 | 2692455.4375 | 1270253.2179
34 | 2692463.7681 | 1270234.5284
35 | 2692562.5271 | 1270218.1644
36 | 2692551.8239 | 1270230.7922
37 | 2692586.6679 | 1270189.6828
38 | 2692611.0638 | 1270158.9842
39 | 2692594.5293 | 1270217.6179
40 | 2692523.4167 | 1270265.3212
41 | 2692541.4497 | 1270274.9808
42 | 2692513.3738 | 1270256.0524
43 | 2692493.5363 | 1270308.9784
44 | 2692650.9278 | 1270169.7541
45 | 2692625.4562 | 1270175.2595
46 | 2692583.1953 | 1270231.652
47 | 2692551.0043 | 1270280.0989
48 | 2692497.7485 | 1270243.7501
49 | 2692488.3598 | 1270311.3437
50 | 2692482.8715 | 1270321.5783
51 | 2692675.315 | 1270176.7083
52 | 2692576.6875 | 1270133.8666
53 | 2692547.3411 | 1270113.9483
54 | 2692588.965 | 1270243.2807
55 | 2692626.2377 | 1270140.2477
56 | 2692642.3078 | 1270148.3892
57 | 2692611.7308 | 1270128.3888
58 | 2692651.9314 | 1270153.2646
59 | 2692597.1013 | 1270106.6735
60 | 2692670.5878 | 1270163.2174
61 | 2692659.2253 | 1270139.993
62 | 2692589.3641 | 1270098.6904
63 | 2692692.6828 | 1270175.0045
64 | 2692539.2022 | 1270076.7911
65 | 2692507.3015 | 1270187.5761
66 | 2692493.7394 | 1270182.589
67 | 2692518.1799 | 1270191.8338
68 | 2692480.0858 | 1270175.2125
69 | 2692510.0005 | 1270207.4732
70 | 2692488.4597 | 1270164.2567
71 | 2692473.1901 | 1270189.388
72 | 2692501.3749 | 1270216.5545
73 | 2692517.8946 | 1270137.8579
74 | 2692477.521 | 1270160.3877
75 | 2692468.8013 | 1270207.3197
76 | 2692484.3112 | 1270234.5167
77 | 2692502.0502 | 1270125.4959
78 | 2692482.1006 | 1270112.8352
79 | 2692519.4008 | 1270136.5071
80 | 2692468.5287 | 1270208.7935
81 | 2692448.9559 | 1270150.284
82 | 2692560.0984 | 1270385.3492
83 | 2692567.5297 | 1270395.4147
84 | 2692559.2928 | 1270384.2579
85 | 2692575.724 | 1270406.5136
86 | 2692546.7069 | 1270367.2108
87 | 2692597.4114 | 1270435.8887
88 | 2692545.3857 | 1270365.4211
89 | 2692580.258 | 1270449.6171
90 | 2692610.1609 | 1270424.738
91 | 2692532.5632 | 1270346.6118
92 | 2692559.5434 | 1270284.3399
93 | 2692543.0004 | 1270297.0807
94 | 2692540.2766 | 1270302.8597
95 | 2692531.7983 | 1270320.848
96 | 2692600.7449 | 1270304.8032
97 | 2692607.5132 | 1270308.1647
98 | 2692597.2838 | 1270303.0841
99 | 2692611.6993 | 1270310.2438
100 | 2692622.1687 | 1270315.4435
101 | 2692638.443 | 1270289.6731
102 | 2692627.6544 | 1270328.9012
103 | 2692646.0863 | 1270277.6275
104 | 2692628.5027 | 1270330.297
105 | 2692637.529 | 1270395.4829
106 | 2692621.4654 | 1270414.0069
107 | 2692639.1701 | 1270393.3435
108 | 2692615.8192 | 1270419.7894
109 | 2692654.5963 | 1270373.2333
110 | 2692672.698 | 1270367.1789
111 | 2692646.9713 | 1270360.6866
112 | 2692673.1829 | 1270390.8053
113 | 2692645.445 | 1270358.175
114 | 2692548.9619 | 1270472.7489
115 | 2692565.1182 | 1270503.8631
116 | 2692790.3427 | 1270233.1701
117 | 2692789.7479 | 1270232.8134
118 | 2692812.509 | 1270246.4625
119 | 2692772.5936 | 1270222.4868
120 | 2692819.3902 | 1270241.4553
121 | 2692801.7636 | 1270262.7294
122 | 2692757.6711 | 1270213.3234
123 | 2692823.8281 | 1270238.9634
124 | 2692800.1864 | 1270199.6797
125 | 2692788.093 | 1270280.8128
126 | 2692818.5138 | 1270281.3739
127 | 2692746.6643 | 1270206.5644
128 | 2692870.2107 | 1270212.9192
129 | 2692785.6135 | 1270174.4233
130 | 2692782.1605 | 1270287.1974
131 | 2692837.1322 | 1270291.8993
132 | 2692727.8776 | 1270269.5085
133 | 2692727.1361 | 1270269.2173
134 | 2692741.0138 | 1270274.6672
135 | 2692717.0225 | 1270265.2456
136 | 2692747.1654 | 1270277.083
137 | 2692708.9399 | 1270262.0715
138 | 2692748.0699 | 1270277.4382
139 | 2692693.1531 | 1270260.6114
140 | 2692758.8707 | 1270281.6798
141 | 2692689.1238 | 1270252.2079
142 | 2692678.1319 | 1270239.1468
143 | 2692673.706 | 1270234.4402
144 | 2692670.1197 | 1270247.6615
145 | 2692690.487 | 1270285.2011
146 | 2692683.7419 | 1270313.9072
147 | 2692671.1245 | 1270275.7223
148 | 2692655.9273 | 1270213.1465
149 | 2692678.9882 | 1270220.3426
150 | 2692641.2046 | 1270232.9242
151 | 2692657.0956 | 1270262.8912
152 | 2692681.3385 | 1270324.136
153 | 2692653.5008 | 1270267.0948
154 | 2692655.8989 | 1270213.1125
155 | 2692683.102 | 1270207.7699
156 | 2692633.6417 | 1270235.5977
157 | 2692721.2506 | 1270192.0793
158 | 2692725.994 | 1270193.8714
159 | 2692697.9868 | 1270183.2898
160 | 2692733.1958 | 1270181.0042
161 | 2692743.4358 | 1270204.5819
162 | 2692691.7333 | 1270181.3901
163 | 2692738.3127 | 1270171.8619
164 | 2692747.5309 | 1270155.3918
165 | 2692688.193 | 1270065.5563
166 | 2692696.9308 | 1270040.655
167 | 2692682.1084 | 1270037.9817
168 | 2692725.0735 | 1270039.2955
169 | 2692671.7569 | 1270036.1148
170 | 2692734.0955 | 1270066.6375
171 | 2692661.6684 | 1270034.2952
172 | 2692701.2528 | 1270115.2402
173 | 2692734.7226 | 1270068.3948
174 | 2692651.98 | 1270207.8524
175 | 2692739.4034 | 1270081.5124
176 | 2692739.9704 | 1270083.1012
177 | 2692737.4008 | 1270075.9002
178 | 2692749.5703 | 1270108.5819
179 | 2692741.9597 | 1270115.1734
180 | 2692751.0086 | 1270111.2667
181 | 2692727.1151 | 1270138.7878
182 | 2692761.2912 | 1270130.8066
183 | 2692751.6122 | 1270148.1
184 | 2692864.989 | 1270174.3223
185 | 2692673.9706 | 1270402.1056
186 | 2692677.6912 | 1270431.7266
187 | 2692679.1063 | 1270333.6358
188 | 2692706.2273 | 1270389.7969
189 | 2692712.1441 | 1270385.2795
190 | 2692683.16 | 1270471.9453
191 | 2692731.7067 | 1270372.5422
192 | 2692746.6236 | 1270362.8296
193 | 2692770.1887 | 1270398.5978
194 | 2692793.9271 | 1270400.8661
195 | 2692768.0867 | 1270345.5132
196 | 2692829.0207 | 1270404.2195
197 | 2692631.1328 | 1270334.6247
198 | 2692633.0261 | 1270337.7401
199 | 2692640.4185 | 1270349.9041
200 | 2692773.6797 | 1270325.6519
201 | 2692770.1511 | 1270341.7652
202 | 2692777.8443 | 1270306.6346
203 | 2692781.1939 | 1270346.6936
204 | 2692785.8757 | 1270313.0174
205 | 2692780.9789 | 1270292.5182
206 | 2692782.96 | 1270347.4818
207 | 2692790.242 | 1270317.3731
208 | 2692798.7107 | 1270354.5153
209 | 2692791.3573 | 1270318.4857
210 | 2692773.2713 | 1270285.9142
211 | 2692809.7091 | 1270359.9458
212 | 2692800.7216 | 1270355.414
213 | 2692829.694 | 1270370.8573
214 | 2692831.937 | 1270375.2413
215 | 2692830.3763 | 1270390.7496
216 | 2692848.1134 | 1270375.3512
217 | 2692848.443 | 1270375.6194
218 | 2692840.8462 | 1270293.9989
219 | 2692842.4112 | 1270294.8836
220 | 2692842.8742 | 1270405.5565
221 | 2692876.2783 | 1270158.4209
222 | 2692944.2829 | 1270165.8006
223 | 2692954.996 | 1270165.48
224 | 2693607.7575 | 1270050.2467
225 | 2692851.4734 | 1270378.0858
226 | 2693626.8938 | 1270083.7429
227 | 2693625.3093 | 1270083.538
228 | 2693645.536 | 1270086.153
229 | 2693648.1408 | 1270069.5495
230 | 2693618.0556 | 1270050.0096
231 | 2693646.4335 | 1270053.2955
232 | 2692593.2548 | 1270246.7349
233 | 2692817.5289 | 1270335.8934
234 | 2692673.706 | 1270234.4402

## line_std_types
| c_nf_per_km | r_ohm_per_km | x_ohm_per_km | max_i_ka | type | q_mm2 | alpha | voltage_rating
NAYY 4x50 SE | 210 | 0.642 | 0.083 | 0.142 | cs | 50 | 0.00403 | LV
NAYY 4x120 SE | 264 | 0.225 | 0.08 | 0.242 | cs | 120 | 0.00403 | LV
NAYY 4x150 SE | 261 | 0.208 | 0.08 | 0.27 | cs | 150 | 0.00403 | LV
NA2XS2Y 1x95 RM/25 12/20 kV | 216 | 0.313 | 0.132 | 0.252 | cs | 95 | 0.00403 | MV
NA2XS2Y 1x185 RM/25 12/20 kV | 273 | 0.161 | 0.117 | 0.362 | cs | 185 | 0.00403 | MV
NA2XS2Y 1x240 RM/25 12/20 kV | 304 | 0.122 | 0.112 | 0.421 | cs | 240 | 0.00403 | MV
NA2XS2Y 1x95 RM/25 6/10 kV | 315 | 0.313 | 0.123 | 0.249 | cs | 95 | 0.00403 | MV
NA2XS2Y 1x185 RM/25 6/10 kV | 406 | 0.161 | 0.11 | 0.358 | cs | 185 | 0.00403 | MV
NA2XS2Y 1x240 RM/25 6/10 kV | 456 | 0.122 | 0.105 | 0.416 | cs | 240 | 0.00403 | MV
NA2XS2Y 1x150 RM/25 12/20 kV | 250 | 0.206 | 0.116 | 0.319 | cs | 150 | 0.00403 | MV
NA2XS2Y 1x120 RM/25 12/20 kV | 230 | 0.253 | 0.119 | 0.283 | cs | 120 | 0.00403 | MV
NA2XS2Y 1x70 RM/25 12/20 kV | 190 | 0.443 | 0.132 | 0.22 | cs | 70 | 0.00403 | MV
NA2XS2Y 1x150 RM/25 6/10 kV | 360 | 0.206 | 0.11 | 0.315 | cs | 150 | 0.00403 | MV
NA2XS2Y 1x120 RM/25 6/10 kV | 340 | 0.253 | 0.113 | 0.28 | cs | 120 | 0.00403 | MV
NA2XS2Y 1x70 RM/25 6/10 kV | 280 | 0.443 | 0.123 | 0.217 | cs | 70 | 0.00403 | MV
N2XS(FL)2Y 1x120 RM/35 64/110 kV | 112 | 0.153 | 0.166 | 0.366 | cs | 120 | 0.00393 | HV
N2XS(FL)2Y 1x185 RM/35 64/110 kV | 125 | 0.099 | 0.156 | 0.457 | cs | 185 | 0.00393 | HV
N2XS(FL)2Y 1x240 RM/35 64/110 kV | 135 | 0.075 | 0.149 | 0.526 | cs | 240 | 0.00393 | HV
N2XS(FL)2Y 1x300 RM/35 64/110 kV | 144 | 0.06 | 0.144 | 0.588 | cs | 300 | 0.00393 | HV
15-AL1/3-ST1A 0.4 | 11 | 1.8769 | 0.35 | 0.105 | ol | 16 | 0.00403 | LV
24-AL1/4-ST1A 0.4 | 11.25 | 1.2012 | 0.335 | 0.14 | ol | 24 | 0.00403 | LV
48-AL1/8-ST1A 0.4 | 12.2 | 0.5939 | 0.3 | 0.21 | ol | 48 | 0.00403 | LV
94-AL1/15-ST1A 0.4 | 13.2 | 0.306 | 0.29 | 0.35 | ol | 94 | 0.00403 | LV
34-AL1/6-ST1A 10.0 | 9.7 | 0.8342 | 0.36 | 0.17 | ol | 34 | 0.00403 | MV
48-AL1/8-ST1A 10.0 | 10.1 | 0.5939 | 0.35 | 0.21 | ol | 48 | 0.00403 | MV
70-AL1/11-ST1A 10.0 | 10.4 | 0.4132 | 0.339 | 0.29 | ol | 70 | 0.00403 | MV
94-AL1/15-ST1A 10.0 | 10.75 | 0.306 | 0.33 | 0.35 | ol | 94 | 0.00403 | MV
122-AL1/20-ST1A 10.0 | 11.1 | 0.2376 | 0.323 | 0.41 | ol | 122 | 0.00403 | MV
149-AL1/24-ST1A 10.0 | 11.25 | 0.194 | 0.315 | 0.47 | ol | 149 | 0.00403 | MV
34-AL1/6-ST1A 20.0 | 9.15 | 0.8342 | 0.382 | 0.17 | ol | 34 | 0.00403 | MV
48-AL1/8-ST1A 20.0 | 9.5 | 0.5939 | 0.372 | 0.21 | ol | 48 | 0.00403 | MV
70-AL1/11-ST1A 20.0 | 9.7 | 0.4132 | 0.36 | 0.29 | ol | 70 | 0.00403 | MV
94-AL1/15-ST1A 20.0 | 10 | 0.306 | 0.35 | 0.35 | ol | 94 | 0.00403 | MV
122-AL1/20-ST1A 20.0 | 10.3 | 0.2376 | 0.344 | 0.41 | ol | 122 | 0.00403 | MV
149-AL1/24-ST1A 20.0 | 10.5 | 0.194 | 0.337 | 0.47 | ol | 149 | 0.00403 | MV
184-AL1/30-ST1A 20.0 | 10.75 | 0.1571 | 0.33 | 0.535 | ol | 184 | 0.00403 | MV
243-AL1/39-ST1A 20.0 | 11 | 0.1188 | 0.32 | 0.645 | ol | 243 | 0.00403 | MV
48-AL1/8-ST1A 110.0 | 8 | 0.5939 | 0.46 | 0.21 | ol | 48 | 0.00403 | HV
70-AL1/11-ST1A 110.0 | 8.4 | 0.4132 | 0.45 | 0.29 | ol | 70 | 0.00403 | HV
94-AL1/15-ST1A 110.0 | 8.65 | 0.306 | 0.44 | 0.35 | ol | 94 | 0.00403 | HV
122-AL1/20-ST1A 110.0 | 8.5 | 0.2376 | 0.43 | 0.41 | ol | 122 | 0.00403 | HV
149-AL1/24-ST1A 110.0 | 8.75 | 0.194 | 0.41 | 0.47 | ol | 149 | 0.00403 | HV
184-AL1/30-ST1A 110.0 | 8.8 | 0.1571 | 0.4 | 0.535 | ol | 184 | 0.00403 | HV
243-AL1/39-ST1A 110.0 | 9 | 0.1188 | 0.39 | 0.645 | ol | 243 | 0.00403 | HV
305-AL1/39-ST1A 110.0 | 9.2 | 0.0949 | 0.38 | 0.74 | ol | 305 | 0.00403 | HV
490-AL1/64-ST1A 110.0 | 9.75 | 0.059 | 0.37 | 0.96 | ol | 490 | 0.00403 | HV
679-AL1/86-ST1A 110.0 | 9.95 | 0.042 | 0.36 | 1.15 | ol | 679 | 0.00403 | HV
490-AL1/64-ST1A 220.0 | 10 | 0.059 | 0.285 | 0.96 | ol | 490 | 0.00403 | HV
679-AL1/86-ST1A 220.0 | 11.7 | 0.042 | 0.275 | 1.15 | ol | 679 | 0.00403 | HV
490-AL1/64-ST1A 380.0 | 11 | 0.059 | 0.253 | 0.96 | ol | 490 | 0.00403 | HV
679-AL1/86-ST1A 380.0 | 14.6 | 0.042 | 0.25 | 1.15 | ol | 679 | 0.00403 | HV

## trafo_std_types
| i0_percent | pfe_kw | vkr_percent | sn_mva | vn_lv_kv | vn_hv_kv | vk_percent | shift_degree | vector_group | tap_side | tap_neutral | tap_min | tap_max | tap_step_degree | tap_step_percent | tap_phase_shifter
160 MVA 380/110 kV | 0.06 | 60 | 0.25 | 160 | 110 | 380 | 12.2 | 0 | Yy0 | hv | 0 | -9 | 9 | 0 | 1.5 | FALSE
100 MVA 220/110 kV | 0.06 | 55 | 0.26 | 100 | 110 | 220 | 12 | 0 | Yy0 | hv | 0 | -9 | 9 | 0 | 1.5 | FALSE
63 MVA 110/20 kV | 0.04 | 22 | 0.32 | 63 | 20 | 110 | 18 | 150 | YNd5 | hv | 0 | -9 | 9 | 0 | 1.5 | FALSE
40 MVA 110/20 kV | 0.05 | 18 | 0.34 | 40 | 20 | 110 | 16.2 | 150 | YNd5 | hv | 0 | -9 | 9 | 0 | 1.5 | FALSE
25 MVA 110/20 kV | 0.07 | 14 | 0.41 | 25 | 20 | 110 | 12 | 150 | YNd5 | hv | 0 | -9 | 9 | 0 | 1.5 | FALSE
63 MVA 110/10 kV | 0.04 | 22 | 0.32 | 63 | 10 | 110 | 18 | 150 | YNd5 | hv | 0 | -9 | 9 | 0 | 1.5 | FALSE
40 MVA 110/10 kV | 0.05 | 18 | 0.34 | 40 | 10 | 110 | 16.2 | 150 | YNd5 | hv | 0 | -9 | 9 | 0 | 1.5 | FALSE
25 MVA 110/10 kV | 0.07 | 14 | 0.41 | 25 | 10 | 110 | 12 | 150 | YNd5 | hv | 0 | -9 | 9 | 0 | 1.5 | FALSE
0.25 MVA 20/0.4 kV | 0.32 | 0.8 | 1.44 | 0.25 | 0.4 | 20 | 6 | 150 | Yzn5 | hv | 0 | -2 | 2 | 0 | 2.5 | FALSE
0.4 MVA 20/0.4 kV | 0.3375 | 1.35 | 1.425 | 0.4 | 0.4 | 20 | 6 | 150 | Dyn5 | hv | 0 | -2 | 2 | 0 | 2.5 | FALSE
0.63 MVA 20/0.4 kV | 0.2619 | 1.65 | 1.206 | 0.63 | 0.4 | 20 | 6 | 150 | Dyn5 | hv | 0 | -2 | 2 | 0 | 2.5 | FALSE
0.25 MVA 10/0.4 kV | 0.24 | 0.6 | 1.2 | 0.25 | 0.4 | 10 | 4 | 150 | Dyn5 | hv | 0 | -2 | 2 | 0 | 2.5 | FALSE
0.4 MVA 10/0.4 kV | 0.2375 | 0.95 | 1.325 | 0.4 | 0.4 | 10 | 4 | 150 | Dyn5 | hv | 0 | -2 | 2 | 0 | 2.5 | FALSE
0.63 MVA 10/0.4 kV | 0.1873 | 1.18 | 1.0794 | 0.63 | 0.4 | 10 | 4 | 150 | Dyn5 | hv | 0 | -2 | 2 | 0 | 2.5 | FALSE

## trafo3w_std_types
| sn_hv_mva | sn_mv_mva | sn_lv_mva | vn_hv_kv | vn_mv_kv | vn_lv_kv | vk_hv_percent | vk_mv_percent | vk_lv_percent | vkr_hv_percent | vkr_mv_percent | vkr_lv_percent | pfe_kw | i0_percent | shift_mv_degree | shift_lv_degree | vector_group | tap_side | tap_neutral | tap_min | tap_max | tap_step_percent
63/25/38 MVA 110/20/10 kV | 63 | 25 | 38 | 110 | 20 | 10 | 10.4 | 10.4 | 10.4 | 0.28 | 0.32 | 0.35 | 35 | 0.89 | 0 | 0 | YN0yn0yn0 | hv | 0 | -10 | 10 | 1.2
63/25/38 MVA 110/10/10 kV | 63 | 25 | 38 | 110 | 10 | 10 | 10.4 | 10.4 | 10.4 | 0.28 | 0.32 | 0.35 | 35 | 0.89 | 0 | 0 | YN0yn0yn0 | hv | 0 | -10 | 10 | 1.2

## fuse_std_types
| fuse_type | i_rated_a | t_avg | t_min | t_total | x_avg | x_min | x_total
HV 100A | HV 100A | 100 | 0 | [10.0, 3.64, 0.854, 0.281, 0.1, 0.0531, 0.022, 0.01] | [10.0, 4.267, 1.21, 0.403, 0.1, 0.058, 0.022, 0.01] | 0 | [300.0, 350.0, 450.0, 550.0, 700.0, 850.0, 1200.0, 1752.0] | [600.0, 700.0, 900.0, 1150.0, 1665.0, 2000.0, 3000.0, 4313.0]
HV 10A | HV 10A | 10 | 0 | [10.0, 1675.0, 0.344, 0.156, 0.1, 0.0417, 0.0171, 0.01] | [10.0, 1.3, 0.3, 0.155, 0.1, 0.0555, 0.023, 0.01] | 0 | [30.0, 32.0, 35.0, 37.0, 39.0, 50.0, 70.0, 88.0] | [60.0, 70.0, 80.0, 87.0, 94.0, 110.0, 150.0, 216.0]
HV 125A | HV 125A | 125 | 0 | [10.0, 1.82, 0.344, 0.1, 0.0467, 0.0269, 0.01] | [10.0, 2.478, 0.426, 0.1, 0.0427, 0.0211, 0.01] | 0 | [375.0, 500.0, 700.0, 925.0, 1200.0, 1500.0, 2341.0] | [750.0, 1000.0, 1500.0, 2200.0, 3000.0, 4000.0, 5765.0]
HV 160A | HV 160A | 160 | 0 | [10.0, 4.15, 1.03, 0.198, 0.1, 0.051, 0.0172, 0.01] | [10.0, 2.3, 0.734, 0.274, 0.1, 0.046, 0.0177, 0.01] | 0 | [480.0, 550.0, 700.0, 1000.0, 1260.0, 1600.0, 2500.0, 3227.0] | [960.0, 1300.0, 1700.0, 2200.0, 2996.0, 4000.0, 6000.0, 7946.0]
HV 16A | HV 16A | 16 | 0 | [10.0, 0.352, 0.164, 0.1, 0.0649, 0.0342, 0.01] | [10.0, 2.34, 0.722, 0.181, 0.1, 0.055, 0.0296, 0.01] | 0 | [48.0, 60.0, 65.0, 71.0, 80.0, 100.0, 162.0] | [96.0, 110.0, 125.0, 150.0, 168.0, 200.0, 250.0, 398.0]
HV 200A | HV 200A | 200 | 0 | [10.0, 4.267, 1.21, 0.403, 0.1, 0.058, 0.022, 0.01] | [10.0, 3.73, 1.654, 0.328, 0.1, 0.0531, 0.019, 0.01] | 0 | [600.0, 700.0, 900.0, 1150.0, 1665.0, 2000.0, 3000.0, 4313.0] | [1200.0, 1500.0, 1800.0, 2700.0, 3960.0, 5000.0, 7500.0, 10620.0]
HV 20A | HV 20A | 20 | 0 | [10.0, 1.3, 0.3, 0.155, 0.1, 0.0555, 0.023, 0.01] | [10.0, 1.3, 0.161, 0.1, 0.0611, 0.0399, 0.0141, 0.01] | 0 | [60.0, 70.0, 80.0, 87.0, 94.0, 110.0, 150.0, 216.0] | [120.0, 150.0, 200.0, 223.0, 260.0, 300.0, 450.0, 532.0]
HV 25A | HV 25A | 25 | 0 | [10.0, 2.512, 0.833, 0.299, 0.1, 0.0372, 0.0223, 0.01] | [10.0, 3.125, 0.597, 0.198, 0.1, 0.0378, 0.022, 0.01] | 0 | [75.0, 82.0, 90.0, 100.0, 124.0, 170.0, 200.0, 289.0] | [150.0, 170.0, 210.0, 250.0, 294.0, 400.0, 500.0, 711.0]
HV 31.5A | HV 31.5A | 31.5 | 0 | [10.0, 2.34, 0.722, 0.181, 0.1, 0.055, 0.0296, 0.01] | [10.0, 2.84, 0.368, 0.164, 0.1, 0.0621, 0.0378, 0.0195, 0.01] | 0 | [95.0, 110.0, 125.0, 150.0, 165.0, 200.0, 250.0, 390.0] | [189.0, 220.0, 300.0, 350.0, 393.0, 450.0, 530.0, 700.0, 960.0]
HV 40A | HV 40A | 40 | 0 | [10.0, 1.3, 0.161, 0.1, 0.0611, 0.0399, 0.0141, 0.01] | [10.0, 2.05, 0.369, 0.198, 0.1, 0.051, 0.0298, 0.01] | 0 | [120.0, 150.0, 200.0, 223.0, 260.0, 300.0, 450.0, 532.0] | [240.0, 300.0, 400.0, 450.0, 530.0, 650.0, 800.0, 1311.0]
HV 50A | HV 50A | 50 | 0 | [10.0, 3.215, 0.597, 0.198, 0.1, 0.0378, 0.022, 0.01] | [10.0, 3.64, 0.854, 0.281, 0.1, 0.0531, 0.022, 0.01] | 0 | [150.0, 170.0, 210.0, 250.0, 294.0, 400.0, 500.0, 711.0] | [300.0, 350.0, 450.0, 550.0, 700.0, 850.0, 1200.0, 1752.0]
HV 6.3A | HV 6.3A | 6.3 | 0 | [10.0, 1.39, 0.344, 0.168, 0.1, 0.056, 0.0263, 0.01] | [10.0, 1.711, 0.516, 0.198, 0.1, 0.0634, 0.0303, 0.01] | 0 | [19.0, 19.5, 20.4, 20.8, 22.0, 25.0, 32.0, 48.0] | [38.0, 40.0, 43.0, 48.0, 53.0, 60.0, 75.0, 118.0]
HV 63A | HV 63A | 63 | 0 | [10.0, 2.84, 0.368, 0.164, 0.1, 0.0621, 0.0378, 0.0195, 0.01] | [10.0, 1.82, 0.344, 0.1, 0.0467, 0.0269, 0.01] | 0 | [189.0, 220.0, 300.0, 350.0, 393.0, 450.0, 530.0, 700.0, 961.0] | [378.0, 500.0, 700.0, 934.0, 1200.0, 1500.0, 2366.0]
HV 80A | HV 80A | 80 | 0 | [10.0, 2.05, 0.369, 0.198, 0.1, 0.051, 0.0298, 0.01] | [10.0, 4.15, 1.03, 0.198, 0.1, 0.051, 0.0172, 0.01] | 0 | [240.0, 300.0, 400.0, 450.0, 530.0, 650.0, 800.0, 1311.0] | [480.0, 550.0, 700.0, 1000.0, 1260.0, 1600.0, 2500.0, 3227.0]
Siemens NH-1-100 | Siemens NH-1-100 | 100 | [5400.0, 2000.0, 400.0, 20.0, 1.0, 0.2, 0.012, 0.004] | 0 | 0 | [150.0, 190.0, 250.0, 430.0, 900.0, 1250.0, 2700.0, 3600.0] | 0 | 0
Siemens NH-1-125 | Siemens NH-1-125 | 125 | [4800.0, 120.0, 7.0, 0.1, 0.004] | 0 | 0 | [180.0, 400.0, 740.0, 2000.0, 4250.0] | 0 | 0
Siemens NH-1-16 | Siemens NH-1-16 | 16 | [4000.0, 400.0, 2.0, 0.1, 0.04, 0.01] | 0 | 0 | [26.0, 35.0, 75.0, 150.0, 200.0, 300.0] | 0 | 0
Siemens NH-1-160 | Siemens NH-1-160 | 160 | [4800.0, 120.0, 7.0, 0.1, 0.004] | 0 | 0 | [210.0, 500.0, 900.0, 2300.0, 5000.0] | 0 | 0
Siemens NH-1-25 | Siemens NH-1-25 | 25 | [4000.0, 1000.0, 10.0, 0.2, 0.02, 0.01] | 0 | 0 | [40.0, 50.0, 100.0, 210.0, 400.0, 500.0] | 0 | 0
Siemens NH-1-50 | Siemens NH-1-50 | 50 | [4000.0, 40.0, 4.0, 1.0, 0.02, 0.01] | 0 | 0 | [86.0, 200.0, 300.0, 400.0, 1000.0, 1280.0] | 0 | 0
Siemens NH-1-63 | Siemens NH-1-63 | 63 | [4000.0, 100.0, 10.0, 2.0, 0.04, 0.01] | 0 | 0 | [100.0, 200.0, 300.0, 400.0, 1000.0, 1500.0] | 0 | 0
Siemens NH-1-80 | Siemens NH-1-80 | 80 | [4800.0, 120.0, 7.0, 0.1, 0.01] | 0 | 0 | [150.58, 250.0, 450.0, 1150.0, 2470.0] | 0 | 0
Siemens NH-2-1000 | Siemens NH-2-1000 | 1000 | [4800.0, 120.0, 7.0, 0.1, 0.004] | 0 | 0 | [1900.0, 3500.0, 8400.0, 24000.0, 52000.0] | 0 | 0
Siemens NH-2-200 | Siemens NH-2-200 | 200 | [4800.0, 120.0, 7.0, 0.1, 0.004] | 0 | 0 | [280.0, 650.0, 1200.0, 3000.0, 7000.0] | 0 | 0
Siemens NH-2-224 | Siemens NH-2-224 | 224 | [4800.0, 120.0, 7.0, 0.2, 0.04, 0.004] | 0 | 0 | [400.0, 750.0, 1453.0, 3025.0, 4315.0, 7600.0] | 0 | 0
Siemens NH-2-250 | Siemens NH-2-250 | 250 | [4800.0, 120.0, 7.0, 0.1, 0.004] | 0 | 0 | [450.0, 800.0, 1650.0, 4000.0, 8500.0] | 0 | 0
Siemens NH-2-315 | Siemens NH-2-315 | 315 | [4800.0, 120.0, 7.0, 0.1, 0.004] | 0 | 0 | [550.0, 920.0, 1900.0, 5000.0, 11000.0] | 0 | 0
Siemens NH-2-355 | Siemens NH-2-355 | 355 | [4800.0, 120.0, 6.0, 0.1, 0.004] | 0 | 0 | [650.0, 1116.27, 2350.0, 5840.0, 12790.0] | 0 | 0
Siemens NH-2-400 | Siemens NH-2-400 | 400 | [4800.0, 120.0, 7.0, 0.1, 0.004] | 0 | 0 | [720.0, 1350.0, 2800.0, 6500.0, 15000.0] | 0 | 0
Siemens NH-2-425 | Siemens NH-2-425 | 425 | [4800.0, 120.0, 7.0, 0.1, 0.004] | 0 | 0 | [850.0, 1500.0, 3050.0, 7500.0, 16500.0] | 0 | 0
Siemens NH-2-630 | Siemens NH-2-630 | 630 | [4800.0, 120.0, 7.0, 0.1, 0.004] | 0 | 0 | [1200.0, 2000.0, 4800.0, 12000.0, 26000.0] | 0 | 0

## dtypes
| element | column | dtype
0 | bus | name | object
1 | bus | vn_kv | float64
2 | bus | type | object
3 | bus | zone | object
4 | bus | in_service | bool
5 | load | name | object
6 | load | bus | uint32
7 | load | p_mw | float64
8 | load | q_mvar | float64
9 | load | const_z_percent | float64
10 | load | const_i_percent | float64
11 | load | sn_mva | float64
12 | load | scaling | float64
13 | load | in_service | bool
14 | load | type | object
15 | ext_grid | name | object
16 | ext_grid | bus | uint32
17 | ext_grid | vm_pu | float64
18 | ext_grid | va_degree | float64
19 | ext_grid | slack_weight | float64
20 | ext_grid | in_service | bool
21 | line | name | object
22 | line | std_type | object
23 | line | from_bus | uint32
24 | line | to_bus | uint32
25 | line | length_km | float64
26 | line | r_ohm_per_km | float64
27 | line | x_ohm_per_km | float64
28 | line | c_nf_per_km | float64
29 | line | g_us_per_km | float64
30 | line | max_i_ka | float64
31 | line | df | float64
32 | line | parallel | uint32
33 | line | type | object
34 | line | in_service | bool
35 | trafo | name | object
36 | trafo | std_type | object
37 | trafo | hv_bus | uint32
38 | trafo | lv_bus | uint32
39 | trafo | sn_mva | float64
40 | trafo | vn_hv_kv | float64
41 | trafo | vn_lv_kv | float64
42 | trafo | vk_percent | float64
43 | trafo | vkr_percent | float64
44 | trafo | pfe_kw | float64
45 | trafo | i0_percent | float64
46 | trafo | shift_degree | float64
47 | trafo | tap_side | object
48 | trafo | tap_neutral | int32
49 | trafo | tap_min | int32
50 | trafo | tap_max | int32
51 | trafo | tap_step_percent | float64
52 | trafo | tap_step_degree | float64
53 | trafo | tap_pos | int32
54 | trafo | tap_phase_shifter | bool
55 | trafo | parallel | uint32
56 | trafo | df | float64
57 | trafo | in_service | bool
58 | line_geodata | coords | object
59 | bus_geodata | x | float64
60 | bus_geodata | y | float64
61 | bus_geodata | coords | object

## parameters
| version | format_version | converged | OPF_converged | name | f_hz | sn_mva
0 | 2.14.6 | 2.14.0 | FALSE | FALSE |  | 50 | 1