## bus
| name | vn_kv | type | zone | in_service
0 | bus_LV_3201-1_0_1_node_0 | 0.4 | n |  | TRUE
1 | bus_LV_3201-1_0_1_node_1 | 0.4 | n |  | TRUE
2 | bus_LV_3201-1_0_1_node_2 | 0.4 | n |  | TRUE
3 | bus_LV_3201-1_0_1_node_3 | 0.4 | n |  | TRUE
4 | bus_LV_3201-1_0_1_node_4 | 0.4 | n |  | TRUE
5 | bus_LV_3201-1_0_1_node_6 | 0.4 | n |  | TRUE
6 | bus_LV_3201-1_0_1_node_20 | 0.4 | n |  | TRUE
7 | bus_LV_3201-1_0_1_node_17 | 0.4 | n |  | TRUE
8 | bus_LV_3201-1_0_1_node_5 | 0.4 | n |  | TRUE
9 | bus_LV_3201-1_0_1_node_25 | 0.4 | n |  | TRUE
10 | bus_LV_3201-1_0_1_node_103 | 0.4 | n |  | TRUE
11 | bus_LV_3201-1_0_1_node_8 | 0.4 | n |  | TRUE
12 | bus_LV_3201-1_0_1_node_19 | 0.4 | n |  | TRUE
13 | bus_LV_3201-1_0_1_node_99 | 0.4 | n |  | TRUE
14 | bus_LV_3201-1_0_1_node_18 | 0.4 | n |  | TRUE
15 | bus_LV_3201-1_0_1_node_21 | 0.4 | n |  | TRUE
16 | bus_LV_3201-1_0_1_node_23 | 0.4 | n |  | TRUE
17 | bus_LV_3201-1_0_1_node_43 | 0.4 | n |  | TRUE
18 | bus_LV_3201-1_0_1_node_22 | 0.4 | n |  | TRUE
19 | bus_LV_3201-1_0_1_node_24 | 0.4 | n |  | TRUE
20 | bus_LV_3201-1_0_1_node_26 | 0.4 | n |  | TRUE
21 | bus_LV_3201-1_0_1_node_101 | 0.4 | n |  | TRUE
22 | bus_LV_3201-1_0_1_node_27 | 0.4 | n |  | TRUE
23 | bus_LV_3201-1_0_1_node_108 | 0.4 | n |  | TRUE
24 | bus_LV_3201-1_0_1_node_66 | 0.4 | n |  | TRUE
25 | bus_LV_3201-1_0_1_node_100 | 0.4 | n |  | TRUE
26 | bus_LV_3201-1_0_1_node_44 | 0.4 | n |  | TRUE
27 | bus_LV_3201-1_0_1_node_45 | 0.4 | n |  | TRUE
28 | bus_LV_3201-1_0_1_node_46 | 0.4 | n |  | TRUE
29 | bus_LV_3201-1_0_1_node_47 | 0.4 | n |  | TRUE
30 | bus_LV_3201-1_0_1_node_64 | 0.4 | n |  | TRUE
31 | bus_LV_3201-1_0_1_node_65 | 0.4 | n |  | TRUE
32 | bus_LV_3201-1_0_1_node_54 | 0.4 | n |  | TRUE
33 | bus_LV_3201-1_0_1_node_55 | 0.4 | n |  | TRUE
34 | bus_LV_3201-1_0_1_node_61 | 0.4 | n |  | TRUE
35 | bus_LV_3201-1_0_1_node_60 | 0.4 | n |  | TRUE
36 | bus_LV_3201-1_0_1_node_96 | 0.4 | n |  | TRUE
37 | bus_LV_3201-1_0_1_node_107 | 0.4 | n |  | TRUE
38 | bus_LV_3201-1_0_1_node_76 | 0.4 | n |  | TRUE
39 | bus_LV_3201-1_0_1_node_70 | 0.4 | n |  | TRUE
40 | bus_LV_3201-1_0_1_node_67 | 0.4 | n |  | TRUE
41 | bus_LV_3201-1_0_1_node_77 | 0.4 | n |  | TRUE
42 | bus_LV_3201-1_0_1_node_78 | 0.4 | n |  | TRUE
43 | bus_LV_3201-1_0_1_node_82 | 0.4 | n |  | TRUE
44 | bus_LV_3201-1_0_1_node_79 | 0.4 | n |  | TRUE
45 | bus_LV_3201-1_0_1_node_80 | 0.4 | n |  | TRUE
46 | bus_LV_3201-1_0_1_node_81 | 0.4 | n |  | TRUE
47 | bus_LV_3201-1_0_1_node_83 | 0.4 | n |  | TRUE
48 | bus_LV_3201-1_0_1_node_95 | 0.4 | n |  | TRUE
49 | bus_LV_3201-1_0_1_node_88 | 0.4 | n |  | TRUE
50 | bus_LV_3201-1_0_1_node_94 | 0.4 | n |  | TRUE
51 | bus_LV_3201-1_0_1_node_84 | 0.4 | n |  | TRUE
52 | bus_LV_3201-1_0_1_node_92 | 0.4 | n |  | TRUE
53 | bus_LV_3201-1_0_1_node_90 | 0.4 | n |  | TRUE
54 | bus_LV_3201-1_0_1_node_85 | 0.4 | n |  | TRUE
55 | bus_LV_3201-1_0_1_node_86 | 0.4 | n |  | TRUE
56 | bus_LV_3201-1_0_1_node_87 | 0.4 | n |  | TRUE
57 | bus_LV_3201-1_0_1_node_89 | 0.4 | n |  | TRUE
58 | bus_LV_3201-1_0_1_node_91 | 0.4 | n |  | TRUE
59 | bus_LV_3201-1_0_1_node_93 | 0.4 | n |  | TRUE
60 | bus_LV_3201-1_0_1_node_102 | 0.4 | n |  | TRUE
61 | bus_LV_3201-1_0_1_node_109 | 0.4 | n |  | TRUE
62 | bus_LV_3201-1_0_1_node_97 | 0.4 | n |  | TRUE
63 | bus_LV_3201-1_0_1_node_106 | 0.4 | n |  | TRUE
64 | bus_LV_3201-1_0_1_node_98 | 0.4 | n |  | TRUE
65 | bus_LV_3201-1_0_1_node_110 | 0.4 | n |  | TRUE
66 | bus_LV_3201-1_0_1_node_104 | 0.4 | n |  | TRUE
67 | bus_LV_3201-1_0_1_node_105 | 0.4 | n |  | TRUE
68 | bus_MV_0_node_5 | 20 | n |  | TRUE

## load
| name | bus | p_mw | q_mvar | const_z_percent | const_i_percent | sn_mva | scaling | in_service | type
0 | LV_3201-1_0_1_load_0 | 0 | 0.00017866 | 4.4777e-05 | 0 | 0 |  | 1 | TRUE | wye
1 | LV_3201-1_0_1_load_1 | 1 | 0.00049554 | 0.00012419 | 0 | 0 |  | 1 | TRUE | wye
2 | LV_3201-1_0_1_load_3 | 3 | 0.0001924 | 4.8221e-05 | 0 | 0 |  | 1 | TRUE | wye
3 | LV_3201-1_0_1_load_20 | 6 | 0.00025748 | 6.4531e-05 | 0 | 0 |  | 1 | TRUE | wye
4 | LV_3201-1_0_1_load_17 | 7 | 0.00012941 | 3.2432e-05 | 0 | 0 |  | 1 | TRUE | wye
5 | LV_3201-1_0_1_load_103 | 10 | 0.001769 | 0.00044336 | 0 | 0 |  | 1 | TRUE | wye
6 | LV_3201-1_0_1_load_99 | 13 | 0.00015439 | 3.8695e-05 | 0 | 0 |  | 1 | TRUE | wye
7 | LV_3201-1_0_1_load_18 | 14 | 0.00048749 | 0.00012218 | 0 | 0 |  | 1 | TRUE | wye
8 | LV_3201-1_0_1_load_21 | 15 | 0.00051194 | 0.0001283 | 0 | 0 |  | 1 | TRUE | wye
9 | LV_3201-1_0_1_load_22 | 18 | 0.00061271 | 0.00015356 | 0 | 0 |  | 1 | TRUE | wye
10 | LV_3201-1_0_1_load_24 | 19 | 0.00017531 | 4.3937e-05 | 0 | 0 |  | 1 | TRUE | wye
11 | LV_3201-1_0_1_load_101 | 21 | 0.00044584 | 0.00011174 | 0 | 0 |  | 1 | TRUE | wye
12 | LV_3201-1_0_1_load_108 | 23 | 0.00049355 | 0.0001237 | 0 | 0 |  | 1 | TRUE | wye
13 | LV_3201-1_0_1_load_66 | 24 | 0.00076937 | 0.00019282 | 0 | 0 |  | 1 | TRUE | wye
14 | LV_3201-1_0_1_load_100 | 25 | 0.0004691 | 0.00011757 | 0 | 0 |  | 1 | TRUE | wye
15 | LV_3201-1_0_1_load_44 | 26 | 0.0024161 | 0.00060554 | 0 | 0 |  | 1 | TRUE | wye
16 | LV_3201-1_0_1_load_45 | 27 | 0.0014174 | 0.00035524 | 0 | 0 |  | 1 | TRUE | wye
17 | LV_3201-1_0_1_load_46 | 28 | 0.00074518 | 0.00018676 | 0 | 0 |  | 1 | TRUE | wye
18 | LV_3201-1_0_1_load_47 | 29 | 0.0010579 | 0.00026513 | 0 | 0 |  | 1 | TRUE | wye
19 | LV_3201-1_0_1_load_64 | 30 | 0.00043575 | 0.00010921 | 0 | 0 |  | 1 | TRUE | wye
20 | LV_3201-1_0_1_load_54 | 32 | 0.00037265 | 9.3396e-05 | 0 | 0 |  | 1 | TRUE | wye
21 | LV_3201-1_0_1_load_107 | 37 | 0.00037346 | 9.3597e-05 | 0 | 0 |  | 1 | TRUE | wye
22 | LV_3201-1_0_1_load_76 | 38 | 7.4852e-05 | 1.876e-05 | 0 | 0 |  | 1 | TRUE | wye
23 | LV_3201-1_0_1_load_70 | 39 | 0.0011216 | 0.00028109 | 0 | 0 |  | 1 | TRUE | wye
24 | LV_3201-1_0_1_load_67 | 40 | 0.00059132 | 0.0001482 | 0 | 0 |  | 1 | TRUE | wye
25 | LV_3201-1_0_1_load_77 | 41 | 5.7107e-05 | 1.4312e-05 | 0 | 0 |  | 1 | TRUE | wye
26 | LV_3201-1_0_1_load_79 | 44 | 0.00063258 | 0.00015854 | 0 | 0 |  | 1 | TRUE | wye
27 | LV_3201-1_0_1_load_80 | 45 | 0.00026794 | 6.7153e-05 | 0 | 0 |  | 1 | TRUE | wye
28 | LV_3201-1_0_1_load_81 | 46 | 0.0012806 | 0.00032095 | 0 | 0 |  | 1 | TRUE | wye
29 | LV_3201-1_0_1_load_95 | 48 | 0.00029849 | 7.4809e-05 | 0 | 0 |  | 1 | TRUE | wye
30 | LV_3201-1_0_1_load_88 | 49 | 9.5235e-05 | 2.3868e-05 | 0 | 0 |  | 1 | TRUE | wye
31 | LV_3201-1_0_1_load_94 | 50 | 0.0015755 | 0.00039487 | 0 | 0 |  | 1 | TRUE | wye
32 | LV_3201-1_0_1_load_90 | 53 | 0.00044902 | 0.00011253 | 0 | 0 |  | 1 | TRUE | wye
33 | LV_3201-1_0_1_load_85 | 54 | 0.0003051 | 7.6466e-05 | 0 | 0 |  | 1 | TRUE | wye
34 | LV_3201-1_0_1_load_86 | 55 | 0.0002234 | 5.599e-05 | 0 | 0 |  | 1 | TRUE | wye
35 | LV_3201-1_0_1_load_87 | 56 | 0.00015419 | 3.8643e-05 | 0 | 0 |  | 1 | TRUE | wye
36 | LV_3201-1_0_1_load_89 | 57 | 0.00033988 | 8.5182e-05 | 0 | 0 |  | 1 | TRUE | wye
37 | LV_3201-1_0_1_load_102 | 60 | 0.00023993 | 6.0132e-05 | 0 | 0 |  | 1 | TRUE | wye
38 | LV_3201-1_0_1_load_109 | 61 | 0.0012315 | 0.00030864 | 0 | 0 |  | 1 | TRUE | wye
39 | LV_3201-1_0_1_load_97 | 62 | 0.00050841 | 0.00012742 | 0 | 0 |  | 1 | TRUE | wye
40 | LV_3201-1_0_1_load_98 | 64 | 0.00030281 | 7.5891e-05 | 0 | 0 |  | 1 | TRUE | wye
41 | LV_3201-1_0_1_load_110 | 65 | 0.00016976 | 4.2545e-05 | 0 | 0 |  | 1 | TRUE | wye
42 | LV_3201-1_0_1_load_104 | 66 | 0.0001557 | 3.9022e-05 | 0 | 0 |  | 1 | TRUE | wye
43 | LV_3201-1_0_1_load_105 | 67 | 0.00011932 | 2.9903e-05 | 0 | 0 |  | 1 | TRUE | wye

## ext_grid
| name | bus | vm_pu | va_degree | slack_weight | in_service
0 |  | 8 | 1 | 0 | 1 | TRUE

## line
| name | std_type | from_bus | to_bus | length_km | r_ohm_per_km | x_ohm_per_km | c_nf_per_km | g_us_per_km | max_i_ka | df | parallel | type | in_service
0 | LV_3201-1_0_1_line_0 |  | 0 | 1 | 0.0095429 | 0.125 | 0.08 | 261 | 0 | 0.364 | 1 | 1 | cs | TRUE
1 | LV_3201-1_0_1_line_1 |  | 0 | 2 | 0.024646 | 0.125 | 0.08 | 261 | 0 | 0.364 | 1 | 1 | cs | TRUE
2 | LV_3201-1_0_1_line_2 |  | 1 | 3 | 0.017371 | 0.125 | 0.08 | 261 | 0 | 0.364 | 1 | 1 | cs | TRUE
3 | LV_3201-1_0_1_line_3 |  | 2 | 4 | 0.21213 | 0.125 | 0.08 | 261 | 0 | 0.364 | 1 | 1 | cs | TRUE
4 | LV_3201-1_0_1_line_4 |  | 2 | 5 | 0.36594 | 0.125 | 0.08 | 261 | 0 | 0.364 | 1 | 1 | cs | TRUE
5 | LV_3201-1_0_1_line_5 |  | 4 | 6 | 0.14305 | 0.125 | 0.08 | 261 | 0 | 0.364 | 1 | 1 | cs | TRUE
6 | LV_3201-1_0_1_line_6 |  | 4 | 7 | 0.011283 | 0.125 | 0.08 | 261 | 0 | 0.364 | 1 | 1 | cs | TRUE
7 | LV_3201-1_0_1_line_7 |  | 5 | 10 | 0.043838 | 0.125 | 0.08 | 261 | 0 | 0.364 | 1 | 1 | cs | TRUE
8 | LV_3201-1_0_1_line_8 |  | 6 | 16 | 0.023948 | 0.125 | 0.08 | 261 | 0 | 0.364 | 1 | 1 | cs | TRUE
9 | LV_3201-1_0_1_line_9 |  | 7 | 14 | 0.00078536 | 0.125 | 0.08 | 261 | 0 | 0.364 | 1 | 1 | cs | TRUE
10 | LV_3201-1_0_1_line_10 |  | 8 | 9 | 0.0088878 | 0.125 | 0.08 | 261 | 0 | 0.364 | 1 | 1 | cs | TRUE
11 | LV_3201-1_0_1_line_11 |  | 9 | 20 | 0.059899 | 0.125 | 0.08 | 261 | 0 | 0.364 | 1 | 1 | cs | TRUE
12 | LV_3201-1_0_1_line_12 |  | 9 | 21 | 0.023342 | 0.125 | 0.08 | 261 | 0 | 0.364 | 1 | 1 | cs | TRUE
13 | LV_3201-1_0_1_line_13 |  | 10 | 66 | 0.025232 | 0.125 | 0.08 | 261 | 0 | 0.364 | 1 | 1 | cs | TRUE
14 | LV_3201-1_0_1_line_14 |  | 11 | 12 | 0.00723 | 0.125 | 0.08 | 261 | 0 | 0.364 | 1 | 1 | cs | TRUE
15 | LV_3201-1_0_1_line_15 |  | 11 | 13 | 0.037525 | 0.125 | 0.08 | 261 | 0 | 0.364 | 1 | 1 | cs | TRUE
16 | LV_3201-1_0_1_line_16 |  | 12 | 15 | 0.035514 | 0.125 | 0.08 | 261 | 0 | 0.364 | 1 | 1 | cs | TRUE
17 | LV_3201-1_0_1_line_17 |  | 12 | 14 | 0.31047 | 0.125 | 0.08 | 261 | 0 | 0.364 | 1 | 1 | cs | TRUE
18 | LV_3201-1_0_1_line_18 |  | 13 | 64 | 0.0089486 | 0.125 | 0.08 | 261 | 0 | 0.364 | 1 | 1 | cs | TRUE
19 | LV_3201-1_0_1_line_19 |  | 15 | 17 | 0.044809 | 0.125 | 0.08 | 261 | 0 | 0.364 | 1 | 1 | cs | TRUE
20 | LV_3201-1_0_1_line_20 |  | 16 | 19 | 0.011693 | 0.125 | 0.08 | 261 | 0 | 0.364 | 1 | 1 | cs | TRUE
21 | LV_3201-1_0_1_line_21 |  | 16 | 18 | 0.029043 | 0.125 | 0.08 | 261 | 0 | 0.364 | 1 | 1 | cs | TRUE
22 | LV_3201-1_0_1_line_22 |  | 17 | 25 | 0.019728 | 0.125 | 0.08 | 261 | 0 | 0.364 | 1 | 1 | cs | TRUE
23 | LV_3201-1_0_1_line_23 |  | 20 | 22 | 0.12618 | 0.125 | 0.08 | 261 | 0 | 0.364 | 1 | 1 | cs | TRUE
24 | LV_3201-1_0_1_line_24 |  | 20 | 23 | 0.037577 | 0.125 | 0.08 | 261 | 0 | 0.364 | 1 | 1 | cs | TRUE
25 | LV_3201-1_0_1_line_25 |  | 21 | 60 | 0.022001 | 0.125 | 0.08 | 261 | 0 | 0.364 | 1 | 1 | cs | TRUE
26 | LV_3201-1_0_1_line_26 |  | 22 | 24 | 0.17991 | 0.125 | 0.08 | 261 | 0 | 0.364 | 1 | 1 | cs | TRUE
27 | LV_3201-1_0_1_line_27 |  | 24 | 30 | 0.027513 | 0.125 | 0.08 | 261 | 0 | 0.364 | 1 | 1 | cs | TRUE
28 | LV_3201-1_0_1_line_28 |  | 25 | 65 | 0.0040142 | 0.125 | 0.08 | 261 | 0 | 0.364 | 1 | 1 | cs | TRUE
29 | LV_3201-1_0_1_line_29 |  | 26 | 27 | 0.0228 | 0.125 | 0.08 | 261 | 0 | 0.364 | 1 | 1 | cs | TRUE
30 | LV_3201-1_0_1_line_30 |  | 26 | 28 | 0.02549 | 0.125 | 0.08 | 261 | 0 | 0.364 | 1 | 1 | cs | TRUE
31 | LV_3201-1_0_1_line_31 |  | 28 | 29 | 0.033224 | 0.125 | 0.08 | 261 | 0 | 0.364 | 1 | 1 | cs | TRUE
32 | LV_3201-1_0_1_line_32 |  | 29 | 30 | 0.043141 | 0.125 | 0.08 | 261 | 0 | 0.364 | 1 | 1 | cs | TRUE
33 | LV_3201-1_0_1_line_33 |  | 29 | 31 | 0.070824 | 0.125 | 0.08 | 261 | 0 | 0.364 | 1 | 1 | cs | TRUE
34 | LV_3201-1_0_1_line_34 |  | 31 | 39 | 0.0064818 | 0.125 | 0.08 | 261 | 0 | 0.364 | 1 | 1 | cs | TRUE
35 | LV_3201-1_0_1_line_35 |  | 31 | 40 | 0.017755 | 0.125 | 0.08 | 261 | 0 | 0.364 | 1 | 1 | cs | TRUE
36 | LV_3201-1_0_1_line_36 |  | 32 | 33 | 0.25724 | 0.125 | 0.08 | 261 | 0 | 0.364 | 1 | 1 | cs | TRUE
37 | LV_3201-1_0_1_line_37 |  | 33 | 34 | 0.36909 | 0.125 | 0.08 | 261 | 0 | 0.364 | 1 | 1 | cs | TRUE
38 | LV_3201-1_0_1_line_38 |  | 34 | 38 | 0.2916 | 0.125 | 0.08 | 261 | 0 | 0.364 | 1 | 1 | cs | TRUE
39 | LV_3201-1_0_1_line_39 |  | 35 | 36 | 0.03154 | 0.125 | 0.08 | 261 | 0 | 0.364 | 1 | 1 | cs | TRUE
40 | LV_3201-1_0_1_line_40 |  | 35 | 37 | 0.054941 | 0.125 | 0.08 | 261 | 0 | 0.364 | 1 | 1 | cs | TRUE
41 | LV_3201-1_0_1_line_41 |  | 36 | 57 | 0.012218 | 0.125 | 0.08 | 261 | 0 | 0.364 | 1 | 1 | cs | TRUE
42 | LV_3201-1_0_1_line_42 |  | 37 | 63 | 0.014475 | 0.125 | 0.08 | 261 | 0 | 0.364 | 1 | 1 | cs | TRUE
43 | LV_3201-1_0_1_line_43 |  | 38 | 41 | 0.012951 | 0.125 | 0.08 | 261 | 0 | 0.364 | 1 | 1 | cs | TRUE
44 | LV_3201-1_0_1_line_44 |  | 41 | 42 | 0.037365 | 0.125 | 0.08 | 261 | 0 | 0.364 | 1 | 1 | cs | TRUE
45 | LV_3201-1_0_1_line_45 |  | 42 | 43 | 0.018892 | 0.125 | 0.08 | 261 | 0 | 0.364 | 1 | 1 | cs | TRUE
46 | LV_3201-1_0_1_line_46 |  | 42 | 44 | 0.025809 | 0.125 | 0.08 | 261 | 0 | 0.364 | 1 | 1 | cs | TRUE
47 | LV_3201-1_0_1_line_47 |  | 43 | 48 | 0.017375 | 0.125 | 0.08 | 261 | 0 | 0.364 | 1 | 1 | cs | TRUE
48 | LV_3201-1_0_1_line_48 |  | 43 | 49 | 0.026249 | 0.125 | 0.08 | 261 | 0 | 0.364 | 1 | 1 | cs | TRUE
49 | LV_3201-1_0_1_line_49 |  | 44 | 45 | 0.0086052 | 0.125 | 0.08 | 261 | 0 | 0.364 | 1 | 1 | cs | TRUE
50 | LV_3201-1_0_1_line_50 |  | 45 | 46 | 0.016418 | 0.125 | 0.08 | 261 | 0 | 0.364 | 1 | 1 | cs | TRUE
51 | LV_3201-1_0_1_line_51 |  | 46 | 47 | 0.061865 | 0.125 | 0.08 | 261 | 0 | 0.364 | 1 | 1 | cs | TRUE
52 | LV_3201-1_0_1_line_52 |  | 47 | 50 | 0.029042 | 0.125 | 0.08 | 261 | 0 | 0.364 | 1 | 1 | cs | TRUE
53 | LV_3201-1_0_1_line_53 |  | 49 | 55 | 0.014647 | 0.125 | 0.08 | 261 | 0 | 0.364 | 1 | 1 | cs | TRUE
54 | LV_3201-1_0_1_line_54 |  | 50 | 58 | 0.029269 | 0.125 | 0.08 | 261 | 0 | 0.364 | 1 | 1 | cs | TRUE
55 | LV_3201-1_0_1_line_55 |  | 51 | 52 | 0.18434 | 0.125 | 0.08 | 261 | 0 | 0.364 | 1 | 1 | cs | TRUE
56 | LV_3201-1_0_1_line_56 |  | 51 | 53 | 0.025631 | 0.125 | 0.08 | 261 | 0 | 0.364 | 1 | 1 | cs | TRUE
57 | LV_3201-1_0_1_line_57 |  | 52 | 59 | 0.031356 | 0.125 | 0.08 | 261 | 0 | 0.364 | 1 | 1 | cs | TRUE
58 | LV_3201-1_0_1_line_58 |  | 52 | 60 | 0.069227 | 0.125 | 0.08 | 261 | 0 | 0.364 | 1 | 1 | cs | TRUE
59 | LV_3201-1_0_1_line_59 |  | 53 | 58 | 0.020362 | 0.125 | 0.08 | 261 | 0 | 0.364 | 1 | 1 | cs | TRUE
60 | LV_3201-1_0_1_line_60 |  | 54 | 55 | 0.0043826 | 0.125 | 0.08 | 261 | 0 | 0.364 | 1 | 1 | cs | TRUE
61 | LV_3201-1_0_1_line_61 |  | 54 | 56 | 0.2456 | 0.125 | 0.08 | 261 | 0 | 0.364 | 1 | 1 | cs | TRUE
62 | LV_3201-1_0_1_line_62 |  | 56 | 57 | 0.0019929 | 0.125 | 0.08 | 261 | 0 | 0.364 | 1 | 1 | cs | TRUE
63 | LV_3201-1_0_1_line_63 |  | 59 | 61 | 0.042877 | 0.125 | 0.08 | 261 | 0 | 0.364 | 1 | 1 | cs | TRUE
64 | LV_3201-1_0_1_line_64 |  | 62 | 63 | 0.0095453 | 0.125 | 0.08 | 261 | 0 | 0.364 | 1 | 1 | cs | TRUE
65 | LV_3201-1_0_1_line_65 |  | 63 | 67 | 0.012638 | 0.125 | 0.08 | 261 | 0 | 0.364 | 1 | 1 | cs | TRUE
66 | LV_3201-1_0_1_line_66 |  | 66 | 67 | 0.001708 | 0.125 | 0.08 | 261 | 0 | 0.364 | 1 | 1 | cs | TRUE

## trafo
| name | std_type | hv_bus | lv_bus | sn_mva | vn_hv_kv | vn_lv_kv | vk_percent | vkr_percent | pfe_kw | i0_percent | shift_degree | tap_side | tap_neutral | tap_min | tap_max | tap_step_percent | tap_step_degree | tap_pos | tap_phase_shifter | parallel | df | in_service
0 | LV_3201-1_0_1_trafo_5 | 0.63 MVA 20/0.4 kV | 68 | 8 | 0.63 | 20 | 0.4 | 6 | 1.206 | 1.65 | 0.2619 | 150 | hv | 0 | -2 | 2 | 2.5 | 0 | 0 | FALSE | 1 | 1 | TRUE

## line_geodata
| x0 | y0 | x1 | y1 | x2 | y2 | x3 | y3 | x4 | y4 | x5 | y5 | x6 | y6 | x7 | y7 | x8 | y8 | x9 | y9 | x10 | y10 | x11 | y11 | x12 | y12 | x13 | y13 | x14 | y14 | x15 | y15 | x16 | y16 | x17 | y17 | x18 | y18 | x19 | y19 | x20 | y20 | x21 | y21 | x22 | y22 | x23 | y23 | x24 | y24 | x25 | y25
0 | 2742345.5419 | 1262179.0235 | 2742343.1664 | 1262181.4914 | 2742340.4937 | 1262183.2399 | 2742337.6017 | 1262182.8108
1 | 2742365.6439 | 1262165.5279 | 2742359.6775 | 1262167.5752 | 2742354.1457 | 1262170.6673 | 2742349.7997 | 1262174.5999 | 2742345.5419 | 1262179.0235
2 | 2742322.9381 | 1262173.5525 | 2742337.2715 | 1262182.7619 | 2742337.6017 | 1262182.8108
3 | 2742238.4615 | 1262176.4456 | 2742302.1654 | 1262224.2129 | 2742315.4644 | 1262236.6227 | 2742322.0383 | 1262246.5905 | 2742329.9607 | 1262234.3693 | 2742336.1212 | 1262224.2633 | 2742355.3477 | 1262197.4333 | 2742372.6792 | 1262187.3184 | 2742367.5353 | 1262172.1243 | 2742365.6439 | 1262165.5279
4 | 2742288.5203 | 1262487.8735 | 2742287.9581 | 1262477.1051 | 2742289.7792 | 1262460.0101 | 2742293.0505 | 1262439.9694 | 2742296.3607 | 1262430.8401 | 2742302.9224 | 1262420.0208 | 2742309.4532 | 1262412.682 | 2742318.1118 | 1262403.3701 | 2742325.6638 | 1262393.9983 | 2742330.9584 | 1262384.1606 | 2742337.6704 | 1262366.7942 | 2742346.2245 | 1262334.6022 | 2742348.8113 | 1262325.1553 | 2742350.318 | 1262313.9251 | 2742349.5973 | 1262303.4754 | 2742347.907 | 1262294.4816 | 2742344.0075 | 1262285.5124 | 2742335.3004 | 1262270.5439 | 2742323.9585 | 1262250.7407 | 2742322.0383 | 1262246.5905 | 2742329.9607 | 1262234.3693 | 2742336.1212 | 1262224.2633 | 2742355.3477 | 1262197.4333 | 2742372.6792 | 1262187.3184 | 2742367.5353 | 1262172.1243 | 2742365.6439 | 1262165.5279
5 | 2742238.4615 | 1262176.4456 | 2742232.0004 | 1262174.6218 | 2742224.3506 | 1262176.4619 | 2742216.9997 | 1262180.2889 | 2742207.4866 | 1262192.839 | 2742199.7668 | 1262206.9893 | 2742193.8806 | 1262216.0455 | 2742187.8636 | 1262221.4505 | 2742180.9829 | 1262227.6689 | 2742174.0324 | 1262230.8383 | 2742167.5937 | 1262231.2172 | 2742159.5695 | 1262229.5116 | 2742151.0396 | 1262228.4611 | 2742130.6652 | 1262230.3512 | 2742122.7053 | 1262232.2395 | 2742122.1606 | 1262232.5277
6 | 2742238.4615 | 1262176.4456 | 2742240.3412 | 1262169.751 | 2742241.8902 | 1262165.7077
7 | 2742288.5203 | 1262487.8735 | 2742290.7882 | 1262531.6524
8 | 2742099.5386 | 1262237.7216 | 2742108.6631 | 1262238.4971 | 2742116.0097 | 1262235.7821 | 2742122.1606 | 1262232.5277
9 | 2742242.1712 | 1262164.9743 | 2742241.8902 | 1262165.7077
10 | 2741921.7613 | 1262798.0515 | 2741917.7187 | 1262796.2861 | 2741915.9617 | 1262800.4035
11 | 2741915.9617 | 1262800.4035 | 2741890.78 | 1262791.3461 | 2741858.3837 | 1262783.6171
12 | 2741915.9617 | 1262800.4035 | 2741914.3355 | 1262805.0356 | 2741912.7929 | 1262823.4033
13 | 2742290.7882 | 1262531.6524 | 2742291.1497 | 1262538.6304 | 2742291.6852 | 1262556.8672
14 | 2742148.5951 | 1261923.3294 | 2742146.2799 | 1261916.4783
15 | 2742148.5951 | 1261923.3294 | 2742181.3704 | 1261924.2624 | 2742185.3459 | 1261926.837
16 | 2742146.2799 | 1261916.4783 | 2742144.3197 | 1261910.5365 | 2742141.0495 | 1261905.1528 | 2742134.5674 | 1261898.2348 | 2742123.6878 | 1261890.2789
17 | 2742146.2799 | 1261916.4783 | 2742143.8683 | 1261925.2288 | 2742141.6973 | 1261939.0233 | 2742140.4005 | 1261957.2097 | 2742141.786 | 1261980.4655 | 2742144.6353 | 1262007.4156 | 2742147.6315 | 1262044.2454 | 2742151.5382 | 1262085.8351 | 2742156.9893 | 1262101.4479 | 2742169.7306 | 1262109.4952 | 2742234.5257 | 1262131.7077 | 2742241.312 | 1262134.7405 | 2742244.9149 | 1262139.1313 | 2742246.8576 | 1262144.2274 | 2742246.2793 | 1262151.3426 | 2742244.4376 | 1262158.9613 | 2742242.7139 | 1262163.5576 | 2742242.1712 | 1262164.9743
18 | 2742193.471 | 1261929.5617 | 2742189.6464 | 1261929.6221 | 2742185.3459 | 1261926.837
19 | 2742100.3941 | 1261853.8598 | 2742102.4945 | 1261861.4954 | 2742106.0271 | 1261872.2684 | 2742113.5886 | 1261882.8937 | 2742123.6878 | 1261890.2789
20 | 2742099.5386 | 1262237.7216 | 2742088.2371 | 1262234.7202
21 | 2742099.5386 | 1262237.7216 | 2742081.8103 | 1262233.0134 | 2742079.3445 | 1262231.1746 | 2742078.2179 | 1262228.8119 | 2742078.4153 | 1262224.6793 | 2742078.6857 | 1262223.853
22 | 2742100.3941 | 1261853.8598 | 2742107.2364 | 1261851.1326 | 2742119.3941 | 1261853.3728
23 | 2741733.6493 | 1262770.3807 | 2741770.6519 | 1262768.3321 | 2741774.621 | 1262769.7064 | 2741814.7352 | 1262775.5515 | 2741858.3837 | 1262783.6171
24 | 2741858.3837 | 1262783.6171 | 2741854.4078 | 1262817.6881 | 2741854.2382 | 1262820.9588
25 | 2741912.7929 | 1262823.4033 | 2741910.9515 | 1262845.3271
26 | 2741733.6493 | 1262770.3807 | 2741689.614 | 1262774.0403 | 2741668.1845 | 1262780.7334 | 2741648.0049 | 1262792.1945 | 2741587.2748 | 1262829.2319 | 2741570.9315 | 1262838.7796
27 | 2741547.1753 | 1262852.6578 | 2741570.9315 | 1262838.7796
28 | 2742123.3418 | 1261854.1002 | 2742119.3941 | 1261853.3728
29 | 2741499.038 | 1262932.5764 | 2741497.8325 | 1262939.8317 | 2741501.81 | 1262942.7408 | 2741507.4892 | 1262944.4561 | 2741511.8193 | 1262945.9622
30 | 2741499.038 | 1262932.5764 | 2741499.5848 | 1262929.2857 | 2741500.5835 | 1262921.2574 | 2741503.2309 | 1262912.0451 | 2741504.6192 | 1262907.7873
31 | 2741510.3773 | 1262875.1582 | 2741506.8506 | 1262900.9432 | 2741504.6192 | 1262907.7873
32 | 2741510.3773 | 1262875.1582 | 2741527.9669 | 1262863.8793 | 2741547.1753 | 1262852.6578
33 | 2741441.8722 | 1262888.2211 | 2741461.1011 | 1262889.6824 | 2741485.0206 | 1262884.4161 | 2741504.0092 | 1262879.232 | 2741510.3773 | 1262875.1582
34 | 2741441.8722 | 1262888.2211 | 2741436.659 | 1262884.3694
35 | 2741441.8722 | 1262888.2211 | 2741430.5152 | 1262889.7621 | 2741424.4192 | 1262891.3294
36 | 2742889.4481 | 1262845.9411 | 2742890.3132 | 1262856.2943 | 2742892.1101 | 1262873.9327 | 2742886.2472 | 1262891.6638 | 2742874.5422 | 1262905.083 | 2742799.0224 | 1262999.629 | 2742776.9469 | 1263027.4119 | 2742766.3639 | 1263035.8981 | 2742761.4577 | 1263039.9502 | 2742753.4029 | 1263043.3035 | 2742746 | 1263044.4452
37 | 2742524.5088 | 1262901.1451 | 2742574.3658 | 1262893.595 | 2742711.7073 | 1262872.4311 | 2742889.4481 | 1262845.9411
38 | 2742524.5088 | 1262901.1451 | 2742342.2202 | 1262928.86 | 2742316.4381 | 1262931.0083 | 2742293.7022 | 1262929.9714 | 2742239.8073 | 1262927.4615 | 2742235.1857 | 1262927.8271
39 | 2742281.4828 | 1262641.1639 | 2742294.7734 | 1262638.2363 | 2742312.7556 | 1262637.0345
40 | 2742312.7556 | 1262637.0345 | 2742305.5349 | 1262622.6468 | 2742299.3308 | 1262606.4151 | 2742295.0159 | 1262585.3869
41 | 2742281.4828 | 1262641.1639 | 2742278.9296 | 1262653.1121
42 | 2742292.1063 | 1262571.2072 | 2742295.0159 | 1262585.3869
43 | 2742235.1857 | 1262927.8271 | 2742225.2563 | 1262928.6127 | 2742222.3389 | 1262929.2683
44 | 2742186.7524 | 1262940.4651 | 2742211.0406 | 1262931.8073 | 2742222.3389 | 1262929.2683
45 | 2742179.4789 | 1262923.2625 | 2742184.0588 | 1262930.5685 | 2742186.0869 | 1262936.8011 | 2742186.7524 | 1262940.4651
46 | 2742186.7524 | 1262940.4651 | 2742185.9256 | 1262944.7605 | 2742188.8437 | 1262965.9957
47 | 2742179.4789 | 1262923.2625 | 2742170.6105 | 1262917.844 | 2742164.1815 | 1262915.1205
48 | 2742179.4789 | 1262923.2625 | 2742182.5322 | 1262919.4655 | 2742197.5221 | 1262904.2252
49 | 2742188.8437 | 1262965.9957 | 2742188.8437 | 1262965.9957 | 2742186.8111 | 1262974.3574
50 | 2742186.8111 | 1262974.3574 | 2742186.602 | 1262975.2174 | 2742183.6125 | 1262990.4604
51 | 2742127.8956 | 1263017.3473 | 2742183.6125 | 1262990.4604
52 | 2742127.8956 | 1263017.3473 | 2742101.7802 | 1263030.0523
53 | 2742203.9948 | 1262891.1559 | 2742201.6329 | 1262897.4367 | 2742197.5356 | 1262904.2114 | 2742197.5221 | 1262904.2252
54 | 2742075.4606 | 1263042.8567 | 2742101.7802 | 1263030.0523
55 | 2741897.761 | 1262913.0426 | 2741902.5204 | 1262920.7309 | 2741908.7618 | 1262928.2213 | 2741918.4501 | 1262936.2282 | 2741932.2874 | 1262941.8768 | 2741947.1351 | 1262944.0574 | 2741965.4924 | 1262947.2789 | 2741980.7855 | 1262952.5623 | 2742013.9822 | 1262972.4119 | 2742034.0389 | 1262988.0197 | 2742049.4047 | 1263001.5574 | 2742053.192 | 1263002.9609
56 | 2742053.192 | 1263002.9609 | 2742055.8421 | 1263004.9598 | 2742066.0994 | 1263024.7739
57 | 2741897.761 | 1262913.0426 | 2741895.0134 | 1262910.7078 | 2741884.2691 | 1262901.163 | 2741873.7115 | 1262892.9462
58 | 2741897.761 | 1262913.0426 | 2741898.3685 | 1262903.4368 | 2741905.0943 | 1262878.8299 | 2741909.8813 | 1262858.069 | 2741910.9515 | 1262845.3271
59 | 2742075.4606 | 1263042.8567 | 2742066.0994 | 1263024.7739
60 | 2742205.5375 | 1262887.0537 | 2742203.9948 | 1262891.1559
61 | 2742205.5375 | 1262887.0537 | 2742205.981 | 1262885.8744 | 2742209.1366 | 1262874.695 | 2742210.4183 | 1262867.4744 | 2742211.6515 | 1262841.6011 | 2742213.0375 | 1262830.0455 | 2742216.2416 | 1262818.7338 | 2742221.6825 | 1262804.9846 | 2742242.1628 | 1262767.6186 | 2742260.5097 | 1262724.0176 | 2742269.2088 | 1262698.6022 | 2742278.5131 | 1262655.061
62 | 2742278.9296 | 1262653.1121 | 2742278.5131 | 1262655.061
63 | 2741839.8823 | 1262884.649 | 2741840.5239 | 1262891.5155 | 2741843.2615 | 1262895.207 | 2741849.935 | 1262896.9465 | 2741858.1746 | 1262897.1777 | 2741866.0754 | 1262896.4554 | 2741873.7115 | 1262892.9462
64 | 2742292.1063 | 1262571.2072 | 2742291.7289 | 1262580.745
65 | 2742292.1063 | 1262571.2072 | 2742291.7354 | 1262558.5745
66 | 2742291.7354 | 1262558.5745 | 2742291.6852 | 1262556.8672

## bus_geodata
| x | y | coords
0 | 2742345.5419 | 1262179.0235
1 | 2742337.6017 | 1262182.8108
2 | 2742365.6439 | 1262165.5279
3 | 2742322.9381 | 1262173.5525
4 | 2742238.4615 | 1262176.4456
5 | 2742288.5203 | 1262487.8735
6 | 2742122.1606 | 1262232.5277
7 | 2742241.8902 | 1262165.7077
8 | 2741921.7613 | 1262798.0515
9 | 2741915.9617 | 1262800.4035
10 | 2742290.7882 | 1262531.6524
11 | 2742148.5951 | 1261923.3294
12 | 2742146.2799 | 1261916.4783
13 | 2742185.3459 | 1261926.837
14 | 2742242.1712 | 1262164.9743
15 | 2742123.6878 | 1261890.2789
16 | 2742099.5386 | 1262237.7216
17 | 2742100.3941 | 1261853.8598
18 | 2742078.6857 | 1262223.853
19 | 2742088.2371 | 1262234.7202
20 | 2741858.3837 | 1262783.6171
21 | 2741912.7929 | 1262823.4033
22 | 2741733.6493 | 1262770.3807
23 | 2741854.2382 | 1262820.9588
24 | 2741570.9315 | 1262838.7796
25 | 2742119.3941 | 1261853.3728
26 | 2741499.038 | 1262932.5764
27 | 2741511.8193 | 1262945.9622
28 | 2741504.6192 | 1262907.7873
29 | 2741510.3773 | 1262875.1582
30 | 2741547.1753 | 1262852.6578
31 | 2741441.8722 | 1262888.2211
32 | 2742746 | 1263044.4452
33 | 2742889.4481 | 1262845.9411
34 | 2742524.5088 | 1262901.1451
35 | 2742312.7556 | 1262637.0345
36 | 2742281.4828 | 1262641.1639
37 | 2742295.0159 | 1262585.3869
38 | 2742235.1857 | 1262927.8271
39 | 2741436.659 | 1262884.3694
40 | 2741424.4192 | 1262891.3293
41 | 2742222.3389 | 1262929.2683
42 | 2742186.7524 | 1262940.4651
43 | 2742179.4789 | 1262923.2625
44 | 2742188.8437 | 1262965.9957
45 | 2742186.8111 | 1262974.3574
46 | 2742183.6125 | 1262990.4604
47 | 2742127.8956 | 1263017.3473
48 | 2742164.1815 | 1262915.1205
49 | 2742197.5221 | 1262904.2252
50 | 2742101.7802 | 1263030.0523
51 | 2742053.192 | 1263002.9609
52 | 2741897.761 | 1262913.0426
53 | 2742066.0994 | 1263024.7739
54 | 2742205.5375 | 1262887.0537
55 | 2742203.9948 | 1262891.1559
56 | 2742278.5131 | 1262655.061
57 | 2742278.9296 | 1262653.1121
58 | 2742075.4606 | 1263042.8567
59 | 2741873.7115 | 1262892.9462
60 | 2741910.9515 | 1262845.3271
61 | 2741839.8823 | 1262884.649
62 | 2742291.7289 | 1262580.745
63 | 2742292.1063 | 1262571.2072
64 | 2742193.471 | 1261929.5617
65 | 2742123.3418 | 1261854.1002
66 | 2742291.6852 | 1262556.8672
67 | 2742291.7354 | 1262558.5745
68 | 2741921.7613 | 1262798.0515

## line_std_types
| c_nf_per_km | r_ohm_per_km | x_ohm_per_km | max_i_ka | type | q_mm2 | alpha | voltage_rating
NAYY 4x50 SE | 210 | 0.642 | 0.083 | 0.142 | cs | 50 | 0.00403 | LV
NAYY 4x120 SE | 264 | 0.225 | 0.08 | 0.242 | cs | 120 | 0.00403 | LV
NAYY 4x150 SE | 261 | 0.208 | 0.08 | 0.27 | cs | 150 | 0.00403 | LV
NA2XS2Y 1x95 RM/25 12/20 kV | 216 | 0.313 | 0.132 | 0.252 | cs | 95 | 0.00403 | MV
NA2XS2Y 1x185 RM/25 12/20 kV | 273 | 0.161 | 0.117 | 0.362 | cs | 185 | 0.00403 | MV
NA2XS2Y 1x240 RM/25 12/20 kV | 304 | 0.122 | 0.112 | 0.421 | cs | 240 | 0.00403 | MV
NA2XS2Y 1x95 RM/25 6/10 kV | 315 | 0.313 | 0.123 | 0.249 | cs | 95 | 0.00403 | MV
NA2XS2Y 1x185 RM/25 6/10 kV | 406 | 0.161 | 0.11 | 0.358 | cs | 185 | 0.00403 | MV
NA2XS2Y 1x240 RM/25 6/10 kV | 456 | 0.122 | 0.105 | 0.416 | cs | 240 | 0.00403 | MV
NA2XS2Y 1x150 RM/25 12/20 kV | 250 | 0.206 | 0.116 | 0.319 | cs | 150 | 0.00403 | MV
NA2XS2Y 1x120 RM/25 12/20 kV | 230 | 0.253 | 0.119 | 0.283 | cs | 120 | 0.00403 | MV
NA2XS2Y 1x70 RM/25 12/20 kV | 190 | 0.443 | 0.132 | 0.22 | cs | 70 | 0.00403 | MV
NA2XS2Y 1x150 RM/25 6/10 kV | 360 | 0.206 | 0.11 | 0.315 | cs | 150 | 0.00403 | MV
NA2XS2Y 1x120 RM/25 6/10 kV | 340 | 0.253 | 0.113 | 0.28 | cs | 120 | 0.00403 | MV
NA2XS2Y 1x70 RM/25 6/10 kV | 280 | 0.443 | 0.123 | 0.217 | cs | 70 | 0.00403 | MV
N2XS(FL)2Y 1x120 RM/35 64/110 kV | 112 | 0.153 | 0.166 | 0.366 | cs | 120 | 0.00393 | HV
N2XS(FL)2Y 1x185 RM/35 64/110 kV | 125 | 0.099 | 0.156 | 0.457 | cs | 185 | 0.00393 | HV
N2XS(FL)2Y 1x240 RM/35 64/110 kV | 135 | 0.075 | 0.149 | 0.526 | cs | 240 | 0.00393 | HV
N2XS(FL)2Y 1x300 RM/35 64/110 kV | 144 | 0.06 | 0.144 | 0.588 | cs | 300 | 0.00393 | HV
15-AL1/3-ST1A 0.4 | 11 | 1.8769 | 0.35 | 0.105 | ol | 16 | 0.00403 | LV
24-AL1/4-ST1A 0.4 | 11.25 | 1.2012 | 0.335 | 0.14 | ol | 24 | 0.00403 | LV
48-AL1/8-ST1A 0.4 | 12.2 | 0.5939 | 0.3 | 0.21 | ol | 48 | 0.00403 | LV
94-AL1/15-ST1A 0.4 | 13.2 | 0.306 | 0.29 | 0.35 | ol | 94 | 0.00403 | LV
34-AL1/6-ST1A 10.0 | 9.7 | 0.8342 | 0.36 | 0.17 | ol | 34 | 0.00403 | MV
48-AL1/8-ST1A 10.0 | 10.1 | 0.5939 | 0.35 | 0.21 | ol | 48 | 0.00403 | MV
70-AL1/11-ST1A 10.0 | 10.4 | 0.4132 | 0.339 | 0.29 | ol | 70 | 0.00403 | MV
94-AL1/15-ST1A 10.0 | 10.75 | 0.306 | 0.33 | 0.35 | ol | 94 | 0.00403 | MV
122-AL1/20-ST1A 10.0 | 11.1 | 0.2376 | 0.323 | 0.41 | ol | 122 | 0.00403 | MV
149-AL1/24-ST1A 10.0 | 11.25 | 0.194 | 0.315 | 0.47 | ol | 149 | 0.00403 | MV
34-AL1/6-ST1A 20.0 | 9.15 | 0.8342 | 0.382 | 0.17 | ol | 34 | 0.00403 | MV
48-AL1/8-ST1A 20.0 | 9.5 | 0.5939 | 0.372 | 0.21 | ol | 48 | 0.00403 | MV
70-AL1/11-ST1A 20.0 | 9.7 | 0.4132 | 0.36 | 0.29 | ol | 70 | 0.00403 | MV
94-AL1/15-ST1A 20.0 | 10 | 0.306 | 0.35 | 0.35 | ol | 94 | 0.00403 | MV
122-AL1/20-ST1A 20.0 | 10.3 | 0.2376 | 0.344 | 0.41 | ol | 122 | 0.00403 | MV
149-AL1/24-ST1A 20.0 | 10.5 | 0.194 | 0.337 | 0.47 | ol | 149 | 0.00403 | MV
184-AL1/30-ST1A 20.0 | 10.75 | 0.1571 | 0.33 | 0.535 | ol | 184 | 0.00403 | MV
243-AL1/39-ST1A 20.0 | 11 | 0.1188 | 0.32 | 0.645 | ol | 243 | 0.00403 | MV
48-AL1/8-ST1A 110.0 | 8 | 0.5939 | 0.46 | 0.21 | ol | 48 | 0.00403 | HV
70-AL1/11-ST1A 110.0 | 8.4 | 0.4132 | 0.45 | 0.29 | ol | 70 | 0.00403 | HV
94-AL1/15-ST1A 110.0 | 8.65 | 0.306 | 0.44 | 0.35 | ol | 94 | 0.00403 | HV
122-AL1/20-ST1A 110.0 | 8.5 | 0.2376 | 0.43 | 0.41 | ol | 122 | 0.00403 | HV
149-AL1/24-ST1A 110.0 | 8.75 | 0.194 | 0.41 | 0.47 | ol | 149 | 0.00403 | HV
184-AL1/30-ST1A 110.0 | 8.8 | 0.1571 | 0.4 | 0.535 | ol | 184 | 0.00403 | HV
243-AL1/39-ST1A 110.0 | 9 | 0.1188 | 0.39 | 0.645 | ol | 243 | 0.00403 | HV
305-AL1/39-ST1A 110.0 | 9.2 | 0.0949 | 0.38 | 0.74 | ol | 305 | 0.00403 | HV
490-AL1/64-ST1A 110.0 | 9.75 | 0.059 | 0.37 | 0.96 | ol | 490 | 0.00403 | HV
679-AL1/86-ST1A 110.0 | 9.95 | 0.042 | 0.36 | 1.15 | ol | 679 | 0.00403 | HV
490-AL1/64-ST1A 220.0 | 10 | 0.059 | 0.285 | 0.96 | ol | 490 | 0.00403 | HV
679-AL1/86-ST1A 220.0 | 11.7 | 0.042 | 0.275 | 1.15 | ol | 679 | 0.00403 | HV
490-AL1/64-ST1A 380.0 | 11 | 0.059 | 0.253 | 0.96 | ol | 490 | 0.00403 | HV
679-AL1/86-ST1A 380.0 | 14.6 | 0.042 | 0.25 | 1.15 | ol | 679 | 0.00403 | HV

## trafo_std_types
| i0_percent | pfe_kw | vkr_percent | sn_mva | vn_lv_kv | vn_hv_kv | vk_percent | shift_degree | vector_group | tap_side | tap_neutral | tap_min | tap_max | tap_step_degree | tap_step_percent | tap_phase_shifter
160 MVA 380/110 kV | 0.06 | 60 | 0.25 | 160 | 110 | 380 | 12.2 | 0 | Yy0 | hv | 0 | -9 | 9 | 0 | 1.5 | FALSE
100 MVA 220/110 kV | 0.06 | 55 | 0.26 | 100 | 110 | 220 | 12 | 0 | Yy0 | hv | 0 | -9 | 9 | 0 | 1.5 | FALSE
63 MVA 110/20 kV | 0.04 | 22 | 0.32 | 63 | 20 | 110 | 18 | 150 | YNd5 | hv | 0 | -9 | 9 | 0 | 1.5 | FALSE
40 MVA 110/20 kV | 0.05 | 18 | 0.34 | 40 | 20 | 110 | 16.2 | 150 | YNd5 | hv | 0 | -9 | 9 | 0 | 1.5 | FALSE
25 MVA 110/20 kV | 0.07 | 14 | 0.41 | 25 | 20 | 110 | 12 | 150 | YNd5 | hv | 0 | -9 | 9 | 0 | 1.5 | FALSE
63 MVA 110/10 kV | 0.04 | 22 | 0.32 | 63 | 10 | 110 | 18 | 150 | YNd5 | hv | 0 | -9 | 9 | 0 | 1.5 | FALSE
40 MVA 110/10 kV | 0.05 | 18 | 0.34 | 40 | 10 | 110 | 16.2 | 150 | YNd5 | hv | 0 | -9 | 9 | 0 | 1.5 | FALSE
25 MVA 110/10 kV | 0.07 | 14 | 0.41 | 25 | 10 | 110 | 12 | 150 | YNd5 | hv | 0 | -9 | 9 | 0 | 1.5 | FALSE
0.25 MVA 20/0.4 kV | 0.32 | 0.8 | 1.44 | 0.25 | 0.4 | 20 | 6 | 150 | Yzn5 | hv | 0 | -2 | 2 | 0 | 2.5 | FALSE
0.4 MVA 20/0.4 kV | 0.3375 | 1.35 | 1.425 | 0.4 | 0.4 | 20 | 6 | 150 | Dyn5 | hv | 0 | -2 | 2 | 0 | 2.5 | FALSE
0.63 MVA 20/0.4 kV | 0.2619 | 1.65 | 1.206 | 0.63 | 0.4 | 20 | 6 | 150 | Dyn5 | hv | 0 | -2 | 2 | 0 | 2.5 | FALSE
0.25 MVA 10/0.4 kV | 0.24 | 0.6 | 1.2 | 0.25 | 0.4 | 10 | 4 | 150 | Dyn5 | hv | 0 | -2 | 2 | 0 | 2.5 | FALSE
0.4 MVA 10/0.4 kV | 0.2375 | 0.95 | 1.325 | 0.4 | 0.4 | 10 | 4 | 150 | Dyn5 | hv | 0 | -2 | 2 | 0 | 2.5 | FALSE
0.63 MVA 10/0.4 kV | 0.1873 | 1.18 | 1.0794 | 0.63 | 0.4 | 10 | 4 | 150 | Dyn5 | hv | 0 | -2 | 2 | 0 | 2.5 | FALSE

## trafo3w_std_types
| sn_hv_mva | sn_mv_mva | sn_lv_mva | vn_hv_kv | vn_mv_kv | vn_lv_kv | vk_hv_percent | vk_mv_percent | vk_lv_percent | vkr_hv_percent | vkr_mv_percent | vkr_lv_percent | pfe_kw | i0_percent | shift_mv_degree | shift_lv_degree | vector_group | tap_side | tap_neutral | tap_min | tap_max | tap_step_percent
63/25/38 MVA 110/20/10 kV | 63 | 25 | 38 | 110 | 20 | 10 | 10.4 | 10.4 | 10.4 | 0.28 | 0.32 | 0.35 | 35 | 0.89 | 0 | 0 | YN0yn0yn0 | hv | 0 | -10 | 10 | 1.2
63/25/38 MVA 110/10/10 kV | 63 | 25 | 38 | 110 | 10 | 10 | 10.4 | 10.4 | 10.4 | 0.28 | 0.32 | 0.35 | 35 | 0.89 | 0 | 0 | YN0yn0yn0 | hv | 0 | -10 | 10 | 1.2

## fuse_std_types
| fuse_type | i_rated_a | t_avg | t_min | t_total | x_avg | x_min | x_total
HV 100A | HV 100A | 100 | 0 | [10.0, 3.64, 0.854, 0.281, 0.1, 0.0531, 0.022, 0.01] | [10.0, 4.267, 1.21, 0.403, 0.1, 0.058, 0.022, 0.01] | 0 | [300.0, 350.0, 450.0, 550.0, 700.0, 850.0, 1200.0, 1752.0] | [600.0, 700.0, 900.0, 1150.0, 1665.0, 2000.0, 3000.0, 4313.0]
HV 10A | HV 10A | 10 | 0 | [10.0, 1675.0, 0.344, 0.156, 0.1, 0.0417, 0.0171, 0.01] | [10.0, 1.3, 0.3, 0.155, 0.1, 0.0555, 0.023, 0.01] | 0 | [30.0, 32.0, 35.0, 37.0, 39.0, 50.0, 70.0, 88.0] | [60.0, 70.0, 80.0, 87.0, 94.0, 110.0, 150.0, 216.0]
HV 125A | HV 125A | 125 | 0 | [10.0, 1.82, 0.344, 0.1, 0.0467, 0.0269, 0.01] | [10.0, 2.478, 0.426, 0.1, 0.0427, 0.0211, 0.01] | 0 | [375.0, 500.0, 700.0, 925.0, 1200.0, 1500.0, 2341.0] | [750.0, 1000.0, 1500.0, 2200.0, 3000.0, 4000.0, 5765.0]
HV 160A | HV 160A | 160 | 0 | [10.0, 4.15, 1.03, 0.198, 0.1, 0.051, 0.0172, 0.01] | [10.0, 2.3, 0.734, 0.274, 0.1, 0.046, 0.0177, 0.01] | 0 | [480.0, 550.0, 700.0, 1000.0, 1260.0, 1600.0, 2500.0, 3227.0] | [960.0, 1300.0, 1700.0, 2200.0, 2996.0, 4000.0, 6000.0, 7946.0]
HV 16A | HV 16A | 16 | 0 | [10.0, 0.352, 0.164, 0.1, 0.0649, 0.0342, 0.01] | [10.0, 2.34, 0.722, 0.181, 0.1, 0.055, 0.0296, 0.01] | 0 | [48.0, 60.0, 65.0, 71.0, 80.0, 100.0, 162.0] | [96.0, 110.0, 125.0, 150.0, 168.0, 200.0, 250.0, 398.0]
HV 200A | HV 200A | 200 | 0 | [10.0, 4.267, 1.21, 0.403, 0.1, 0.058, 0.022, 0.01] | [10.0, 3.73, 1.654, 0.328, 0.1, 0.0531, 0.019, 0.01] | 0 | [600.0, 700.0, 900.0, 1150.0, 1665.0, 2000.0, 3000.0, 4313.0] | [1200.0, 1500.0, 1800.0, 2700.0, 3960.0, 5000.0, 7500.0, 10620.0]
HV 20A | HV 20A | 20 | 0 | [10.0, 1.3, 0.3, 0.155, 0.1, 0.0555, 0.023, 0.01] | [10.0, 1.3, 0.161, 0.1, 0.0611, 0.0399, 0.0141, 0.01] | 0 | [60.0, 70.0, 80.0, 87.0, 94.0, 110.0, 150.0, 216.0] | [120.0, 150.0, 200.0, 223.0, 260.0, 300.0, 450.0, 532.0]
HV 25A | HV 25A | 25 | 0 | [10.0, 2.512, 0.833, 0.299, 0.1, 0.0372, 0.0223, 0.01] | [10.0, 3.125, 0.597, 0.198, 0.1, 0.0378, 0.022, 0.01] | 0 | [75.0, 82.0, 90.0, 100.0, 124.0, 170.0, 200.0, 289.0] | [150.0, 170.0, 210.0, 250.0, 294.0, 400.0, 500.0, 711.0]
HV 31.5A | HV 31.5A | 31.5 | 0 | [10.0, 2.34, 0.722, 0.181, 0.1, 0.055, 0.0296, 0.01] | [10.0, 2.84, 0.368, 0.164, 0.1, 0.0621, 0.0378, 0.0195, 0.01] | 0 | [95.0, 110.0, 125.0, 150.0, 165.0, 200.0, 250.0, 390.0] | [189.0, 220.0, 300.0, 350.0, 393.0, 450.0, 530.0, 700.0, 960.0]
HV 40A | HV 40A | 40 | 0 | [10.0, 1.3, 0.161, 0.1, 0.0611, 0.0399, 0.0141, 0.01] | [10.0, 2.05, 0.369, 0.198, 0.1, 0.051, 0.0298, 0.01] | 0 | [120.0, 150.0, 200.0, 223.0, 260.0, 300.0, 450.0, 532.0] | [240.0, 300.0, 400.0, 450.0, 530.0, 650.0, 800.0, 1311.0]
HV 50A | HV 50A | 50 | 0 | [10.0, 3.215, 0.597, 0.198, 0.1, 0.0378, 0.022, 0.01] | [10.0, 3.64, 0.854, 0.281, 0.1, 0.0531, 0.022, 0.01] | 0 | [150.0, 170.0, 210.0, 250.0, 294.0, 400.0, 500.0, 711.0] | [300.0, 350.0, 450.0, 550.0, 700.0, 850.0, 1200.0, 1752.0]
HV 6.3A | HV 6.3A | 6.3 | 0 | [10.0, 1.39, 0.344, 0.168, 0.1, 0.056, 0.0263, 0.01] | [10.0, 1.711, 0.516, 0.198, 0.1, 0.0634, 0.0303, 0.01] | 0 | [19.0, 19.5, 20.4, 20.8, 22.0, 25.0, 32.0, 48.0] | [38.0, 40.0, 43.0, 48.0, 53.0, 60.0, 75.0, 118.0]
HV 63A | HV 63A | 63 | 0 | [10.0, 2.84, 0.368, 0.164, 0.1, 0.0621, 0.0378, 0.0195, 0.01] | [10.0, 1.82, 0.344, 0.1, 0.0467, 0.0269, 0.01] | 0 | [189.0, 220.0, 300.0, 350.0, 393.0, 450.0, 530.0, 700.0, 961.0] | [378.0, 500.0, 700.0, 934.0, 1200.0, 1500.0, 2366.0]
HV 80A | HV 80A | 80 | 0 | [10.0, 2.05, 0.369, 0.198, 0.1, 0.051, 0.0298, 0.01] | [10.0, 4.15, 1.03, 0.198, 0.1, 0.051, 0.0172, 0.01] | 0 | [240.0, 300.0, 400.0, 450.0, 530.0, 650.0, 800.0, 1311.0] | [480.0, 550.0, 700.0, 1000.0, 1260.0, 1600.0, 2500.0, 3227.0]
Siemens NH-1-100 | Siemens NH-1-100 | 100 | [5400.0, 2000.0, 400.0, 20.0, 1.0, 0.2, 0.012, 0.004] | 0 | 0 | [150.0, 190.0, 250.0, 430.0, 900.0, 1250.0, 2700.0, 3600.0] | 0 | 0
Siemens NH-1-125 | Siemens NH-1-125 | 125 | [4800.0, 120.0, 7.0, 0.1, 0.004] | 0 | 0 | [180.0, 400.0, 740.0, 2000.0, 4250.0] | 0 | 0
Siemens NH-1-16 | Siemens NH-1-16 | 16 | [4000.0, 400.0, 2.0, 0.1, 0.04, 0.01] | 0 | 0 | [26.0, 35.0, 75.0, 150.0, 200.0, 300.0] | 0 | 0
Siemens NH-1-160 | Siemens NH-1-160 | 160 | [4800.0, 120.0, 7.0, 0.1, 0.004] | 0 | 0 | [210.0, 500.0, 900.0, 2300.0, 5000.0] | 0 | 0
Siemens NH-1-25 | Siemens NH-1-25 | 25 | [4000.0, 1000.0, 10.0, 0.2, 0.02, 0.01] | 0 | 0 | [40.0, 50.0, 100.0, 210.0, 400.0, 500.0] | 0 | 0
Siemens NH-1-50 | Siemens NH-1-50 | 50 | [4000.0, 40.0, 4.0, 1.0, 0.02, 0.01] | 0 | 0 | [86.0, 200.0, 300.0, 400.0, 1000.0, 1280.0] | 0 | 0
Siemens NH-1-63 | Siemens NH-1-63 | 63 | [4000.0, 100.0, 10.0, 2.0, 0.04, 0.01] | 0 | 0 | [100.0, 200.0, 300.0, 400.0, 1000.0, 1500.0] | 0 | 0
Siemens NH-1-80 | Siemens NH-1-80 | 80 | [4800.0, 120.0, 7.0, 0.1, 0.01] | 0 | 0 | [150.58, 250.0, 450.0, 1150.0, 2470.0] | 0 | 0
Siemens NH-2-1000 | Siemens NH-2-1000 | 1000 | [4800.0, 120.0, 7.0, 0.1, 0.004] | 0 | 0 | [1900.0, 3500.0, 8400.0, 24000.0, 52000.0] | 0 | 0
Siemens NH-2-200 | Siemens NH-2-200 | 200 | [4800.0, 120.0, 7.0, 0.1, 0.004] | 0 | 0 | [280.0, 650.0, 1200.0, 3000.0, 7000.0] | 0 | 0
Siemens NH-2-224 | Siemens NH-2-224 | 224 | [4800.0, 120.0, 7.0, 0.2, 0.04, 0.004] | 0 | 0 | [400.0, 750.0, 1453.0, 3025.0, 4315.0, 7600.0] | 0 | 0
Siemens NH-2-250 | Siemens NH-2-250 | 250 | [4800.0, 120.0, 7.0, 0.1, 0.004] | 0 | 0 | [450.0, 800.0, 1650.0, 4000.0, 8500.0] | 0 | 0
Siemens NH-2-315 | Siemens NH-2-315 | 315 | [4800.0, 120.0, 7.0, 0.1, 0.004] | 0 | 0 | [550.0, 920.0, 1900.0, 5000.0, 11000.0] | 0 | 0
Siemens NH-2-355 | Siemens NH-2-355 | 355 | [4800.0, 120.0, 6.0, 0.1, 0.004] | 0 | 0 | [650.0, 1116.27, 2350.0, 5840.0, 12790.0] | 0 | 0
Siemens NH-2-400 | Siemens NH-2-400 | 400 | [4800.0, 120.0, 7.0, 0.1, 0.004] | 0 | 0 | [720.0, 1350.0, 2800.0, 6500.0, 15000.0] | 0 | 0
Siemens NH-2-425 | Siemens NH-2-425 | 425 | [4800.0, 120.0, 7.0, 0.1, 0.004] | 0 | 0 | [850.0, 1500.0, 3050.0, 7500.0, 16500.0] | 0 | 0
Siemens NH-2-630 | Siemens NH-2-630 | 630 | [4800.0, 120.0, 7.0, 0.1, 0.004] | 0 | 0 | [1200.0, 2000.0, 4800.0, 12000.0, 26000.0] | 0 | 0

## dtypes
| element | column | dtype
0 | bus | name | object
1 | bus | vn_kv | float64
2 | bus | type | object
3 | bus | zone | object
4 | bus | in_service | bool
5 | load | name | object
6 | load | bus | uint32
7 | load | p_mw | float64
8 | load | q_mvar | float64
9 | load | const_z_percent | float64
10 | load | const_i_percent | float64
11 | load | sn_mva | float64
12 | load | scaling | float64
13 | load | in_service | bool
14 | load | type | object
15 | ext_grid | name | object
16 | ext_grid | bus | uint32
17 | ext_grid | vm_pu | float64
18 | ext_grid | va_degree | float64
19 | ext_grid | slack_weight | float64
20 | ext_grid | in_service | bool
21 | line | name | object
22 | line | std_type | object
23 | line | from_bus | uint32
24 | line | to_bus | uint32
25 | line | length_km | float64
26 | line | r_ohm_per_km | float64
27 | line | x_ohm_per_km | float64
28 | line | c_nf_per_km | float64
29 | line | g_us_per_km | float64
30 | line | max_i_ka | float64
31 | line | df | float64
32 | line | parallel | uint32
33 | line | type | object
34 | line | in_service | bool
35 | trafo | name | object
36 | trafo | std_type | object
37 | trafo | hv_bus | uint32
38 | trafo | lv_bus | uint32
39 | trafo | sn_mva | float64
40 | trafo | vn_hv_kv | float64
41 | trafo | vn_lv_kv | float64
42 | trafo | vk_percent | float64
43 | trafo | vkr_percent | float64
44 | trafo | pfe_kw | float64
45 | trafo | i0_percent | float64
46 | trafo | shift_degree | float64
47 | trafo | tap_side | object
48 | trafo | tap_neutral | int32
49 | trafo | tap_min | int32
50 | trafo | tap_max | int32
51 | trafo | tap_step_percent | float64
52 | trafo | tap_step_degree | float64
53 | trafo | tap_pos | int32
54 | trafo | tap_phase_shifter | bool
55 | trafo | parallel | uint32
56 | trafo | df | float64
57 | trafo | in_service | bool
58 | line_geodata | coords | object
59 | bus_geodata | x | float64
60 | bus_geodata | y | float64
61 | bus_geodata | coords | object

## parameters
| version | format_version | converged | OPF_converged | name | f_hz | sn_mva
0 | 2.14.6 | 2.14.0 | FALSE | FALSE |  | 50 | 1