## bus
| name | vn_kv | type | zone | in_service
0 | bus_LV_3201-1_1_4_node_7 | 0.4 | n |  | TRUE
1 | bus_LV_3201-1_1_4_node_40 | 0.4 | n |  | TRUE
2 | bus_LV_3201-1_1_4_node_16 | 0.4 | n |  | TRUE
3 | bus_LV_3201-1_1_4_node_39 | 0.4 | n |  | TRUE
4 | bus_LV_3201-1_1_4_node_9 | 0.4 | n |  | TRUE
5 | bus_LV_3201-1_1_4_node_13 | 0.4 | n |  | TRUE
6 | bus_LV_3201-1_1_4_node_202 | 0.4 | n |  | TRUE
7 | bus_LV_3201-1_1_4_node_11 | 0.4 | n |  | TRUE
8 | bus_LV_3201-1_1_4_node_35 | 0.4 | n |  | TRUE
9 | bus_LV_3201-1_1_4_node_12 | 0.4 | n |  | TRUE
10 | bus_LV_3201-1_1_4_node_145 | 0.4 | n |  | TRUE
11 | bus_LV_3201-1_1_4_node_142 | 0.4 | n |  | TRUE
12 | bus_LV_3201-1_1_4_node_72 | 0.4 | n |  | TRUE
13 | bus_LV_3201-1_1_4_node_71 | 0.4 | n |  | TRUE
14 | bus_LV_3201-1_1_4_node_15 | 0.4 | n |  | TRUE
15 | bus_LV_3201-1_1_4_node_212 | 0.4 | n |  | TRUE
16 | bus_LV_3201-1_1_4_node_210 | 0.4 | n |  | TRUE
17 | bus_LV_3201-1_1_4_node_75 | 0.4 | n |  | TRUE
18 | bus_LV_3201-1_1_4_node_59 | 0.4 | n |  | TRUE
19 | bus_LV_3201-1_1_4_node_111 | 0.4 | n |  | TRUE
20 | bus_LV_3201-1_1_4_node_57 | 0.4 | n |  | TRUE
21 | bus_LV_3201-1_1_4_node_53 | 0.4 | n |  | TRUE
22 | bus_LV_3201-1_1_4_node_146 | 0.4 | n |  | TRUE
23 | bus_LV_3201-1_1_4_node_50 | 0.4 | n |  | TRUE
24 | bus_LV_3201-1_1_4_node_63 | 0.4 | n |  | TRUE
25 | bus_LV_3201-1_1_4_node_187 | 0.4 | n |  | TRUE
26 | bus_LV_3201-1_1_4_node_62 | 0.4 | n |  | TRUE
27 | bus_LV_3201-1_1_4_node_58 | 0.4 | n |  | TRUE
28 | bus_LV_3201-1_1_4_node_116 | 0.4 | n |  | TRUE
29 | bus_LV_3201-1_1_4_node_114 | 0.4 | n |  | TRUE
30 | bus_LV_3201-1_1_4_node_115 | 0.4 | n |  | TRUE
31 | bus_LV_3201-1_1_4_node_118 | 0.4 | n |  | TRUE
32 | bus_LV_3201-1_1_4_node_122 | 0.4 | n |  | TRUE
33 | bus_LV_3201-1_1_4_node_33 | 0.4 | n |  | TRUE
34 | bus_LV_3201-1_1_4_node_155 | 0.4 | n |  | TRUE
35 | bus_LV_3201-1_1_4_node_154 | 0.4 | n |  | TRUE
36 | bus_LV_3201-1_1_4_node_36 | 0.4 | n |  | TRUE
37 | bus_LV_3201-1_1_4_node_143 | 0.4 | n |  | TRUE
38 | bus_LV_3201-1_1_4_node_73 | 0.4 | n |  | TRUE
39 | bus_LV_3201-1_1_4_node_139 | 0.4 | n |  | TRUE
40 | bus_LV_3201-1_1_4_node_138 | 0.4 | n |  | TRUE
41 | bus_LV_3201-1_1_4_node_211 | 0.4 | n |  | TRUE
42 | bus_LV_3201-1_1_4_node_74 | 0.4 | n |  | TRUE
43 | bus_LV_3201-1_1_4_node_28 | 0.4 | n |  | TRUE
44 | bus_LV_3201-1_1_4_node_29 | 0.4 | n |  | TRUE
45 | bus_LV_3201-1_1_4_node_30 | 0.4 | n |  | TRUE
46 | bus_LV_3201-1_1_4_node_31 | 0.4 | n |  | TRUE
47 | bus_LV_3201-1_1_4_node_32 | 0.4 | n |  | TRUE
48 | bus_LV_3201-1_1_4_node_34 | 0.4 | n |  | TRUE
49 | bus_LV_3201-1_1_4_node_37 | 0.4 | n |  | TRUE
50 | bus_LV_3201-1_1_4_node_41 | 0.4 | n |  | TRUE
51 | bus_LV_3201-1_1_4_node_38 | 0.4 | n |  | TRUE
52 | bus_LV_3201-1_1_4_node_48 | 0.4 | n |  | TRUE
53 | bus_LV_3201-1_1_4_node_49 | 0.4 | n |  | TRUE
54 | bus_LV_3201-1_1_4_node_51 | 0.4 | n |  | TRUE
55 | bus_LV_3201-1_1_4_node_134 | 0.4 | n |  | TRUE
56 | bus_LV_3201-1_1_4_node_52 | 0.4 | n |  | TRUE
57 | bus_LV_3201-1_1_4_node_201 | 0.4 | n |  | TRUE
58 | bus_LV_3201-1_1_4_node_208 | 0.4 | n |  | TRUE
59 | bus_LV_3201-1_1_4_node_199 | 0.4 | n |  | TRUE
60 | bus_LV_3201-1_1_4_node_186 | 0.4 | n |  | TRUE
61 | bus_LV_3201-1_1_4_node_147 | 0.4 | n |  | TRUE
62 | bus_LV_3201-1_1_4_node_117 | 0.4 | n |  | TRUE
63 | bus_LV_3201-1_1_4_node_121 | 0.4 | n |  | TRUE
64 | bus_LV_3201-1_1_4_node_137 | 0.4 | n |  | TRUE
65 | bus_LV_3201-1_1_4_node_174 | 0.4 | n |  | TRUE
66 | bus_LV_3201-1_1_4_node_172 | 0.4 | n |  | TRUE
67 | bus_LV_3201-1_1_4_node_124 | 0.4 | n |  | TRUE
68 | bus_LV_3201-1_1_4_node_120 | 0.4 | n |  | TRUE
69 | bus_LV_3201-1_1_4_node_119 | 0.4 | n |  | TRUE
70 | bus_LV_3201-1_1_4_node_123 | 0.4 | n |  | TRUE
71 | bus_LV_3201-1_1_4_node_125 | 0.4 | n |  | TRUE
72 | bus_LV_3201-1_1_4_node_126 | 0.4 | n |  | TRUE
73 | bus_LV_3201-1_1_4_node_127 | 0.4 | n |  | TRUE
74 | bus_LV_3201-1_1_4_node_128 | 0.4 | n |  | TRUE
75 | bus_LV_3201-1_1_4_node_129 | 0.4 | n |  | TRUE
76 | bus_LV_3201-1_1_4_node_183 | 0.4 | n |  | TRUE
77 | bus_LV_3201-1_1_4_node_184 | 0.4 | n |  | TRUE
78 | bus_LV_3201-1_1_4_node_164 | 0.4 | n |  | TRUE
79 | bus_LV_3201-1_1_4_node_130 | 0.4 | n |  | TRUE
80 | bus_LV_3201-1_1_4_node_131 | 0.4 | n |  | TRUE
81 | bus_LV_3201-1_1_4_node_132 | 0.4 | n |  | TRUE
82 | bus_LV_3201-1_1_4_node_133 | 0.4 | n |  | TRUE
83 | bus_LV_3201-1_1_4_node_166 | 0.4 | n |  | TRUE
84 | bus_LV_3201-1_1_4_node_188 | 0.4 | n |  | TRUE
85 | bus_LV_3201-1_1_4_node_165 | 0.4 | n |  | TRUE
86 | bus_LV_3201-1_1_4_node_189 | 0.4 | n |  | TRUE
87 | bus_LV_3201-1_1_4_node_135 | 0.4 | n |  | TRUE
88 | bus_LV_3201-1_1_4_node_136 | 0.4 | n |  | TRUE
89 | bus_LV_3201-1_1_4_node_149 | 0.4 | n |  | TRUE
90 | bus_LV_3201-1_1_4_node_148 | 0.4 | n |  | TRUE
91 | bus_LV_3201-1_1_4_node_150 | 0.4 | n |  | TRUE
92 | bus_LV_3201-1_1_4_node_140 | 0.4 | n |  | TRUE
93 | bus_LV_3201-1_1_4_node_141 | 0.4 | n |  | TRUE
94 | bus_LV_3201-1_1_4_node_176 | 0.4 | n |  | TRUE
95 | bus_LV_3201-1_1_4_node_190 | 0.4 | n |  | TRUE
96 | bus_LV_3201-1_1_4_node_182 | 0.4 | n |  | TRUE
97 | bus_LV_3201-1_1_4_node_144 | 0.4 | n |  | TRUE
98 | bus_LV_3201-1_1_4_node_177 | 0.4 | n |  | TRUE
99 | bus_LV_3201-1_1_4_node_153 | 0.4 | n |  | TRUE
100 | bus_LV_3201-1_1_4_node_193 | 0.4 | n |  | TRUE
101 | bus_LV_3201-1_1_4_node_152 | 0.4 | n |  | TRUE
102 | bus_LV_3201-1_1_4_node_151 | 0.4 | n |  | TRUE
103 | bus_LV_3201-1_1_4_node_163 | 0.4 | n |  | TRUE
104 | bus_LV_3201-1_1_4_node_156 | 0.4 | n |  | TRUE
105 | bus_LV_3201-1_1_4_node_168 | 0.4 | n |  | TRUE
106 | bus_LV_3201-1_1_4_node_167 | 0.4 | n |  | TRUE
107 | bus_LV_3201-1_1_4_node_157 | 0.4 | n |  | TRUE
108 | bus_LV_3201-1_1_4_node_158 | 0.4 | n |  | TRUE
109 | bus_LV_3201-1_1_4_node_159 | 0.4 | n |  | TRUE
110 | bus_LV_3201-1_1_4_node_160 | 0.4 | n |  | TRUE
111 | bus_LV_3201-1_1_4_node_161 | 0.4 | n |  | TRUE
112 | bus_LV_3201-1_1_4_node_162 | 0.4 | n |  | TRUE
113 | bus_LV_3201-1_1_4_node_173 | 0.4 | n |  | TRUE
114 | bus_LV_3201-1_1_4_node_178 | 0.4 | n |  | TRUE
115 | bus_LV_3201-1_1_4_node_196 | 0.4 | n |  | TRUE
116 | bus_LV_3201-1_1_4_node_171 | 0.4 | n |  | TRUE
117 | bus_LV_3201-1_1_4_node_179 | 0.4 | n |  | TRUE
118 | bus_LV_3201-1_1_4_node_180 | 0.4 | n |  | TRUE
119 | bus_LV_3201-1_1_4_node_213 | 0.4 | n |  | TRUE
120 | bus_LV_3201-1_1_4_node_169 | 0.4 | n |  | TRUE
121 | bus_LV_3201-1_1_4_node_195 | 0.4 | n |  | TRUE
122 | bus_LV_3201-1_1_4_node_192 | 0.4 | n |  | TRUE
123 | bus_LV_3201-1_1_4_node_194 | 0.4 | n |  | TRUE
124 | bus_LV_3201-1_1_4_node_191 | 0.4 | n |  | TRUE
125 | bus_LV_3201-1_1_4_node_170 | 0.4 | n |  | TRUE
126 | bus_LV_3201-1_1_4_node_175 | 0.4 | n |  | TRUE
127 | bus_LV_3201-1_1_4_node_181 | 0.4 | n |  | TRUE
128 | bus_LV_3201-1_1_4_node_185 | 0.4 | n |  | TRUE
129 | bus_LV_3201-1_1_4_node_214 | 0.4 | n |  | TRUE
130 | bus_LV_3201-1_1_4_node_197 | 0.4 | n |  | TRUE
131 | bus_LV_3201-1_1_4_node_198 | 0.4 | n |  | TRUE
132 | bus_LV_3201-1_1_4_node_200 | 0.4 | n |  | TRUE
133 | bus_LV_3201-1_1_4_node_206 | 0.4 | n |  | TRUE
134 | bus_LV_3201-1_1_4_node_204 | 0.4 | n |  | TRUE
135 | bus_LV_3201-1_1_4_node_203 | 0.4 | n |  | TRUE
136 | bus_LV_3201-1_1_4_node_205 | 0.4 | n |  | TRUE
137 | bus_LV_3201-1_1_4_node_207 | 0.4 | n |  | TRUE
138 | bus_LV_3201-1_1_4_node_209 | 0.4 | n |  | TRUE
139 | bus_MV_406_0_node_0 | 20 | n |  | TRUE

## load
| name | bus | p_mw | q_mvar | const_z_percent | const_i_percent | sn_mva | scaling | in_service | type
0 | LV_3201-1_1_4_load_39 | 3 | 0.0001963 | 4.9197e-05 | 0 | 0 |  | 1 | TRUE | wye
1 | LV_3201-1_1_4_load_202 | 6 | 0.003737 | 0.00093658 | 0 | 0 |  | 1 | TRUE | wye
2 | LV_3201-1_1_4_load_35 | 8 | 0.0032393 | 0.00081185 | 0 | 0 |  | 1 | TRUE | wye
3 | LV_3201-1_1_4_load_145 | 10 | 0.0043464 | 0.0010893 | 0 | 0 |  | 1 | TRUE | wye
4 | LV_3201-1_1_4_load_142 | 11 | 0.003632 | 0.00091027 | 0 | 0 |  | 1 | TRUE | wye
5 | LV_3201-1_1_4_load_72 | 12 | 0.0018267 | 0.00045781 | 0 | 0 |  | 1 | TRUE | wye
6 | LV_3201-1_1_4_load_71 | 13 | 0.0072816 | 0.0018249 | 0 | 0 |  | 1 | TRUE | wye
7 | LV_3201-1_1_4_load_212 | 15 | 0.00079204 | 0.0001985 | 0 | 0 |  | 1 | TRUE | wye
8 | LV_3201-1_1_4_load_210 | 16 | 0.00019609 | 4.9144e-05 | 0 | 0 |  | 1 | TRUE | wye
9 | LV_3201-1_1_4_load_75 | 17 | 0.00064862 | 0.00016256 | 0 | 0 |  | 1 | TRUE | wye
10 | LV_3201-1_1_4_load_111 | 19 | 0.00021789 | 5.4609e-05 | 0 | 0 |  | 1 | TRUE | wye
11 | LV_3201-1_1_4_load_146 | 22 | 0.0019005 | 0.00047631 | 0 | 0 |  | 1 | TRUE | wye
12 | LV_3201-1_1_4_load_187 | 25 | 0.0033214 | 0.00083243 | 0 | 0 |  | 1 | TRUE | wye
13 | LV_3201-1_1_4_load_114 | 29 | 0.00040077 | 0.00010044 | 0 | 0 |  | 1 | TRUE | wye
14 | LV_3201-1_1_4_load_115 | 30 | 0.00043565 | 0.00010919 | 0 | 0 |  | 1 | TRUE | wye
15 | LV_3201-1_1_4_load_118 | 31 | 0.00040835 | 0.00010234 | 0 | 0 |  | 1 | TRUE | wye
16 | LV_3201-1_1_4_load_122 | 32 | 0.00040978 | 0.0001027 | 0 | 0 |  | 1 | TRUE | wye
17 | LV_3201-1_1_4_load_155 | 34 | 0.00055619 | 0.00013939 | 0 | 0 |  | 1 | TRUE | wye
18 | LV_3201-1_1_4_load_143 | 37 | 0.0024798 | 0.00062151 | 0 | 0 |  | 1 | TRUE | wye
19 | LV_3201-1_1_4_load_73 | 38 | 0.0031216 | 0.00078235 | 0 | 0 |  | 1 | TRUE | wye
20 | LV_3201-1_1_4_load_139 | 39 | 0.0033597 | 0.00084201 | 0 | 0 |  | 1 | TRUE | wye
21 | LV_3201-1_1_4_load_138 | 40 | 0.0013076 | 0.0003277 | 0 | 0 |  | 1 | TRUE | wye
22 | LV_3201-1_1_4_load_211 | 41 | 0.00046451 | 0.00011642 | 0 | 0 |  | 1 | TRUE | wye
23 | LV_3201-1_1_4_load_74 | 42 | 0.00026947 | 6.7535e-05 | 0 | 0 |  | 1 | TRUE | wye
24 | LV_3201-1_1_4_load_28 | 43 | 0.00036912 | 9.251e-05 | 0 | 0 |  | 1 | TRUE | wye
25 | LV_3201-1_1_4_load_29 | 44 | 0.00096941 | 0.00024296 | 0 | 0 |  | 1 | TRUE | wye
26 | LV_3201-1_1_4_load_31 | 46 | 0.00016489 | 4.1326e-05 | 0 | 0 |  | 1 | TRUE | wye
27 | LV_3201-1_1_4_load_32 | 47 | 0.00035714 | 8.9507e-05 | 0 | 0 |  | 1 | TRUE | wye
28 | LV_3201-1_1_4_load_34 | 48 | 0.00017384 | 4.3568e-05 | 0 | 0 |  | 1 | TRUE | wye
29 | LV_3201-1_1_4_load_37 | 49 | 0.0027762 | 0.00069579 | 0 | 0 |  | 1 | TRUE | wye
30 | LV_3201-1_1_4_load_48 | 52 | 0.002121 | 0.00053157 | 0 | 0 |  | 1 | TRUE | wye
31 | LV_3201-1_1_4_load_134 | 55 | 0.024872 | 0.0062336 | 0 | 0 |  | 1 | TRUE | wye
32 | LV_3201-1_1_4_load_201 | 57 | 0.0029768 | 0.00074606 | 0 | 0 |  | 1 | TRUE | wye
33 | LV_3201-1_1_4_load_208 | 58 | 0.0092623 | 0.0023213 | 0 | 0 |  | 1 | TRUE | wye
34 | LV_3201-1_1_4_load_199 | 59 | 0.0018036 | 0.00045202 | 0 | 0 |  | 1 | TRUE | wye
35 | LV_3201-1_1_4_load_147 | 61 | 0.00023529 | 5.8968e-05 | 0 | 0 |  | 1 | TRUE | wye
36 | LV_3201-1_1_4_load_117 | 62 | 0.00019193 | 4.8103e-05 | 0 | 0 |  | 1 | TRUE | wye
37 | LV_3201-1_1_4_load_121 | 63 | 0.00026063 | 6.5319e-05 | 0 | 0 |  | 1 | TRUE | wye
38 | LV_3201-1_1_4_load_174 | 65 | 0.0011446 | 0.00028687 | 0 | 0 |  | 1 | TRUE | wye
39 | LV_3201-1_1_4_load_124 | 67 | 0.0017738 | 0.00044456 | 0 | 0 |  | 1 | TRUE | wye
40 | LV_3201-1_1_4_load_119 | 69 | 0.00055354 | 0.00013873 | 0 | 0 |  | 1 | TRUE | wye
41 | LV_3201-1_1_4_load_123 | 70 | 0.00048519 | 0.0001216 | 0 | 0 |  | 1 | TRUE | wye
42 | LV_3201-1_1_4_load_125 | 71 | 0.0077881 | 0.0019519 | 0 | 0 |  | 1 | TRUE | wye
43 | LV_3201-1_1_4_load_126 | 72 | 0.015061 | 0.0037747 | 0 | 0 |  | 1 | TRUE | wye
44 | LV_3201-1_1_4_load_127 | 73 | 0.01298 | 0.0032532 | 0 | 0 |  | 1 | TRUE | wye
45 | LV_3201-1_1_4_load_128 | 74 | 0.0085062 | 0.0021318 | 0 | 0 |  | 1 | TRUE | wye
46 | LV_3201-1_1_4_load_129 | 75 | 0.010276 | 0.0025753 | 0 | 0 |  | 1 | TRUE | wye
47 | LV_3201-1_1_4_load_183 | 76 | 0.0034711 | 0.00086993 | 0 | 0 |  | 1 | TRUE | wye
48 | LV_3201-1_1_4_load_184 | 77 | 0.0022644 | 0.00056752 | 0 | 0 |  | 1 | TRUE | wye
49 | LV_3201-1_1_4_load_164 | 78 | 0.0045812 | 0.0011481 | 0 | 0 |  | 1 | TRUE | wye
50 | LV_3201-1_1_4_load_130 | 79 | 0.011308 | 0.0028341 | 0 | 0 |  | 1 | TRUE | wye
51 | LV_3201-1_1_4_load_132 | 81 | 0.0069131 | 0.0017326 | 0 | 0 |  | 1 | TRUE | wye
52 | LV_3201-1_1_4_load_133 | 82 | 0.018392 | 0.0046094 | 0 | 0 |  | 1 | TRUE | wye
53 | LV_3201-1_1_4_load_166 | 83 | 0.010081 | 0.0025265 | 0 | 0 |  | 1 | TRUE | wye
54 | LV_3201-1_1_4_load_188 | 84 | 0.015557 | 0.003899 | 0 | 0 |  | 1 | TRUE | wye
55 | LV_3201-1_1_4_load_165 | 85 | 0.0089415 | 0.002241 | 0 | 0 |  | 1 | TRUE | wye
56 | LV_3201-1_1_4_load_189 | 86 | 0.012658 | 0.0031723 | 0 | 0 |  | 1 | TRUE | wye
57 | LV_3201-1_1_4_load_149 | 89 | 0.0087173 | 0.0021848 | 0 | 0 |  | 1 | TRUE | wye
58 | LV_3201-1_1_4_load_148 | 90 | 0.0019323 | 0.00048429 | 0 | 0 |  | 1 | TRUE | wye
59 | LV_3201-1_1_4_load_150 | 91 | 0.00632 | 0.0015839 | 0 | 0 |  | 1 | TRUE | wye
60 | LV_3201-1_1_4_load_140 | 92 | 0.0025853 | 0.00064793 | 0 | 0 |  | 1 | TRUE | wye
61 | LV_3201-1_1_4_load_141 | 93 | 0.0073512 | 0.0018424 | 0 | 0 |  | 1 | TRUE | wye
62 | LV_3201-1_1_4_load_190 | 95 | 0.0035821 | 0.00089776 | 0 | 0 |  | 1 | TRUE | wye
63 | LV_3201-1_1_4_load_182 | 96 | 0.0084238 | 0.0021112 | 0 | 0 |  | 1 | TRUE | wye
64 | LV_3201-1_1_4_load_177 | 98 | 0.0030436 | 0.00076279 | 0 | 0 |  | 1 | TRUE | wye
65 | LV_3201-1_1_4_load_153 | 99 | 0.00095532 | 0.00023943 | 0 | 0 |  | 1 | TRUE | wye
66 | LV_3201-1_1_4_load_193 | 100 | 0.0031871 | 0.00079876 | 0 | 0 |  | 1 | TRUE | wye
67 | LV_3201-1_1_4_load_152 | 101 | 0.00068172 | 0.00017085 | 0 | 0 |  | 1 | TRUE | wye
68 | LV_3201-1_1_4_load_151 | 102 | 0.0032675 | 0.00081891 | 0 | 0 |  | 1 | TRUE | wye
69 | LV_3201-1_1_4_load_163 | 103 | 0.0025248 | 0.00063278 | 0 | 0 |  | 1 | TRUE | wye
70 | LV_3201-1_1_4_load_168 | 105 | 0.0086821 | 0.0021759 | 0 | 0 |  | 1 | TRUE | wye
71 | LV_3201-1_1_4_load_157 | 107 | 0.0016187 | 0.00040569 | 0 | 0 |  | 1 | TRUE | wye
72 | LV_3201-1_1_4_load_158 | 108 | 0.0013581 | 0.00034037 | 0 | 0 |  | 1 | TRUE | wye
73 | LV_3201-1_1_4_load_160 | 110 | 0.0031758 | 0.00079594 | 0 | 0 |  | 1 | TRUE | wye
74 | LV_3201-1_1_4_load_161 | 111 | 0.0031763 | 0.00079607 | 0 | 0 |  | 1 | TRUE | wye
75 | LV_3201-1_1_4_load_173 | 113 | 0.0015477 | 0.00038789 | 0 | 0 |  | 1 | TRUE | wye
76 | LV_3201-1_1_4_load_196 | 115 | 0.0039609 | 0.00099269 | 0 | 0 |  | 1 | TRUE | wye
77 | LV_3201-1_1_4_load_171 | 116 | 0.003936 | 0.00098646 | 0 | 0 |  | 1 | TRUE | wye
78 | LV_3201-1_1_4_load_179 | 117 | 0.0026522 | 0.0006647 | 0 | 0 |  | 1 | TRUE | wye
79 | LV_3201-1_1_4_load_180 | 118 | 0.0051397 | 0.0012881 | 0 | 0 |  | 1 | TRUE | wye
80 | LV_3201-1_1_4_load_213 | 119 | 0.0046149 | 0.0011566 | 0 | 0 |  | 1 | TRUE | wye
81 | LV_3201-1_1_4_load_195 | 121 | 0.0051549 | 0.0012919 | 0 | 0 |  | 1 | TRUE | wye
82 | LV_3201-1_1_4_load_192 | 122 | 0.0019771 | 0.00049552 | 0 | 0 |  | 1 | TRUE | wye
83 | LV_3201-1_1_4_load_194 | 123 | 0.0058914 | 0.0014765 | 0 | 0 |  | 1 | TRUE | wye
84 | LV_3201-1_1_4_load_191 | 124 | 0.0019745 | 0.00049485 | 0 | 0 |  | 1 | TRUE | wye
85 | LV_3201-1_1_4_load_170 | 125 | 0.0027453 | 0.00068804 | 0 | 0 |  | 1 | TRUE | wye
86 | LV_3201-1_1_4_load_175 | 126 | 0.0022337 | 0.00055981 | 0 | 0 |  | 1 | TRUE | wye
87 | LV_3201-1_1_4_load_181 | 127 | 0.003913 | 0.00098069 | 0 | 0 |  | 1 | TRUE | wye
88 | LV_3201-1_1_4_load_185 | 128 | 0.005975 | 0.0014975 | 0 | 0 |  | 1 | TRUE | wye
89 | LV_3201-1_1_4_load_214 | 129 | 0.0045902 | 0.0011504 | 0 | 0 |  | 1 | TRUE | wye
90 | LV_3201-1_1_4_load_197 | 130 | 0.002951 | 0.00073958 | 0 | 0 |  | 1 | TRUE | wye
91 | LV_3201-1_1_4_load_198 | 131 | 0.0018823 | 0.00047174 | 0 | 0 |  | 1 | TRUE | wye
92 | LV_3201-1_1_4_load_200 | 132 | 0.0039748 | 0.00099618 | 0 | 0 |  | 1 | TRUE | wye
93 | LV_3201-1_1_4_load_206 | 133 | 0.0035191 | 0.00088198 | 0 | 0 |  | 1 | TRUE | wye
94 | LV_3201-1_1_4_load_204 | 134 | 0.0058369 | 0.0014629 | 0 | 0 |  | 1 | TRUE | wye
95 | LV_3201-1_1_4_load_203 | 135 | 0.0037158 | 0.00093128 | 0 | 0 |  | 1 | TRUE | wye
96 | LV_3201-1_1_4_load_205 | 136 | 0.005809 | 0.0014559 | 0 | 0 |  | 1 | TRUE | wye
97 | LV_3201-1_1_4_load_207 | 137 | 0.0036968 | 0.00092649 | 0 | 0 |  | 1 | TRUE | wye
98 | LV_3201-1_1_4_load_209 | 138 | 0.0090979 | 0.0022801 | 0 | 0 |  | 1 | TRUE | wye

## ext_grid
| name | bus | vm_pu | va_degree | slack_weight | in_service
0 |  | 74 | 1 | 0 | 1 | TRUE

## line
| name | std_type | from_bus | to_bus | length_km | r_ohm_per_km | x_ohm_per_km | c_nf_per_km | g_us_per_km | max_i_ka | df | parallel | type | in_service
0 | LV_3201-1_1_4_line_0 |  | 0 | 1 | 0.13207 | 0.125 | 0.08 | 261 | 0 | 0.364 | 1 | 2 | cs | TRUE
1 | LV_3201-1_1_4_line_1 |  | 0 | 2 | 0.95513 | 0.125 | 0.08 | 261 | 0 | 0.364 | 1 | 2 | cs | TRUE
2 | LV_3201-1_1_4_line_2 |  | 0 | 3 | 0.068007 | 0.125 | 0.08 | 261 | 0 | 0.364 | 1 | 1 | cs | TRUE
3 | LV_3201-1_1_4_line_3 |  | 1 | 13 | 0.21539 | 0.125 | 0.08 | 261 | 0 | 0.364 | 1 | 2 | cs | TRUE
4 | LV_3201-1_1_4_line_4 |  | 2 | 17 | 0.086 | 0.125 | 0.08 | 261 | 0 | 0.364 | 1 | 1 | cs | TRUE
5 | LV_3201-1_1_4_line_5 |  | 2 | 7 | 1.1462 | 0.125 | 0.08 | 261 | 0 | 0.364 | 1 | 2 | cs | TRUE
6 | LV_3201-1_1_4_line_6 |  | 3 | 33 | 0.020377 | 0.125 | 0.08 | 261 | 0 | 0.364 | 1 | 1 | cs | TRUE
7 | LV_3201-1_1_4_line_7 |  | 4 | 5 | 0.17477 | 0.125 | 0.08 | 261 | 0 | 0.364 | 1 | 2 | cs | TRUE
8 | LV_3201-1_1_4_line_8 |  | 4 | 6 | 0.21321 | 0.125 | 0.08 | 261 | 0 | 0.364 | 1 | 2 | cs | TRUE
9 | LV_3201-1_1_4_line_9 |  | 5 | 12 | 0.017759 | 0.125 | 0.08 | 261 | 0 | 0.364 | 1 | 1 | cs | TRUE
10 | LV_3201-1_1_4_line_10 |  | 5 | 13 | 0.017498 | 0.125 | 0.08 | 261 | 0 | 0.364 | 1 | 2 | cs | TRUE
11 | LV_3201-1_1_4_line_11 |  | 6 | 10 | 0.06533 | 0.125 | 0.08 | 261 | 0 | 0.364 | 1 | 2 | cs | TRUE
12 | LV_3201-1_1_4_line_12 |  | 7 | 8 | 0.027873 | 0.125 | 0.08 | 261 | 0 | 0.364 | 1 | 1 | cs | TRUE
13 | LV_3201-1_1_4_line_13 |  | 8 | 36 | 0.026313 | 0.125 | 0.08 | 261 | 0 | 0.364 | 1 | 1 | cs | TRUE
14 | LV_3201-1_1_4_line_14 |  | 9 | 10 | 0.048274 | 0.125 | 0.08 | 261 | 0 | 0.364 | 1 | 2 | cs | TRUE
15 | LV_3201-1_1_4_line_15 |  | 9 | 11 | 0.0046274 | 0.125 | 0.08 | 261 | 0 | 0.364 | 1 | 2 | cs | TRUE
16 | LV_3201-1_1_4_line_16 |  | 11 | 37 | 0.013123 | 0.125 | 0.08 | 261 | 0 | 0.364 | 1 | 2 | cs | TRUE
17 | LV_3201-1_1_4_line_17 |  | 12 | 38 | 0.0026128 | 0.125 | 0.08 | 261 | 0 | 0.364 | 1 | 1 | cs | TRUE
18 | LV_3201-1_1_4_line_18 |  | 14 | 15 | 0.013153 | 0.125 | 0.08 | 261 | 0 | 0.364 | 1 | 1 | cs | TRUE
19 | LV_3201-1_1_4_line_19 |  | 14 | 16 | 0.07504 | 0.125 | 0.08 | 261 | 0 | 0.364 | 1 | 1 | cs | TRUE
20 | LV_3201-1_1_4_line_20 |  | 16 | 41 | 0.015809 | 0.125 | 0.08 | 261 | 0 | 0.364 | 1 | 1 | cs | TRUE
21 | LV_3201-1_1_4_line_21 |  | 17 | 42 | 0.029588 | 0.125 | 0.08 | 261 | 0 | 0.364 | 1 | 1 | cs | TRUE
22 | LV_3201-1_1_4_line_22 |  | 18 | 19 | 0.046435 | 0.125 | 0.08 | 261 | 0 | 0.364 | 1 | 1 | cs | TRUE
23 | LV_3201-1_1_4_line_23 |  | 18 | 20 | 0.53609 | 0.125 | 0.08 | 261 | 0 | 0.364 | 1 | 1 | cs | TRUE
24 | LV_3201-1_1_4_line_24 |  | 20 | 30 | 0.017016 | 0.125 | 0.08 | 261 | 0 | 0.364 | 1 | 1 | cs | TRUE
25 | LV_3201-1_1_4_line_25 |  | 20 | 31 | 0.037336 | 0.125 | 0.08 | 261 | 0 | 0.364 | 1 | 1 | cs | TRUE
26 | LV_3201-1_1_4_line_26 |  | 21 | 22 | 0.023944 | 0.125 | 0.08 | 261 | 0 | 0.364 | 1 | 1 | cs | TRUE
27 | LV_3201-1_1_4_line_27 |  | 21 | 23 | 0.014645 | 0.125 | 0.08 | 261 | 0 | 0.364 | 1 | 1 | cs | TRUE
28 | LV_3201-1_1_4_line_28 |  | 22 | 61 | 0.0019399 | 0.125 | 0.08 | 261 | 0 | 0.364 | 1 | 1 | cs | TRUE
29 | LV_3201-1_1_4_line_29 |  | 23 | 52 | 0.043109 | 0.125 | 0.08 | 261 | 0 | 0.364 | 1 | 1 | cs | TRUE
30 | LV_3201-1_1_4_line_30 |  | 24 | 25 | 0.027627 | 0.125 | 0.08 | 261 | 0 | 0.364 | 1 | 1 | cs | TRUE
31 | LV_3201-1_1_4_line_31 |  | 24 | 26 | 1.0896 | 0.125 | 0.08 | 261 | 0 | 0.364 | 1 | 1 | cs | TRUE
32 | LV_3201-1_1_4_line_32 |  | 25 | 64 | 0.023054 | 0.125 | 0.08 | 261 | 0 | 0.364 | 1 | 1 | cs | TRUE
33 | LV_3201-1_1_4_line_33 |  | 26 | 28 | 0.012553 | 0.125 | 0.08 | 261 | 0 | 0.364 | 1 | 1 | cs | TRUE
34 | LV_3201-1_1_4_line_34 |  | 26 | 32 | 0.010322 | 0.125 | 0.08 | 261 | 0 | 0.364 | 1 | 1 | cs | TRUE
35 | LV_3201-1_1_4_line_35 |  | 27 | 28 | 0.0054712 | 0.125 | 0.08 | 261 | 0 | 0.364 | 1 | 1 | cs | TRUE
36 | LV_3201-1_1_4_line_36 |  | 27 | 29 | 0.0096451 | 0.125 | 0.08 | 261 | 0 | 0.364 | 1 | 1 | cs | TRUE
37 | LV_3201-1_1_4_line_37 |  | 28 | 63 | 0.024329 | 0.125 | 0.08 | 261 | 0 | 0.364 | 1 | 1 | cs | TRUE
38 | LV_3201-1_1_4_line_38 |  | 29 | 30 | 0.024188 | 0.125 | 0.08 | 261 | 0 | 0.364 | 1 | 1 | cs | TRUE
39 | LV_3201-1_1_4_line_39 |  | 31 | 62 | 0.019802 | 0.125 | 0.08 | 261 | 0 | 0.364 | 1 | 1 | cs | TRUE
40 | LV_3201-1_1_4_line_40 |  | 33 | 47 | 0.046539 | 0.125 | 0.08 | 261 | 0 | 0.364 | 1 | 1 | cs | TRUE
41 | LV_3201-1_1_4_line_41 |  | 34 | 35 | 0.02389 | 0.125 | 0.08 | 261 | 0 | 0.364 | 1 | 1 | cs | TRUE
42 | LV_3201-1_1_4_line_42 |  | 35 | 104 | 0.035568 | 0.125 | 0.08 | 261 | 0 | 0.364 | 1 | 2 | cs | TRUE
43 | LV_3201-1_1_4_line_43 |  | 35 | 101 | 0.0084758 | 0.125 | 0.08 | 261 | 0 | 0.364 | 1 | 2 | cs | TRUE
44 | LV_3201-1_1_4_line_44 |  | 36 | 49 | 0.025507 | 0.125 | 0.08 | 261 | 0 | 0.364 | 1 | 1 | cs | TRUE
45 | LV_3201-1_1_4_line_45 |  | 37 | 97 | 0.043907 | 0.125 | 0.08 | 261 | 0 | 0.364 | 1 | 2 | cs | TRUE
46 | LV_3201-1_1_4_line_46 |  | 39 | 40 | 0.0029125 | 0.125 | 0.08 | 261 | 0 | 0.364 | 1 | 1 | cs | TRUE
47 | LV_3201-1_1_4_line_47 |  | 40 | 92 | 0.017989 | 0.125 | 0.08 | 261 | 0 | 0.364 | 1 | 1 | cs | TRUE
48 | LV_3201-1_1_4_line_48 |  | 41 | 51 | 0.012671 | 0.125 | 0.08 | 261 | 0 | 0.364 | 1 | 1 | cs | TRUE
49 | LV_3201-1_1_4_line_49 |  | 43 | 44 | 0.0019588 | 0.125 | 0.08 | 261 | 0 | 0.364 | 1 | 1 | cs | TRUE
50 | LV_3201-1_1_4_line_50 |  | 43 | 45 | 0.014184 | 0.125 | 0.08 | 261 | 0 | 0.364 | 1 | 1 | cs | TRUE
51 | LV_3201-1_1_4_line_51 |  | 44 | 46 | 0.018414 | 0.125 | 0.08 | 261 | 0 | 0.364 | 1 | 1 | cs | TRUE
52 | LV_3201-1_1_4_line_52 |  | 45 | 47 | 0.017142 | 0.125 | 0.08 | 261 | 0 | 0.364 | 1 | 1 | cs | TRUE
53 | LV_3201-1_1_4_line_53 |  | 46 | 48 | 0.0086395 | 0.125 | 0.08 | 261 | 0 | 0.364 | 1 | 1 | cs | TRUE
54 | LV_3201-1_1_4_line_54 |  | 49 | 50 | 0.019283 | 0.125 | 0.08 | 261 | 0 | 0.364 | 1 | 1 | cs | TRUE
55 | LV_3201-1_1_4_line_55 |  | 50 | 51 | 0.037452 | 0.125 | 0.08 | 261 | 0 | 0.364 | 1 | 1 | cs | TRUE
56 | LV_3201-1_1_4_line_56 |  | 52 | 53 | 0.010358 | 0.125 | 0.08 | 261 | 0 | 0.364 | 1 | 1 | cs | TRUE
57 | LV_3201-1_1_4_line_57 |  | 53 | 54 | 0.032019 | 0.125 | 0.08 | 261 | 0 | 0.364 | 1 | 1 | cs | TRUE
58 | LV_3201-1_1_4_line_58 |  | 54 | 55 | 0.018951 | 0.125 | 0.08 | 261 | 0 | 0.364 | 1 | 1 | cs | TRUE
59 | LV_3201-1_1_4_line_59 |  | 56 | 57 | 0.018557 | 0.125 | 0.08 | 261 | 0 | 0.364 | 1 | 1 | cs | TRUE
60 | LV_3201-1_1_4_line_60 |  | 56 | 58 | 0.016218 | 0.125 | 0.08 | 261 | 0 | 0.364 | 1 | 1 | cs | TRUE
61 | LV_3201-1_1_4_line_61 |  | 57 | 59 | 0.015154 | 0.125 | 0.08 | 261 | 0 | 0.364 | 1 | 1 | cs | TRUE
62 | LV_3201-1_1_4_line_62 |  | 58 | 60 | 0.041699 | 0.125 | 0.08 | 261 | 0 | 0.364 | 1 | 1 | cs | TRUE
63 | LV_3201-1_1_4_line_63 |  | 59 | 130 | 0.014808 | 0.125 | 0.08 | 261 | 0 | 0.364 | 1 | 1 | cs | TRUE
64 | LV_3201-1_1_4_line_64 |  | 60 | 78 | 0.017087 | 0.125 | 0.08 | 261 | 0 | 0.364 | 1 | 1 | cs | TRUE
65 | LV_3201-1_1_4_line_65 |  | 60 | 75 | 0.0027845 | 0.125 | 0.08 | 261 | 0 | 0.364 | 1 | 1 | cs | TRUE
66 | LV_3201-1_1_4_line_66 |  | 61 | 90 | 0.01716 | 0.125 | 0.08 | 261 | 0 | 0.364 | 1 | 1 | cs | TRUE
67 | LV_3201-1_1_4_line_67 |  | 62 | 69 | 0.017939 | 0.125 | 0.08 | 261 | 0 | 0.364 | 1 | 1 | cs | TRUE
68 | LV_3201-1_1_4_line_68 |  | 64 | 90 | 0.011494 | 0.125 | 0.08 | 261 | 0 | 0.364 | 1 | 1 | cs | TRUE
69 | LV_3201-1_1_4_line_69 |  | 64 | 87 | 0.008859 | 0.125 | 0.08 | 261 | 0 | 0.364 | 1 | 1 | cs | TRUE
70 | LV_3201-1_1_4_line_70 |  | 65 | 66 | 0.014232 | 0.125 | 0.08 | 261 | 0 | 0.364 | 1 | 1 | cs | TRUE
71 | LV_3201-1_1_4_line_71 |  | 66 | 126 | 0.024281 | 0.125 | 0.08 | 261 | 0 | 0.364 | 1 | 1 | cs | TRUE
72 | LV_3201-1_1_4_line_72 |  | 66 | 125 | 0.0076363 | 0.125 | 0.08 | 261 | 0 | 0.364 | 1 | 1 | cs | TRUE
73 | LV_3201-1_1_4_line_73 |  | 67 | 68 | 0.066547 | 0.125 | 0.08 | 261 | 0 | 0.364 | 1 | 1 | cs | TRUE
74 | LV_3201-1_1_4_line_74 |  | 68 | 70 | 0.055574 | 0.125 | 0.08 | 261 | 0 | 0.364 | 1 | 1 | cs | TRUE
75 | LV_3201-1_1_4_line_75 |  | 68 | 69 | 0.066779 | 0.125 | 0.08 | 261 | 0 | 0.364 | 1 | 1 | cs | TRUE
76 | LV_3201-1_1_4_line_76 |  | 71 | 72 | 0.029068 | 0.125 | 0.08 | 261 | 0 | 0.364 | 1 | 2 | cs | TRUE
77 | LV_3201-1_1_4_line_77 |  | 71 | 73 | 0.009899 | 0.125 | 0.08 | 261 | 0 | 0.364 | 1 | 2 | cs | TRUE
78 | LV_3201-1_1_4_line_78 |  | 72 | 74 | 0.035491 | 0.125 | 0.08 | 261 | 0 | 0.364 | 1 | 2 | cs | TRUE
79 | LV_3201-1_1_4_line_79 |  | 73 | 75 | 0.017505 | 0.125 | 0.08 | 261 | 0 | 0.364 | 1 | 1 | cs | TRUE
80 | LV_3201-1_1_4_line_80 |  | 74 | 76 | 0.0064137 | 0.125 | 0.08 | 261 | 0 | 0.364 | 1 | 2 | cs | TRUE
81 | LV_3201-1_1_4_line_81 |  | 76 | 77 | 0.012489 | 0.125 | 0.08 | 261 | 0 | 0.364 | 1 | 2 | cs | TRUE
82 | LV_3201-1_1_4_line_82 |  | 77 | 128 | 0.015418 | 0.125 | 0.08 | 261 | 0 | 0.364 | 1 | 2 | cs | TRUE
83 | LV_3201-1_1_4_line_83 |  | 78 | 103 | 0.00096133 | 0.125 | 0.08 | 261 | 0 | 0.364 | 1 | 1 | cs | TRUE
84 | LV_3201-1_1_4_line_84 |  | 79 | 80 | 0.059407 | 0.125 | 0.08 | 261 | 0 | 0.364 | 1 | 1 | cs | TRUE
85 | LV_3201-1_1_4_line_85 |  | 80 | 81 | 0.033074 | 0.125 | 0.08 | 261 | 0 | 0.364 | 1 | 2 | cs | TRUE
86 | LV_3201-1_1_4_line_86 |  | 80 | 82 | 0.0001184 | 0.125 | 0.08 | 261 | 0 | 0.364 | 1 | 2 | cs | TRUE
87 | LV_3201-1_1_4_line_87 |  | 81 | 83 | 0.035285 | 0.125 | 0.08 | 261 | 0 | 0.364 | 1 | 2 | cs | TRUE
88 | LV_3201-1_1_4_line_88 |  | 82 | 84 | 0.025272 | 0.125 | 0.08 | 261 | 0 | 0.364 | 1 | 2 | cs | TRUE
89 | LV_3201-1_1_4_line_89 |  | 83 | 85 | 0.0027468 | 0.125 | 0.08 | 261 | 0 | 0.364 | 1 | 2 | cs | TRUE
90 | LV_3201-1_1_4_line_90 |  | 84 | 86 | 0.0073194 | 0.125 | 0.08 | 261 | 0 | 0.364 | 1 | 1 | cs | TRUE
91 | LV_3201-1_1_4_line_91 |  | 85 | 106 | 0.028368 | 0.125 | 0.08 | 261 | 0 | 0.364 | 1 | 2 | cs | TRUE
92 | LV_3201-1_1_4_line_92 |  | 86 | 112 | 0.015173 | 0.125 | 0.08 | 261 | 0 | 0.364 | 1 | 1 | cs | TRUE
93 | LV_3201-1_1_4_line_93 |  | 87 | 88 | 0.013451 | 0.125 | 0.08 | 261 | 0 | 0.364 | 1 | 1 | cs | TRUE
94 | LV_3201-1_1_4_line_94 |  | 88 | 89 | 0.02415 | 0.125 | 0.08 | 261 | 0 | 0.364 | 1 | 1 | cs | TRUE
95 | LV_3201-1_1_4_line_95 |  | 89 | 91 | 0.034177 | 0.125 | 0.08 | 261 | 0 | 0.364 | 1 | 1 | cs | TRUE
96 | LV_3201-1_1_4_line_96 |  | 91 | 102 | 0.0046048 | 0.125 | 0.08 | 261 | 0 | 0.364 | 1 | 1 | cs | TRUE
97 | LV_3201-1_1_4_line_97 |  | 92 | 93 | 0.011131 | 0.125 | 0.08 | 261 | 0 | 0.364 | 1 | 1 | cs | TRUE
98 | LV_3201-1_1_4_line_98 |  | 93 | 94 | 0.018064 | 0.125 | 0.08 | 261 | 0 | 0.364 | 1 | 1 | cs | TRUE
99 | LV_3201-1_1_4_line_99 |  | 94 | 95 | 0.014461 | 0.125 | 0.08 | 261 | 0 | 0.364 | 1 | 1 | cs | TRUE
100 | LV_3201-1_1_4_line_100 |  | 94 | 96 | 0.00069499 | 0.125 | 0.08 | 261 | 0 | 0.364 | 1 | 1 | cs | TRUE
101 | LV_3201-1_1_4_line_101 |  | 96 | 104 | 0.055579 | 0.125 | 0.08 | 261 | 0 | 0.364 | 1 | 1 | cs | TRUE
102 | LV_3201-1_1_4_line_102 |  | 97 | 98 | 0.00079413 | 0.125 | 0.08 | 261 | 0 | 0.364 | 1 | 2 | cs | TRUE
103 | LV_3201-1_1_4_line_103 |  | 97 | 99 | 0.04831 | 0.125 | 0.08 | 261 | 0 | 0.364 | 1 | 2 | cs | TRUE
104 | LV_3201-1_1_4_line_104 |  | 98 | 100 | 0.0088397 | 0.125 | 0.08 | 261 | 0 | 0.364 | 1 | 2 | cs | TRUE
105 | LV_3201-1_1_4_line_105 |  | 99 | 101 | 0.0092234 | 0.125 | 0.08 | 261 | 0 | 0.364 | 1 | 2 | cs | TRUE
106 | LV_3201-1_1_4_line_106 |  | 100 | 123 | 0.01323 | 0.125 | 0.08 | 261 | 0 | 0.364 | 1 | 2 | cs | TRUE
107 | LV_3201-1_1_4_line_107 |  | 102 | 103 | 0.026965 | 0.125 | 0.08 | 261 | 0 | 0.364 | 1 | 1 | cs | TRUE
108 | LV_3201-1_1_4_line_108 |  | 104 | 105 | 0.02258 | 0.125 | 0.08 | 261 | 0 | 0.364 | 1 | 2 | cs | TRUE
109 | LV_3201-1_1_4_line_109 |  | 105 | 106 | 0.0096771 | 0.125 | 0.08 | 261 | 0 | 0.364 | 1 | 2 | cs | TRUE
110 | LV_3201-1_1_4_line_110 |  | 107 | 108 | 0.0065558 | 0.125 | 0.08 | 261 | 0 | 0.364 | 1 | 1 | cs | TRUE
111 | LV_3201-1_1_4_line_111 |  | 107 | 109 | 0.014355 | 0.125 | 0.08 | 261 | 0 | 0.364 | 1 | 1 | cs | TRUE
112 | LV_3201-1_1_4_line_112 |  | 108 | 110 | 0.036814 | 0.125 | 0.08 | 261 | 0 | 0.364 | 1 | 1 | cs | TRUE
113 | LV_3201-1_1_4_line_113 |  | 109 | 111 | 0.010984 | 0.125 | 0.08 | 261 | 0 | 0.364 | 1 | 1 | cs | TRUE
114 | LV_3201-1_1_4_line_114 |  | 109 | 112 | 0.025283 | 0.125 | 0.08 | 261 | 0 | 0.364 | 1 | 1 | cs | TRUE
115 | LV_3201-1_1_4_line_115 |  | 110 | 113 | 0.0021343 | 0.125 | 0.08 | 261 | 0 | 0.364 | 1 | 1 | cs | TRUE
116 | LV_3201-1_1_4_line_116 |  | 111 | 114 | 0.012123 | 0.125 | 0.08 | 261 | 0 | 0.364 | 1 | 1 | cs | TRUE
117 | LV_3201-1_1_4_line_117 |  | 112 | 115 | 0.033778 | 0.125 | 0.08 | 261 | 0 | 0.364 | 1 | 1 | cs | TRUE
118 | LV_3201-1_1_4_line_118 |  | 113 | 116 | 0.029343 | 0.125 | 0.08 | 261 | 0 | 0.364 | 1 | 1 | cs | TRUE
119 | LV_3201-1_1_4_line_119 |  | 114 | 117 | 0.012163 | 0.125 | 0.08 | 261 | 0 | 0.364 | 1 | 1 | cs | TRUE
120 | LV_3201-1_1_4_line_120 |  | 114 | 118 | 0.0095301 | 0.125 | 0.08 | 261 | 0 | 0.364 | 1 | 1 | cs | TRUE
121 | LV_3201-1_1_4_line_121 |  | 115 | 119 | 0.00093222 | 0.125 | 0.08 | 261 | 0 | 0.364 | 1 | 1 | cs | TRUE
122 | LV_3201-1_1_4_line_122 |  | 116 | 125 | 0.018617 | 0.125 | 0.08 | 261 | 0 | 0.364 | 1 | 1 | cs | TRUE
123 | LV_3201-1_1_4_line_123 |  | 117 | 127 | 0.0042069 | 0.125 | 0.08 | 261 | 0 | 0.364 | 1 | 1 | cs | TRUE
124 | LV_3201-1_1_4_line_124 |  | 119 | 129 | 0.019639 | 0.125 | 0.08 | 261 | 0 | 0.364 | 1 | 1 | cs | TRUE
125 | LV_3201-1_1_4_line_125 |  | 120 | 121 | 0.0074319 | 0.125 | 0.08 | 261 | 0 | 0.364 | 1 | 2 | cs | TRUE
126 | LV_3201-1_1_4_line_126 |  | 120 | 122 | 0.010329 | 0.125 | 0.08 | 261 | 0 | 0.364 | 1 | 2 | cs | TRUE
127 | LV_3201-1_1_4_line_127 |  | 121 | 123 | 0.016273 | 0.125 | 0.08 | 261 | 0 | 0.364 | 1 | 2 | cs | TRUE
128 | LV_3201-1_1_4_line_128 |  | 122 | 124 | 0.0073334 | 0.125 | 0.08 | 261 | 0 | 0.364 | 1 | 2 | cs | TRUE
129 | LV_3201-1_1_4_line_129 |  | 124 | 128 | 0.001319 | 0.125 | 0.08 | 261 | 0 | 0.364 | 1 | 2 | cs | TRUE
130 | LV_3201-1_1_4_line_130 |  | 130 | 131 | 0.0082146 | 0.125 | 0.08 | 261 | 0 | 0.364 | 1 | 1 | cs | TRUE
131 | LV_3201-1_1_4_line_131 |  | 131 | 132 | 0.025938 | 0.125 | 0.08 | 261 | 0 | 0.364 | 1 | 1 | cs | TRUE
132 | LV_3201-1_1_4_line_132 |  | 132 | 133 | 0.026733 | 0.125 | 0.08 | 261 | 0 | 0.364 | 1 | 1 | cs | TRUE
133 | LV_3201-1_1_4_line_133 |  | 133 | 134 | 0.0085185 | 0.125 | 0.08 | 261 | 0 | 0.364 | 1 | 1 | cs | TRUE
134 | LV_3201-1_1_4_line_134 |  | 134 | 135 | 0.014982 | 0.125 | 0.08 | 261 | 0 | 0.364 | 1 | 1 | cs | TRUE
135 | LV_3201-1_1_4_line_135 |  | 135 | 136 | 0.015425 | 0.125 | 0.08 | 261 | 0 | 0.364 | 1 | 1 | cs | TRUE
136 | LV_3201-1_1_4_line_136 |  | 136 | 137 | 0.0074151 | 0.125 | 0.08 | 261 | 0 | 0.364 | 1 | 1 | cs | TRUE
137 | LV_3201-1_1_4_line_137 |  | 137 | 138 | 0.011723 | 0.125 | 0.08 | 261 | 0 | 0.364 | 1 | 1 | cs | TRUE

## trafo
| name | std_type | hv_bus | lv_bus | sn_mva | vn_hv_kv | vn_lv_kv | vk_percent | vkr_percent | pfe_kw | i0_percent | shift_degree | tap_side | tap_neutral | tap_min | tap_max | tap_step_percent | tap_step_degree | tap_pos | tap_phase_shifter | parallel | df | in_service
0 | LV_3201-1_1_4_trafo_128 | 0.63 MVA 20/0.4 kV | 139 | 74 | 0.63 | 20 | 0.4 | 6 | 1.206 | 1.65 | 0.2619 | 150 | hv | 0 | -2 | 2 | 2.5 | 0 | 0 | FALSE | 1 | 1 | TRUE

## line_geodata
| x0 | y0 | x1 | y1 | x2 | y2 | x3 | y3 | x4 | y4 | x5 | y5 | x6 | y6 | x7 | y7 | x8 | y8 | x9 | y9 | x10 | y10 | x11 | y11 | x12 | y12 | x13 | y13 | x14 | y14 | x15 | y15 | x16 | y16 | x17 | y17 | x18 | y18 | x19 | y19 | x20 | y20 | x21 | y21 | x22 | y22 | x23 | y23 | x24 | y24 | x25 | y25 | x26 | y26 | x27 | y27 | x28 | y28 | x29 | y29 | x30 | y30 | x31 | y31 | x32 | y32 | x33 | y33 | x34 | y34 | x35 | y35 | x36 | y36 | x37 | y37 | x38 | y38 | x39 | y39 | x40 | y40 | x41 | y41
0 | 2743682.8341 | 1261552.5126 | 2743628.9102 | 1261443.9644 | 2743620.5409 | 1261436.8877
1 | 2742796.4405 | 1261679.4182 | 2742819.3712 | 1261694.4307 | 2742841.422 | 1261705.9187 | 2742866.7011 | 1261718.5747 | 2742901.9397 | 1261735.5312 | 2742912.6624 | 1261740.6952 | 2742928.5357 | 1261748.5864 | 2742938.2415 | 1261753.4033 | 2742958.2072 | 1261761.9496 | 2742971.1038 | 1261763.8743 | 2742975.1871 | 1261763.0388 | 2742980.8972 | 1261760.0851 | 2742989.9702 | 1261753.042 | 2743009.9939 | 1261727.7237 | 2743057.3508 | 1261675.6626 | 2743084.7505 | 1261646.4859 | 2743092.2353 | 1261637.8029 | 2743115.2187 | 1261623.8454 | 2743142.3068 | 1261612.5342 | 2743176.3506 | 1261604.4391 | 2743214.4488 | 1261596.3979 | 2743286.8025 | 1261579.6336 | 2743329.4331 | 1261569.9792 | 2743407.252 | 1261555.7401 | 2743500.4725 | 1261539.3291 | 2743518.0661 | 1261535.352 | 2743527.04 | 1261532.4336 | 2743535.0857 | 1261528.9365 | 2743548.905 | 1261518.0279 | 2743554.6462 | 1261512.2616 | 2743574.147 | 1261490.9141 | 2743586.0643 | 1261477.0009 | 2743590.0673 | 1261472.3491 | 2743620.5409 | 1261436.8877
2 | 2743620.5409 | 1261436.8877 | 2743654.4657 | 1261396.2274 | 2743665.2397 | 1261385.7156
3 | 2743682.8341 | 1261552.5126 | 2743750.5398 | 1261688.1894 | 2743780.3529 | 1261744.5489
4 | 2742796.4405 | 1261679.4182 | 2742763.4375 | 1261657.2669 | 2742725.7417 | 1261630.4652
5 | 2742578.5805 | 1261320.761 | 2742635.9207 | 1261320.4429 | 2742650.7625 | 1261322.0912 | 2742685.451 | 1261332.6045 | 2742699.5825 | 1261336.8161 | 2742745.279 | 1261346.9505 | 2742791.8881 | 1261346.1412 | 2742843.3522 | 1261340.656 | 2742858.368 | 1261343.8328 | 2742884.1837 | 1261358.0589 | 2742915.9355 | 1261367.7797 | 2743016.3025 | 1261382.5861 | 2743030.0672 | 1261388.2355 | 2743051.8591 | 1261427.2779 | 2743064.4521 | 1261461.0819 | 2743082.232 | 1261491.1299 | 2743117.323 | 1261532.2741 | 2743128.5057 | 1261548.0266 | 2743130.5742 | 1261556.3069 | 2743132.0021 | 1261567.3855 | 2743132.8796 | 1261587.8044 | 2743136.1465 | 1261601.074 | 2743138.7075 | 1261607.698 | 2743142.3068 | 1261612.5342 | 2743115.2187 | 1261623.8454 | 2743092.2353 | 1261637.8029 | 2743084.7505 | 1261646.4859 | 2743057.3508 | 1261675.6626 | 2743009.9939 | 1261727.7237 | 2742989.9702 | 1261753.042 | 2742980.8972 | 1261760.0851 | 2742975.1871 | 1261763.0388 | 2742971.1038 | 1261763.8743 | 2742958.2072 | 1261761.9496 | 2742938.2415 | 1261753.4033 | 2742928.5357 | 1261748.5864 | 2742912.6624 | 1261740.6952 | 2742901.9397 | 1261735.5312 | 2742866.7011 | 1261718.5747 | 2742841.422 | 1261705.9187 | 2742819.3712 | 1261694.4307 | 2742796.4405 | 1261679.4182
6 | 2743680.7643 | 1261372.5208 | 2743665.9327 | 1261385.0395 | 2743665.2397 | 1261385.7156
7 | 2743644.8194 | 1261820.7058 | 2743657.3355 | 1261814.7039 | 2743667.7021 | 1261814.3331 | 2743685.3281 | 1261817.9869 | 2743702.0855 | 1261819.5399 | 2743715.0393 | 1261819.0986 | 2743742.2337 | 1261810.8736 | 2743757.1032 | 1261802.9605 | 2743775.8576 | 1261781.918 | 2743787.266 | 1261775.2889 | 2743790.3235 | 1261767.9783 | 2743788.5347 | 1261760.016
8 | 2743644.8194 | 1261820.7058 | 2743647.1468 | 1261855.8298 | 2743642.9972 | 1261894.7447 | 2743633.7812 | 1261940.521 | 2743624.4337 | 1261973.1035 | 2743612.6043 | 1261995.8384 | 2743604.5946 | 1262005.9427 | 2743596.3943 | 1262009.625 | 2743585.804 | 1262007.6768
9 | 2743788.5347 | 1261760.016 | 2743801.8178 | 1261757.2028 | 2743805.8906 | 1261758.1481
10 | 2743788.5347 | 1261760.016 | 2743780.3529 | 1261744.5489
11 | 2743553.3313 | 1262051.247 | 2743563.2022 | 1262011.588 | 2743568.976 | 1262006.9458 | 2743576.4025 | 1262005.9473 | 2743585.804 | 1262007.6768
12 | 2742578.5805 | 1261320.761 | 2742550.7145 | 1261321.377
13 | 2742524.4089 | 1261321.3007 | 2742538.6414 | 1261321.6439 | 2742550.7145 | 1261321.377
14 | 2743540.3921 | 1262097.2511 | 2743541.5298 | 1262088.5814 | 2743543.1435 | 1262076.7646 | 2743545.5418 | 1262070.1942 | 2743551.5411 | 1262058.4394 | 2743553.3313 | 1262051.247
15 | 2743540.3921 | 1262097.2511 | 2743544.9706 | 1262097.922
16 | 2743557.9545 | 1262099.8245 | 2743544.9706 | 1262097.922
17 | 2743805.8906 | 1261758.1481 | 2743808.4358 | 1261758.7389
18 | 2742567.3295 | 1261206.1902 | 2742571.6207 | 1261218.6279
19 | 2742567.3295 | 1261206.1902 | 2742551.879 | 1261211.3229 | 2742540.6564 | 1261217.4584 | 2742527.9871 | 1261228.5639 | 2742508.5906 | 1261250.286
20 | 2742508.5906 | 1261250.286 | 2742507.9504 | 1261251.0029 | 2742499.4966 | 1261263.2087
21 | 2742701.6272 | 1261613.3198 | 2742725.7417 | 1261630.4652
22 | 2743347.4497 | 1263131.1016 | 2743355.0317 | 1263124.5679 | 2743359.9751 | 1263120.8619 | 2743368.4883 | 1263120.0563 | 2743374.5086 | 1263120.4248 | 2743381.5374 | 1263121.474 | 2743386.4648 | 1263128.4722
23 | 2743347.4497 | 1263131.1016 | 2743327.9881 | 1263111.3106 | 2743318.5191 | 1263101.8052 | 2743307.9884 | 1263096.6116 | 2743294.7835 | 1263091.0529 | 2743271.1884 | 1263080.4043 | 2743269.6683 | 1263079.689 | 2743256.137 | 1263073.2883 | 2743235.3545 | 1263063.5088 | 2743223.3661 | 1263059.6814 | 2743213.4553 | 1263033.2601 | 2743208.1295 | 1263002.0563 | 2743206.8733 | 1262975.5222 | 2743225.6659 | 1262974.1314 | 2743247.1066 | 1262973.5613 | 2743265.7602 | 1262971.0662 | 2743283.6486 | 1262967.1846 | 2743304.8543 | 1262959.5242 | 2743323.2495 | 1262951.2174 | 2743340.7438 | 1262946.8037 | 2743363.498 | 1262942.1173 | 2743392.7343 | 1262936.7875 | 2743424.5243 | 1262926.5484 | 2743450.6076 | 1262917.9169 | 2743464.4808 | 1262912.7262 | 2743473.0432 | 1262909.5975 | 2743482.3579 | 1262909.0117 | 2743496.1361 | 1262907.7336 | 2743501.1662 | 1262906.3655
24 | 2743501.1662 | 1262906.3655 | 2743501.4127 | 1262889.6996 | 2743501.4682 | 1262889.3561
25 | 2743501.1662 | 1262906.3655 | 2743512.0083 | 1262903.4034 | 2743519.1579 | 1262900.4184 | 2743529.9569 | 1262897.055 | 2743536.8589 | 1262895.6788
26 | 2743963.1255 | 1262087.5702 | 2743956.1271 | 1262092.9607 | 2743945.9762 | 1262100.8992 | 2743944.1606 | 1262102.1826
27 | 2743957.5681 | 1262074.0328 | 2743958.7414 | 1262076.3081 | 2743961.4728 | 1262083.3147 | 2743963.1255 | 1262087.5702
28 | 2743942.5765 | 1262103.3023 | 2743944.1606 | 1262102.1826
29 | 2743957.5681 | 1262074.0328 | 2743955.6815 | 1262072.5744 | 2743953.4153 | 1262072.1522 | 2743936.2277 | 1262072.5121 | 2743933.9863 | 1262075.0934 | 2743916.1812 | 1262075.4614
30 | 2743965.1809 | 1262136.5569 | 2743954.4545 | 1262131.3018 | 2743943.3125 | 1262128.2499 | 2743939.3016 | 1262127.2636
31 | 2743494.3449 | 1262839.9685 | 2743495.462 | 1262835.558 | 2743499.8348 | 1262830.2256 | 2743501.9881 | 1262825.0394 | 2743504.531 | 1262820.2631 | 2743505.8971 | 1262813.979 | 2743505.6893 | 1262805.7771 | 2743503.4709 | 1262797.1927 | 2743500.4497 | 1262788.4553 | 2743497.9952 | 1262781.2109 | 2743492.5828 | 1262771.003 | 2743489.9438 | 1262763.287 | 2743486.5307 | 1262753.9284 | 2743483.9303 | 1262744.3115 | 2743482.6147 | 1262732.0676 | 2743480.9158 | 1262718.8469 | 2743477.4293 | 1262694.1938 | 2743476.0335 | 1262668.4905 | 2743475.2323 | 1262644.6812 | 2743490.3077 | 1262637.4954 | 2743500.331 | 1262631.9554 | 2743518.8978 | 1262619.7384 | 2743534.4843 | 1262605.7919 | 2743777.719 | 1262404.6921 | 2743826.2289 | 1262376.5663 | 2743972.9148 | 1262296.2008 | 2744032.446 | 1262263.4625 | 2744078.9626 | 1262239.2829 | 2744071.2781 | 1262228.2961 | 2744057.9862 | 1262209.5541 | 2744038.8774 | 1262182.9851 | 2744020.302 | 1262168.5409 | 2743988.9474 | 1262149.8705 | 2743978.187 | 1262143.8472 | 2743965.1809 | 1262136.5569
32 | 2743918.4077 | 1262118.6457 | 2743923.8244 | 1262123.104 | 2743927.4499 | 1262124.349 | 2743939.3016 | 1262127.2636
33 | 2743494.3449 | 1262839.9685 | 2743495.0059 | 1262845.9571 | 2743494.4485 | 1262852.461
34 | 2743494.3449 | 1262839.9685 | 2743489.3716 | 1262836.8226 | 2743484.9858 | 1262836.151
35 | 2743493.7064 | 1262857.8816 | 2743494.1282 | 1262854.7888 | 2743494.4485 | 1262852.461
36 | 2743493.7064 | 1262857.8816 | 2743497.3905 | 1262862.5978 | 2743498.7365 | 1262866.0019
37 | 2743494.4485 | 1262852.461 | 2743493.2776 | 1262851.0201 | 2743490.6879 | 1262849.3445 | 2743487.6745 | 1262848.6707 | 2743476.3462 | 1262848.9963 | 2743471.3801 | 1262849.0842
38 | 2743498.7365 | 1262866.0019 | 2743502.2261 | 1262874.8271 | 2743502.956 | 1262880.15 | 2743501.4682 | 1262889.3561
39 | 2743556.0146 | 1262890.7361 | 2743544.3769 | 1262894.1799 | 2743536.8589 | 1262895.6788
40 | 2743680.7643 | 1261372.5208 | 2743694.8836 | 1261388.9909 | 2743704.5008 | 1261394.6633 | 2743716.6756 | 1261400.9011
41 | 2743569.7013 | 1262159.2227 | 2743547.9262 | 1262149.3955
42 | 2743597.3073 | 1262178.6561 | 2743583.1494 | 1262170.9828 | 2743581.3699 | 1262164.4888 | 2743569.7013 | 1262159.2227
43 | 2743569.7013 | 1262159.2227 | 2743573.488 | 1262151.6398
44 | 2742524.4089 | 1261321.3007 | 2742517.1608 | 1261321.1259 | 2742507.5615 | 1261319.0371 | 2742499.6991 | 1261315.9868
45 | 2743601.3883 | 1262106.2514 | 2743591.3784 | 1262104.6847 | 2743587.2849 | 1262104.0847 | 2743564.4126 | 1262100.7708 | 2743557.9545 | 1262099.8245
46 | 2743533.4764 | 1262208.6573 | 2743531.1565 | 1262206.8963
47 | 2743533.4764 | 1262208.6573 | 2743535.2489 | 1262210.0027 | 2743539.407 | 1262213.5293 | 2743544.5966 | 1262216.4803 | 2743548.5193 | 1262218.3402
48 | 2742492.2821 | 1261273.6252 | 2742499.4966 | 1261263.2087
49 | 2743744.0854 | 1261405.6871 | 2743742.3422 | 1261404.7936
50 | 2743729.7194 | 1261398.3239 | 2743742.3422 | 1261404.7936
51 | 2743744.0854 | 1261405.6871 | 2743746.9642 | 1261407.1626 | 2743759.5218 | 1261415.6899
52 | 2743729.7194 | 1261398.3239 | 2743724.4412 | 1261404.8798 | 2743716.6756 | 1261400.9011
53 | 2743766.6692 | 1261420.5433 | 2743759.5218 | 1261415.6899
54 | 2742481.6705 | 1261309.1484 | 2742488.7323 | 1261311.7321 | 2742499.6991 | 1261315.9868
55 | 2742481.6705 | 1261309.1484 | 2742484.9712 | 1261288.875 | 2742492.2821 | 1261273.6252
56 | 2743905.8256 | 1262075.6755 | 2743916.1812 | 1262075.4614
57 | 2743878.5575 | 1262080.7727 | 2743906.0297 | 1262080.2961 | 2743905.8256 | 1262075.6755
58 | 2743878.5575 | 1262080.7727 | 2743878.5032 | 1262099.7232
59 | 2743796.1465 | 1262087.8646 | 2743778.112 | 1262083.4933
60 | 2743796.1465 | 1262087.8646 | 2743795.9417 | 1262104.0814
61 | 2743778.112 | 1262083.4933 | 2743763.3845 | 1262079.9236
62 | 2743791.7139 | 1262145.5019 | 2743794.3614 | 1262125.9138 | 2743795.7967 | 1262115.5609 | 2743795.9417 | 1262104.0814
63 | 2743748.9928 | 1262076.4352 | 2743763.3845 | 1262079.9236
64 | 2743791.7139 | 1262145.5019 | 2743808.8 | 1262145.2897
65 | 2743791.7139 | 1262145.5019 | 2743788.9358 | 1262145.3125
66 | 2743942.5765 | 1262103.3023 | 2743932.4848 | 1262110.4357 | 2743928.3368 | 1262112.8549
67 | 2743556.0146 | 1262890.7361 | 2743565.147 | 1262888.0336 | 2743573.3057 | 1262885.9721
68 | 2743918.4077 | 1262118.6457 | 2743928.3368 | 1262112.8549
69 | 2743918.4077 | 1262118.6457 | 2743912.3916 | 1262121.4687 | 2743910.3208 | 1262122.3081
70 | 2743910.9541 | 1262192.2583 | 2743922.8768 | 1262184.487
71 | 2743910.9541 | 1262192.2583 | 2743913.7508 | 1262198.4435 | 2743919.5327 | 1262210.4959 | 2743919.3946 | 1262214.6188
72 | 2743910.9541 | 1262192.2583 | 2743904.0889 | 1262195.6023
73 | 2743637.1224 | 1262866.3933 | 2743665.9774 | 1262856.629 | 2743683.6779 | 1262851.8209 | 2743700.9597 | 1262847.8035
74 | 2743637.1224 | 1262866.3933 | 2743642.5292 | 1262856.0478 | 2743649.8298 | 1262838.4858 | 2743651.1992 | 1262832.0683 | 2743649.5093 | 1262824.075 | 2743646.2353 | 1262819.8581 | 2743641.3919 | 1262819.7403
75 | 2743637.1224 | 1262866.3933 | 2743631.7344 | 1262868.2198 | 2743619.9207 | 1262871.7697 | 2743600.5568 | 1262878.3504 | 2743584.0601 | 1262883.2547 | 2743573.3057 | 1262885.9721
76 | 2743733.1643 | 1262136.8199 | 2743734.8769 | 1262137.2125 | 2743760.1164 | 1262142.0528 | 2743761.7138 | 1262142.2655
77 | 2743771.5261 | 1262143.5722 | 2743761.7138 | 1262142.2655
78 | 2743698.645 | 1262128.5833 | 2743710.8371 | 1262131.7008 | 2743733.1643 | 1262136.8199
79 | 2743771.5261 | 1262143.5722 | 2743780.0421 | 1262144.7063 | 2743788.9358 | 1262145.3125
80 | 2743698.645 | 1262128.5833 | 2743692.4312 | 1262126.9945
81 | 2743680.3313 | 1262123.9006 | 2743692.4312 | 1262126.9945
82 | 2743665.3941 | 1262120.0812 | 2743680.3313 | 1262123.9006
83 | 2743808.8 | 1262145.2897 | 2743809.7613 | 1262145.2777
84 | 2743725.9181 | 1262206.7959 | 2743721.1363 | 1262241.6248 | 2743696.9464 | 1262239.8955
85 | 2743725.9181 | 1262206.7959 | 2743693.3483 | 1262201.0444
86 | 2743726.0359 | 1262206.8078 | 2743725.9181 | 1262206.7959
87 | 2743693.3483 | 1262201.0444 | 2743682.6789 | 1262199.1603 | 2743658.8067 | 1262193.8719
88 | 2743726.0359 | 1262206.8078 | 2743751.1812 | 1262209.3331
89 | 2743656.1249 | 1262193.2778 | 2743658.8067 | 1262193.8719
90 | 2743758.4639 | 1262210.0645 | 2743751.1812 | 1262209.3331
91 | 2743628.4279 | 1262187.1422 | 2743656.1249 | 1262193.2778
92 | 2743773.5607 | 1262211.5806 | 2743758.4639 | 1262210.0645
93 | 2743897.5941 | 1262126.7583 | 2743907.4663 | 1262123.4508 | 2743910.3208 | 1262122.3081
94 | 2743897.5941 | 1262126.7583 | 2743876.4535 | 1262132.8278 | 2743874.3451 | 1262133.2753
95 | 2743840.9129 | 1262140.3719 | 2743874.3451 | 1262133.2753
96 | 2743840.9129 | 1262140.3719 | 2743836.4084 | 1262141.3281
97 | 2743558.5771 | 1262223.1091 | 2743548.5193 | 1262218.3402
98 | 2743575.1186 | 1262230.3679 | 2743559.3811 | 1262223.4904 | 2743558.5771 | 1262223.1091
99 | 2743575.1186 | 1262230.3679 | 2743569.6583 | 1262243.7588
100 | 2743575.1186 | 1262230.3679 | 2743575.3806 | 1262229.7242
101 | 2743597.3073 | 1262178.6561 | 2743585.7154 | 1262204.9782 | 2743578.6296 | 1262221.7447 | 2743575.3806 | 1262229.7242
102 | 2743601.3883 | 1262106.2514 | 2743602.1729 | 1262106.3739
103 | 2743601.3883 | 1262106.2514 | 2743581.7981 | 1262145.3139 | 2743577.6087 | 1262143.3881
104 | 2743610.9068 | 1262107.7376 | 2743602.1729 | 1262106.3739
105 | 2743573.488 | 1262151.6398 | 2743577.6087 | 1262143.3881 | 2743577.6087 | 1262143.3881
106 | 2743610.9068 | 1262107.7376 | 2743623.9782 | 1262109.7785
107 | 2743836.4084 | 1262141.3281 | 2743835.606 | 1262141.4984 | 2743812.2908 | 1262145.2463 | 2743809.7613 | 1262145.2777
108 | 2743597.3073 | 1262178.6561 | 2743619.0917 | 1262184.5964
109 | 2743628.4279 | 1262187.1422 | 2743619.0917 | 1262184.5964
110 | 2743819.7809 | 1262212.7968 | 2743813.2259 | 1262212.9015
111 | 2743798.8724 | 1262213.1307 | 2743813.2259 | 1262212.9015
112 | 2743819.7809 | 1262212.7968 | 2743832.2624 | 1262212.5975 | 2743846.8184 | 1262211.9509 | 2743856.454 | 1262210.3911
113 | 2743798.8724 | 1262213.1307 | 2743799.3114 | 1262202.1555
114 | 2743798.8724 | 1262213.1307 | 2743773.5607 | 1262211.5806
115 | 2743858.5608 | 1262210.0501 | 2743856.454 | 1262210.3911
116 | 2743799.796 | 1262190.0418 | 2743799.3114 | 1262202.1555
117 | 2743773.5607 | 1262211.5806 | 2743773.4277 | 1262225.4131 | 2743786.5932 | 1262231.4167 | 2743791.9573 | 1262232.5151
118 | 2743858.5608 | 1262210.0501 | 2743867.3643 | 1262208.6251 | 2743884.4417 | 1262203.8024 | 2743886.9272 | 1262202.8004
119 | 2743799.796 | 1262190.0418 | 2743811.9582 | 1262189.908
120 | 2743799.796 | 1262190.0418 | 2743790.2664 | 1262190.1391
121 | 2743792.8706 | 1262232.7021 | 2743791.9573 | 1262232.5151
122 | 2743904.0889 | 1262195.6023 | 2743900.7552 | 1262197.2262 | 2743886.9272 | 1262202.8004
123 | 2743816.1649 | 1262189.8618 | 2743811.9582 | 1262189.908
124 | 2743812.4062 | 1262233.7354 | 2743797.8737 | 1262233.7265 | 2743792.8706 | 1262232.7021
125 | 2743647.0041 | 1262115.3789 | 2743639.7958 | 1262113.57
126 | 2743647.0041 | 1262115.3789 | 2743657.0114 | 1262117.9378
127 | 2743623.9782 | 1262109.7785 | 2743625.8538 | 1262110.0713 | 2743639.7958 | 1262113.57
128 | 2743657.0114 | 1262117.9378 | 2743664.1162 | 1262119.7544
129 | 2743665.3941 | 1262120.0812 | 2743664.1162 | 1262119.7544
130 | 2743748.9928 | 1262076.4352 | 2743741.0094 | 1262074.5002
131 | 2743741.0094 | 1262074.5002 | 2743726.1178 | 1262070.8906 | 2743715.7103 | 1262068.8012
132 | 2743715.7103 | 1262068.8012 | 2743713.7632 | 1262068.4103 | 2743698.6931 | 1262065.3857 | 2743689.5017 | 1262063.532
133 | 2743689.5017 | 1262063.532 | 2743686.8413 | 1262062.9955 | 2743681.1506 | 1262061.8517
134 | 2743666.4623 | 1262058.8996 | 2743681.1506 | 1262061.8517
135 | 2743666.4623 | 1262058.8996 | 2743651.3401 | 1262055.8603
136 | 2743644.0703 | 1262054.3992 | 2743651.3401 | 1262055.8603
137 | 2743632.5772 | 1262052.0892 | 2743644.0703 | 1262054.3992

## bus_geodata
| x | y | coords
0 | 2743620.5409 | 1261436.8877
1 | 2743682.8341 | 1261552.5127
2 | 2742796.4405 | 1261679.4182
3 | 2743665.2397 | 1261385.7156
4 | 2743644.8194 | 1261820.7058
5 | 2743788.5347 | 1261760.016
6 | 2743585.804 | 1262007.6768
7 | 2742578.5805 | 1261320.761
8 | 2742550.7145 | 1261321.377
9 | 2743540.3921 | 1262097.2511
10 | 2743553.3313 | 1262051.247
11 | 2743544.9706 | 1262097.922
12 | 2743805.8906 | 1261758.1481
13 | 2743780.3529 | 1261744.5489
14 | 2742567.3295 | 1261206.1902
15 | 2742571.6207 | 1261218.6279
16 | 2742508.5906 | 1261250.286
17 | 2742725.7417 | 1261630.4652
18 | 2743347.4497 | 1263131.1016
19 | 2743386.4648 | 1263128.4722
20 | 2743501.1662 | 1262906.3655
21 | 2743963.1255 | 1262087.5702
22 | 2743944.1606 | 1262102.1826
23 | 2743957.5681 | 1262074.0328
24 | 2743965.1809 | 1262136.5568
25 | 2743939.3016 | 1262127.2636
26 | 2743494.3449 | 1262839.9685
27 | 2743493.7064 | 1262857.8816
28 | 2743494.4485 | 1262852.461
29 | 2743498.7365 | 1262866.0019
30 | 2743501.4682 | 1262889.3561
31 | 2743536.8589 | 1262895.6788
32 | 2743484.9858 | 1262836.151
33 | 2743680.7643 | 1261372.5208
34 | 2743547.9262 | 1262149.3955
35 | 2743569.7013 | 1262159.2227
36 | 2742524.4089 | 1261321.3007
37 | 2743557.9545 | 1262099.8245
38 | 2743808.4358 | 1261758.7389
39 | 2743531.1565 | 1262206.8963
40 | 2743533.4764 | 1262208.6573
41 | 2742499.4966 | 1261263.2087
42 | 2742701.6272 | 1261613.3198
43 | 2743742.3422 | 1261404.7936
44 | 2743744.0854 | 1261405.6871
45 | 2743729.7194 | 1261398.3239
46 | 2743759.5218 | 1261415.6899
47 | 2743716.6756 | 1261400.9011
48 | 2743766.6692 | 1261420.5433
49 | 2742499.6991 | 1261315.9868
50 | 2742481.6705 | 1261309.1484
51 | 2742492.2821 | 1261273.6252
52 | 2743916.1812 | 1262075.4614
53 | 2743905.8256 | 1262075.6755
54 | 2743878.5575 | 1262080.7727
55 | 2743878.5032 | 1262099.7232
56 | 2743796.1465 | 1262087.8646
57 | 2743778.112 | 1262083.4933
58 | 2743795.9417 | 1262104.0814
59 | 2743763.3845 | 1262079.9236
60 | 2743791.7139 | 1262145.5019
61 | 2743942.5765 | 1262103.3023
62 | 2743556.0146 | 1262890.7361
63 | 2743471.3801 | 1262849.0842
64 | 2743918.4077 | 1262118.6457
65 | 2743922.8768 | 1262184.487
66 | 2743910.9541 | 1262192.2583
67 | 2743700.9597 | 1262847.8035
68 | 2743637.1224 | 1262866.3933
69 | 2743573.3057 | 1262885.9721
70 | 2743641.3919 | 1262819.7403
71 | 2743761.7138 | 1262142.2655
72 | 2743733.1643 | 1262136.8199
73 | 2743771.5261 | 1262143.5722
74 | 2743698.645 | 1262128.5833
75 | 2743788.9358 | 1262145.3125
76 | 2743692.4312 | 1262126.9945
77 | 2743680.3313 | 1262123.9006
78 | 2743808.8 | 1262145.2897
79 | 2743696.9464 | 1262239.8955
80 | 2743725.9181 | 1262206.7959
81 | 2743693.3483 | 1262201.0444
82 | 2743726.0359 | 1262206.8078
83 | 2743658.8067 | 1262193.8719
84 | 2743751.1812 | 1262209.3331
85 | 2743656.1249 | 1262193.2778
86 | 2743758.4639 | 1262210.0645
87 | 2743910.3208 | 1262122.3081
88 | 2743897.5941 | 1262126.7583
89 | 2743874.3451 | 1262133.2753
90 | 2743928.3368 | 1262112.8549
91 | 2743840.9129 | 1262140.3719
92 | 2743548.5193 | 1262218.3402
93 | 2743558.5771 | 1262223.1091
94 | 2743575.1186 | 1262230.3679
95 | 2743569.6583 | 1262243.7588
96 | 2743575.3806 | 1262229.7242
97 | 2743601.3883 | 1262106.2514
98 | 2743602.1729 | 1262106.3739
99 | 2743577.6087 | 1262143.3881
100 | 2743610.9068 | 1262107.7376
101 | 2743573.488 | 1262151.6398
102 | 2743836.4084 | 1262141.3281
103 | 2743809.7613 | 1262145.2777
104 | 2743597.3073 | 1262178.6561
105 | 2743619.0917 | 1262184.5964
106 | 2743628.4279 | 1262187.1422
107 | 2743813.2259 | 1262212.9015
108 | 2743819.7809 | 1262212.7968
109 | 2743798.8724 | 1262213.1307
110 | 2743856.454 | 1262210.3911
111 | 2743799.3114 | 1262202.1555
112 | 2743773.5607 | 1262211.5806
113 | 2743858.5608 | 1262210.0501
114 | 2743799.796 | 1262190.0418
115 | 2743791.9573 | 1262232.5151
116 | 2743886.9272 | 1262202.8004
117 | 2743811.9582 | 1262189.908
118 | 2743790.2664 | 1262190.1391
119 | 2743792.8706 | 1262232.7021
120 | 2743647.0041 | 1262115.3789
121 | 2743639.7958 | 1262113.57
122 | 2743657.0114 | 1262117.9378
123 | 2743623.9782 | 1262109.7785
124 | 2743664.1162 | 1262119.7544
125 | 2743904.0889 | 1262195.6023
126 | 2743919.3946 | 1262214.6188
127 | 2743816.1649 | 1262189.8618
128 | 2743665.3941 | 1262120.0812
129 | 2743812.4062 | 1262233.7354
130 | 2743748.9928 | 1262076.4352
131 | 2743741.0094 | 1262074.5002
132 | 2743715.7103 | 1262068.8012
133 | 2743689.5017 | 1262063.532
134 | 2743681.1506 | 1262061.8517
135 | 2743666.4623 | 1262058.8996
136 | 2743651.3401 | 1262055.8603
137 | 2743644.0703 | 1262054.3992
138 | 2743632.5772 | 1262052.0892
139 | 2743647.0041 | 1262115.3789

## line_std_types
| c_nf_per_km | r_ohm_per_km | x_ohm_per_km | max_i_ka | type | q_mm2 | alpha | voltage_rating
NAYY 4x50 SE | 210 | 0.642 | 0.083 | 0.142 | cs | 50 | 0.00403 | LV
NAYY 4x120 SE | 264 | 0.225 | 0.08 | 0.242 | cs | 120 | 0.00403 | LV
NAYY 4x150 SE | 261 | 0.208 | 0.08 | 0.27 | cs | 150 | 0.00403 | LV
NA2XS2Y 1x95 RM/25 12/20 kV | 216 | 0.313 | 0.132 | 0.252 | cs | 95 | 0.00403 | MV
NA2XS2Y 1x185 RM/25 12/20 kV | 273 | 0.161 | 0.117 | 0.362 | cs | 185 | 0.00403 | MV
NA2XS2Y 1x240 RM/25 12/20 kV | 304 | 0.122 | 0.112 | 0.421 | cs | 240 | 0.00403 | MV
NA2XS2Y 1x95 RM/25 6/10 kV | 315 | 0.313 | 0.123 | 0.249 | cs | 95 | 0.00403 | MV
NA2XS2Y 1x185 RM/25 6/10 kV | 406 | 0.161 | 0.11 | 0.358 | cs | 185 | 0.00403 | MV
NA2XS2Y 1x240 RM/25 6/10 kV | 456 | 0.122 | 0.105 | 0.416 | cs | 240 | 0.00403 | MV
NA2XS2Y 1x150 RM/25 12/20 kV | 250 | 0.206 | 0.116 | 0.319 | cs | 150 | 0.00403 | MV
NA2XS2Y 1x120 RM/25 12/20 kV | 230 | 0.253 | 0.119 | 0.283 | cs | 120 | 0.00403 | MV
NA2XS2Y 1x70 RM/25 12/20 kV | 190 | 0.443 | 0.132 | 0.22 | cs | 70 | 0.00403 | MV
NA2XS2Y 1x150 RM/25 6/10 kV | 360 | 0.206 | 0.11 | 0.315 | cs | 150 | 0.00403 | MV
NA2XS2Y 1x120 RM/25 6/10 kV | 340 | 0.253 | 0.113 | 0.28 | cs | 120 | 0.00403 | MV
NA2XS2Y 1x70 RM/25 6/10 kV | 280 | 0.443 | 0.123 | 0.217 | cs | 70 | 0.00403 | MV
N2XS(FL)2Y 1x120 RM/35 64/110 kV | 112 | 0.153 | 0.166 | 0.366 | cs | 120 | 0.00393 | HV
N2XS(FL)2Y 1x185 RM/35 64/110 kV | 125 | 0.099 | 0.156 | 0.457 | cs | 185 | 0.00393 | HV
N2XS(FL)2Y 1x240 RM/35 64/110 kV | 135 | 0.075 | 0.149 | 0.526 | cs | 240 | 0.00393 | HV
N2XS(FL)2Y 1x300 RM/35 64/110 kV | 144 | 0.06 | 0.144 | 0.588 | cs | 300 | 0.00393 | HV
15-AL1/3-ST1A 0.4 | 11 | 1.8769 | 0.35 | 0.105 | ol | 16 | 0.00403 | LV
24-AL1/4-ST1A 0.4 | 11.25 | 1.2012 | 0.335 | 0.14 | ol | 24 | 0.00403 | LV
48-AL1/8-ST1A 0.4 | 12.2 | 0.5939 | 0.3 | 0.21 | ol | 48 | 0.00403 | LV
94-AL1/15-ST1A 0.4 | 13.2 | 0.306 | 0.29 | 0.35 | ol | 94 | 0.00403 | LV
34-AL1/6-ST1A 10.0 | 9.7 | 0.8342 | 0.36 | 0.17 | ol | 34 | 0.00403 | MV
48-AL1/8-ST1A 10.0 | 10.1 | 0.5939 | 0.35 | 0.21 | ol | 48 | 0.00403 | MV
70-AL1/11-ST1A 10.0 | 10.4 | 0.4132 | 0.339 | 0.29 | ol | 70 | 0.00403 | MV
94-AL1/15-ST1A 10.0 | 10.75 | 0.306 | 0.33 | 0.35 | ol | 94 | 0.00403 | MV
122-AL1/20-ST1A 10.0 | 11.1 | 0.2376 | 0.323 | 0.41 | ol | 122 | 0.00403 | MV
149-AL1/24-ST1A 10.0 | 11.25 | 0.194 | 0.315 | 0.47 | ol | 149 | 0.00403 | MV
34-AL1/6-ST1A 20.0 | 9.15 | 0.8342 | 0.382 | 0.17 | ol | 34 | 0.00403 | MV
48-AL1/8-ST1A 20.0 | 9.5 | 0.5939 | 0.372 | 0.21 | ol | 48 | 0.00403 | MV
70-AL1/11-ST1A 20.0 | 9.7 | 0.4132 | 0.36 | 0.29 | ol | 70 | 0.00403 | MV
94-AL1/15-ST1A 20.0 | 10 | 0.306 | 0.35 | 0.35 | ol | 94 | 0.00403 | MV
122-AL1/20-ST1A 20.0 | 10.3 | 0.2376 | 0.344 | 0.41 | ol | 122 | 0.00403 | MV
149-AL1/24-ST1A 20.0 | 10.5 | 0.194 | 0.337 | 0.47 | ol | 149 | 0.00403 | MV
184-AL1/30-ST1A 20.0 | 10.75 | 0.1571 | 0.33 | 0.535 | ol | 184 | 0.00403 | MV
243-AL1/39-ST1A 20.0 | 11 | 0.1188 | 0.32 | 0.645 | ol | 243 | 0.00403 | MV
48-AL1/8-ST1A 110.0 | 8 | 0.5939 | 0.46 | 0.21 | ol | 48 | 0.00403 | HV
70-AL1/11-ST1A 110.0 | 8.4 | 0.4132 | 0.45 | 0.29 | ol | 70 | 0.00403 | HV
94-AL1/15-ST1A 110.0 | 8.65 | 0.306 | 0.44 | 0.35 | ol | 94 | 0.00403 | HV
122-AL1/20-ST1A 110.0 | 8.5 | 0.2376 | 0.43 | 0.41 | ol | 122 | 0.00403 | HV
149-AL1/24-ST1A 110.0 | 8.75 | 0.194 | 0.41 | 0.47 | ol | 149 | 0.00403 | HV
184-AL1/30-ST1A 110.0 | 8.8 | 0.1571 | 0.4 | 0.535 | ol | 184 | 0.00403 | HV
243-AL1/39-ST1A 110.0 | 9 | 0.1188 | 0.39 | 0.645 | ol | 243 | 0.00403 | HV
305-AL1/39-ST1A 110.0 | 9.2 | 0.0949 | 0.38 | 0.74 | ol | 305 | 0.00403 | HV
490-AL1/64-ST1A 110.0 | 9.75 | 0.059 | 0.37 | 0.96 | ol | 490 | 0.00403 | HV
679-AL1/86-ST1A 110.0 | 9.95 | 0.042 | 0.36 | 1.15 | ol | 679 | 0.00403 | HV
490-AL1/64-ST1A 220.0 | 10 | 0.059 | 0.285 | 0.96 | ol | 490 | 0.00403 | HV
679-AL1/86-ST1A 220.0 | 11.7 | 0.042 | 0.275 | 1.15 | ol | 679 | 0.00403 | HV
490-AL1/64-ST1A 380.0 | 11 | 0.059 | 0.253 | 0.96 | ol | 490 | 0.00403 | HV
679-AL1/86-ST1A 380.0 | 14.6 | 0.042 | 0.25 | 1.15 | ol | 679 | 0.00403 | HV

## trafo_std_types
| i0_percent | pfe_kw | vkr_percent | sn_mva | vn_lv_kv | vn_hv_kv | vk_percent | shift_degree | vector_group | tap_side | tap_neutral | tap_min | tap_max | tap_step_degree | tap_step_percent | tap_phase_shifter
160 MVA 380/110 kV | 0.06 | 60 | 0.25 | 160 | 110 | 380 | 12.2 | 0 | Yy0 | hv | 0 | -9 | 9 | 0 | 1.5 | FALSE
100 MVA 220/110 kV | 0.06 | 55 | 0.26 | 100 | 110 | 220 | 12 | 0 | Yy0 | hv | 0 | -9 | 9 | 0 | 1.5 | FALSE
63 MVA 110/20 kV | 0.04 | 22 | 0.32 | 63 | 20 | 110 | 18 | 150 | YNd5 | hv | 0 | -9 | 9 | 0 | 1.5 | FALSE
40 MVA 110/20 kV | 0.05 | 18 | 0.34 | 40 | 20 | 110 | 16.2 | 150 | YNd5 | hv | 0 | -9 | 9 | 0 | 1.5 | FALSE
25 MVA 110/20 kV | 0.07 | 14 | 0.41 | 25 | 20 | 110 | 12 | 150 | YNd5 | hv | 0 | -9 | 9 | 0 | 1.5 | FALSE
63 MVA 110/10 kV | 0.04 | 22 | 0.32 | 63 | 10 | 110 | 18 | 150 | YNd5 | hv | 0 | -9 | 9 | 0 | 1.5 | FALSE
40 MVA 110/10 kV | 0.05 | 18 | 0.34 | 40 | 10 | 110 | 16.2 | 150 | YNd5 | hv | 0 | -9 | 9 | 0 | 1.5 | FALSE
25 MVA 110/10 kV | 0.07 | 14 | 0.41 | 25 | 10 | 110 | 12 | 150 | YNd5 | hv | 0 | -9 | 9 | 0 | 1.5 | FALSE
0.25 MVA 20/0.4 kV | 0.32 | 0.8 | 1.44 | 0.25 | 0.4 | 20 | 6 | 150 | Yzn5 | hv | 0 | -2 | 2 | 0 | 2.5 | FALSE
0.4 MVA 20/0.4 kV | 0.3375 | 1.35 | 1.425 | 0.4 | 0.4 | 20 | 6 | 150 | Dyn5 | hv | 0 | -2 | 2 | 0 | 2.5 | FALSE
0.63 MVA 20/0.4 kV | 0.2619 | 1.65 | 1.206 | 0.63 | 0.4 | 20 | 6 | 150 | Dyn5 | hv | 0 | -2 | 2 | 0 | 2.5 | FALSE
0.25 MVA 10/0.4 kV | 0.24 | 0.6 | 1.2 | 0.25 | 0.4 | 10 | 4 | 150 | Dyn5 | hv | 0 | -2 | 2 | 0 | 2.5 | FALSE
0.4 MVA 10/0.4 kV | 0.2375 | 0.95 | 1.325 | 0.4 | 0.4 | 10 | 4 | 150 | Dyn5 | hv | 0 | -2 | 2 | 0 | 2.5 | FALSE
0.63 MVA 10/0.4 kV | 0.1873 | 1.18 | 1.0794 | 0.63 | 0.4 | 10 | 4 | 150 | Dyn5 | hv | 0 | -2 | 2 | 0 | 2.5 | FALSE

## trafo3w_std_types
| sn_hv_mva | sn_mv_mva | sn_lv_mva | vn_hv_kv | vn_mv_kv | vn_lv_kv | vk_hv_percent | vk_mv_percent | vk_lv_percent | vkr_hv_percent | vkr_mv_percent | vkr_lv_percent | pfe_kw | i0_percent | shift_mv_degree | shift_lv_degree | vector_group | tap_side | tap_neutral | tap_min | tap_max | tap_step_percent
63/25/38 MVA 110/20/10 kV | 63 | 25 | 38 | 110 | 20 | 10 | 10.4 | 10.4 | 10.4 | 0.28 | 0.32 | 0.35 | 35 | 0.89 | 0 | 0 | YN0yn0yn0 | hv | 0 | -10 | 10 | 1.2
63/25/38 MVA 110/10/10 kV | 63 | 25 | 38 | 110 | 10 | 10 | 10.4 | 10.4 | 10.4 | 0.28 | 0.32 | 0.35 | 35 | 0.89 | 0 | 0 | YN0yn0yn0 | hv | 0 | -10 | 10 | 1.2

## fuse_std_types
| fuse_type | i_rated_a | t_avg | t_min | t_total | x_avg | x_min | x_total
HV 100A | HV 100A | 100 | 0 | [10.0, 3.64, 0.854, 0.281, 0.1, 0.0531, 0.022, 0.01] | [10.0, 4.267, 1.21, 0.403, 0.1, 0.058, 0.022, 0.01] | 0 | [300.0, 350.0, 450.0, 550.0, 700.0, 850.0, 1200.0, 1752.0] | [600.0, 700.0, 900.0, 1150.0, 1665.0, 2000.0, 3000.0, 4313.0]
HV 10A | HV 10A | 10 | 0 | [10.0, 1675.0, 0.344, 0.156, 0.1, 0.0417, 0.0171, 0.01] | [10.0, 1.3, 0.3, 0.155, 0.1, 0.0555, 0.023, 0.01] | 0 | [30.0, 32.0, 35.0, 37.0, 39.0, 50.0, 70.0, 88.0] | [60.0, 70.0, 80.0, 87.0, 94.0, 110.0, 150.0, 216.0]
HV 125A | HV 125A | 125 | 0 | [10.0, 1.82, 0.344, 0.1, 0.0467, 0.0269, 0.01] | [10.0, 2.478, 0.426, 0.1, 0.0427, 0.0211, 0.01] | 0 | [375.0, 500.0, 700.0, 925.0, 1200.0, 1500.0, 2341.0] | [750.0, 1000.0, 1500.0, 2200.0, 3000.0, 4000.0, 5765.0]
HV 160A | HV 160A | 160 | 0 | [10.0, 4.15, 1.03, 0.198, 0.1, 0.051, 0.0172, 0.01] | [10.0, 2.3, 0.734, 0.274, 0.1, 0.046, 0.0177, 0.01] | 0 | [480.0, 550.0, 700.0, 1000.0, 1260.0, 1600.0, 2500.0, 3227.0] | [960.0, 1300.0, 1700.0, 2200.0, 2996.0, 4000.0, 6000.0, 7946.0]
HV 16A | HV 16A | 16 | 0 | [10.0, 0.352, 0.164, 0.1, 0.0649, 0.0342, 0.01] | [10.0, 2.34, 0.722, 0.181, 0.1, 0.055, 0.0296, 0.01] | 0 | [48.0, 60.0, 65.0, 71.0, 80.0, 100.0, 162.0] | [96.0, 110.0, 125.0, 150.0, 168.0, 200.0, 250.0, 398.0]
HV 200A | HV 200A | 200 | 0 | [10.0, 4.267, 1.21, 0.403, 0.1, 0.058, 0.022, 0.01] | [10.0, 3.73, 1.654, 0.328, 0.1, 0.0531, 0.019, 0.01] | 0 | [600.0, 700.0, 900.0, 1150.0, 1665.0, 2000.0, 3000.0, 4313.0] | [1200.0, 1500.0, 1800.0, 2700.0, 3960.0, 5000.0, 7500.0, 10620.0]
HV 20A | HV 20A | 20 | 0 | [10.0, 1.3, 0.3, 0.155, 0.1, 0.0555, 0.023, 0.01] | [10.0, 1.3, 0.161, 0.1, 0.0611, 0.0399, 0.0141, 0.01] | 0 | [60.0, 70.0, 80.0, 87.0, 94.0, 110.0, 150.0, 216.0] | [120.0, 150.0, 200.0, 223.0, 260.0, 300.0, 450.0, 532.0]
HV 25A | HV 25A | 25 | 0 | [10.0, 2.512, 0.833, 0.299, 0.1, 0.0372, 0.0223, 0.01] | [10.0, 3.125, 0.597, 0.198, 0.1, 0.0378, 0.022, 0.01] | 0 | [75.0, 82.0, 90.0, 100.0, 124.0, 170.0, 200.0, 289.0] | [150.0, 170.0, 210.0, 250.0, 294.0, 400.0, 500.0, 711.0]
HV 31.5A | HV 31.5A | 31.5 | 0 | [10.0, 2.34, 0.722, 0.181, 0.1, 0.055, 0.0296, 0.01] | [10.0, 2.84, 0.368, 0.164, 0.1, 0.0621, 0.0378, 0.0195, 0.01] | 0 | [95.0, 110.0, 125.0, 150.0, 165.0, 200.0, 250.0, 390.0] | [189.0, 220.0, 300.0, 350.0, 393.0, 450.0, 530.0, 700.0, 960.0]
HV 40A | HV 40A | 40 | 0 | [10.0, 1.3, 0.161, 0.1, 0.0611, 0.0399, 0.0141, 0.01] | [10.0, 2.05, 0.369, 0.198, 0.1, 0.051, 0.0298, 0.01] | 0 | [120.0, 150.0, 200.0, 223.0, 260.0, 300.0, 450.0, 532.0] | [240.0, 300.0, 400.0, 450.0, 530.0, 650.0, 800.0, 1311.0]
HV 50A | HV 50A | 50 | 0 | [10.0, 3.215, 0.597, 0.198, 0.1, 0.0378, 0.022, 0.01] | [10.0, 3.64, 0.854, 0.281, 0.1, 0.0531, 0.022, 0.01] | 0 | [150.0, 170.0, 210.0, 250.0, 294.0, 400.0, 500.0, 711.0] | [300.0, 350.0, 450.0, 550.0, 700.0, 850.0, 1200.0, 1752.0]
HV 6.3A | HV 6.3A | 6.3 | 0 | [10.0, 1.39, 0.344, 0.168, 0.1, 0.056, 0.0263, 0.01] | [10.0, 1.711, 0.516, 0.198, 0.1, 0.0634, 0.0303, 0.01] | 0 | [19.0, 19.5, 20.4, 20.8, 22.0, 25.0, 32.0, 48.0] | [38.0, 40.0, 43.0, 48.0, 53.0, 60.0, 75.0, 118.0]
HV 63A | HV 63A | 63 | 0 | [10.0, 2.84, 0.368, 0.164, 0.1, 0.0621, 0.0378, 0.0195, 0.01] | [10.0, 1.82, 0.344, 0.1, 0.0467, 0.0269, 0.01] | 0 | [189.0, 220.0, 300.0, 350.0, 393.0, 450.0, 530.0, 700.0, 961.0] | [378.0, 500.0, 700.0, 934.0, 1200.0, 1500.0, 2366.0]
HV 80A | HV 80A | 80 | 0 | [10.0, 2.05, 0.369, 0.198, 0.1, 0.051, 0.0298, 0.01] | [10.0, 4.15, 1.03, 0.198, 0.1, 0.051, 0.0172, 0.01] | 0 | [240.0, 300.0, 400.0, 450.0, 530.0, 650.0, 800.0, 1311.0] | [480.0, 550.0, 700.0, 1000.0, 1260.0, 1600.0, 2500.0, 3227.0]
Siemens NH-1-100 | Siemens NH-1-100 | 100 | [5400.0, 2000.0, 400.0, 20.0, 1.0, 0.2, 0.012, 0.004] | 0 | 0 | [150.0, 190.0, 250.0, 430.0, 900.0, 1250.0, 2700.0, 3600.0] | 0 | 0
Siemens NH-1-125 | Siemens NH-1-125 | 125 | [4800.0, 120.0, 7.0, 0.1, 0.004] | 0 | 0 | [180.0, 400.0, 740.0, 2000.0, 4250.0] | 0 | 0
Siemens NH-1-16 | Siemens NH-1-16 | 16 | [4000.0, 400.0, 2.0, 0.1, 0.04, 0.01] | 0 | 0 | [26.0, 35.0, 75.0, 150.0, 200.0, 300.0] | 0 | 0
Siemens NH-1-160 | Siemens NH-1-160 | 160 | [4800.0, 120.0, 7.0, 0.1, 0.004] | 0 | 0 | [210.0, 500.0, 900.0, 2300.0, 5000.0] | 0 | 0
Siemens NH-1-25 | Siemens NH-1-25 | 25 | [4000.0, 1000.0, 10.0, 0.2, 0.02, 0.01] | 0 | 0 | [40.0, 50.0, 100.0, 210.0, 400.0, 500.0] | 0 | 0
Siemens NH-1-50 | Siemens NH-1-50 | 50 | [4000.0, 40.0, 4.0, 1.0, 0.02, 0.01] | 0 | 0 | [86.0, 200.0, 300.0, 400.0, 1000.0, 1280.0] | 0 | 0
Siemens NH-1-63 | Siemens NH-1-63 | 63 | [4000.0, 100.0, 10.0, 2.0, 0.04, 0.01] | 0 | 0 | [100.0, 200.0, 300.0, 400.0, 1000.0, 1500.0] | 0 | 0
Siemens NH-1-80 | Siemens NH-1-80 | 80 | [4800.0, 120.0, 7.0, 0.1, 0.01] | 0 | 0 | [150.58, 250.0, 450.0, 1150.0, 2470.0] | 0 | 0
Siemens NH-2-1000 | Siemens NH-2-1000 | 1000 | [4800.0, 120.0, 7.0, 0.1, 0.004] | 0 | 0 | [1900.0, 3500.0, 8400.0, 24000.0, 52000.0] | 0 | 0
Siemens NH-2-200 | Siemens NH-2-200 | 200 | [4800.0, 120.0, 7.0, 0.1, 0.004] | 0 | 0 | [280.0, 650.0, 1200.0, 3000.0, 7000.0] | 0 | 0
Siemens NH-2-224 | Siemens NH-2-224 | 224 | [4800.0, 120.0, 7.0, 0.2, 0.04, 0.004] | 0 | 0 | [400.0, 750.0, 1453.0, 3025.0, 4315.0, 7600.0] | 0 | 0
Siemens NH-2-250 | Siemens NH-2-250 | 250 | [4800.0, 120.0, 7.0, 0.1, 0.004] | 0 | 0 | [450.0, 800.0, 1650.0, 4000.0, 8500.0] | 0 | 0
Siemens NH-2-315 | Siemens NH-2-315 | 315 | [4800.0, 120.0, 7.0, 0.1, 0.004] | 0 | 0 | [550.0, 920.0, 1900.0, 5000.0, 11000.0] | 0 | 0
Siemens NH-2-355 | Siemens NH-2-355 | 355 | [4800.0, 120.0, 6.0, 0.1, 0.004] | 0 | 0 | [650.0, 1116.27, 2350.0, 5840.0, 12790.0] | 0 | 0
Siemens NH-2-400 | Siemens NH-2-400 | 400 | [4800.0, 120.0, 7.0, 0.1, 0.004] | 0 | 0 | [720.0, 1350.0, 2800.0, 6500.0, 15000.0] | 0 | 0
Siemens NH-2-425 | Siemens NH-2-425 | 425 | [4800.0, 120.0, 7.0, 0.1, 0.004] | 0 | 0 | [850.0, 1500.0, 3050.0, 7500.0, 16500.0] | 0 | 0
Siemens NH-2-630 | Siemens NH-2-630 | 630 | [4800.0, 120.0, 7.0, 0.1, 0.004] | 0 | 0 | [1200.0, 2000.0, 4800.0, 12000.0, 26000.0] | 0 | 0

## dtypes
| element | column | dtype
0 | bus | name | object
1 | bus | vn_kv | float64
2 | bus | type | object
3 | bus | zone | object
4 | bus | in_service | bool
5 | load | name | object
6 | load | bus | uint32
7 | load | p_mw | float64
8 | load | q_mvar | float64
9 | load | const_z_percent | float64
10 | load | const_i_percent | float64
11 | load | sn_mva | float64
12 | load | scaling | float64
13 | load | in_service | bool
14 | load | type | object
15 | ext_grid | name | object
16 | ext_grid | bus | uint32
17 | ext_grid | vm_pu | float64
18 | ext_grid | va_degree | float64
19 | ext_grid | slack_weight | float64
20 | ext_grid | in_service | bool
21 | line | name | object
22 | line | std_type | object
23 | line | from_bus | uint32
24 | line | to_bus | uint32
25 | line | length_km | float64
26 | line | r_ohm_per_km | float64
27 | line | x_ohm_per_km | float64
28 | line | c_nf_per_km | float64
29 | line | g_us_per_km | float64
30 | line | max_i_ka | float64
31 | line | df | float64
32 | line | parallel | uint32
33 | line | type | object
34 | line | in_service | bool
35 | trafo | name | object
36 | trafo | std_type | object
37 | trafo | hv_bus | uint32
38 | trafo | lv_bus | uint32
39 | trafo | sn_mva | float64
40 | trafo | vn_hv_kv | float64
41 | trafo | vn_lv_kv | float64
42 | trafo | vk_percent | float64
43 | trafo | vkr_percent | float64
44 | trafo | pfe_kw | float64
45 | trafo | i0_percent | float64
46 | trafo | shift_degree | float64
47 | trafo | tap_side | object
48 | trafo | tap_neutral | int32
49 | trafo | tap_min | int32
50 | trafo | tap_max | int32
51 | trafo | tap_step_percent | float64
52 | trafo | tap_step_degree | float64
53 | trafo | tap_pos | int32
54 | trafo | tap_phase_shifter | bool
55 | trafo | parallel | uint32
56 | trafo | df | float64
57 | trafo | in_service | bool
58 | line_geodata | coords | object
59 | bus_geodata | x | float64
60 | bus_geodata | y | float64
61 | bus_geodata | coords | object

## parameters
| version | format_version | converged | OPF_converged | name | f_hz | sn_mva
0 | 2.14.6 | 2.14.0 | FALSE | FALSE |  | 50 | 1