## bus
| name | vn_kv | type | zone | in_service
0 | bus_LV_3201-2_0_5_node_0 | 0.4 | n |  | TRUE
1 | bus_LV_3201-2_0_5_node_1 | 0.4 | n |  | TRUE
2 | bus_LV_3201-2_0_5_node_2 | 0.4 | n |  | TRUE
3 | bus_LV_3201-2_0_5_node_3 | 0.4 | n |  | TRUE
4 | bus_LV_3201-2_0_5_node_4 | 0.4 | n |  | TRUE
5 | bus_LV_3201-2_0_5_node_5 | 0.4 | n |  | TRUE
6 | bus_LV_3201-2_0_5_node_7 | 0.4 | n |  | TRUE
7 | bus_LV_3201-2_0_5_node_6 | 0.4 | n |  | TRUE
8 | bus_LV_3201-2_0_5_node_176 | 0.4 | n |  | TRUE
9 | bus_LV_3201-2_0_5_node_8 | 0.4 | n |  | TRUE
10 | bus_LV_3201-2_0_5_node_168 | 0.4 | n |  | TRUE
11 | bus_LV_3201-2_0_5_node_59 | 0.4 | n |  | TRUE
12 | bus_LV_3201-2_0_5_node_167 | 0.4 | n |  | TRUE
13 | bus_LV_3201-2_0_5_node_163 | 0.4 | n |  | TRUE
14 | bus_LV_3201-2_0_5_node_58 | 0.4 | n |  | TRUE
15 | bus_LV_3201-2_0_5_node_162 | 0.4 | n |  | TRUE
16 | bus_LV_3201-2_0_5_node_164 | 0.4 | n |  | TRUE
17 | bus_LV_3201-2_0_5_node_165 | 0.4 | n |  | TRUE
18 | bus_LV_3201-2_0_5_node_166 | 0.4 | n |  | TRUE
19 | bus_LV_3201-2_0_5_node_172 | 0.4 | n |  | TRUE
20 | bus_LV_3201-2_0_5_node_169 | 0.4 | n |  | TRUE
21 | bus_LV_3201-2_0_5_node_170 | 0.4 | n |  | TRUE
22 | bus_LV_3201-2_0_5_node_171 | 0.4 | n |  | TRUE
23 | bus_LV_3201-2_0_5_node_211 | 0.4 | n |  | TRUE
24 | bus_LV_3201-2_0_5_node_175 | 0.4 | n |  | TRUE
25 | bus_LV_3201-2_0_5_node_212 | 0.4 | n |  | TRUE
26 | bus_LV_3201-2_0_5_node_210 | 0.4 | n |  | TRUE
27 | bus_LV_3201-2_0_5_node_215 | 0.4 | n |  | TRUE
28 | bus_LV_3201-2_0_5_node_213 | 0.4 | n |  | TRUE
29 | bus_LV_3201-2_0_5_node_214 | 0.4 | n |  | TRUE
30 | bus_LV_3201-2_0_5_node_216 | 0.4 | n |  | TRUE
31 | bus_LV_3201-2_0_5_node_217 | 0.4 | n |  | TRUE
32 | bus_LV_3201-2_0_5_node_218 | 0.4 | n |  | TRUE
33 | bus_LV_3201-2_0_5_node_9 | 0.4 | n |  | TRUE
34 | bus_LV_3201-2_0_5_node_10 | 0.4 | n |  | TRUE
35 | bus_LV_3201-2_0_5_node_13 | 0.4 | n |  | TRUE
36 | bus_LV_3201-2_0_5_node_14 | 0.4 | n |  | TRUE
37 | bus_LV_3201-2_0_5_node_11 | 0.4 | n |  | TRUE
38 | bus_LV_3201-2_0_5_node_22 | 0.4 | n |  | TRUE
39 | bus_LV_3201-2_0_5_node_12 | 0.4 | n |  | TRUE
40 | bus_LV_3201-2_0_5_node_18 | 0.4 | n |  | TRUE
41 | bus_LV_3201-2_0_5_node_31 | 0.4 | n |  | TRUE
42 | bus_LV_3201-2_0_5_node_30 | 0.4 | n |  | TRUE
43 | bus_LV_3201-2_0_5_node_39 | 0.4 | n |  | TRUE
44 | bus_LV_3201-2_0_5_node_23 | 0.4 | n |  | TRUE
45 | bus_LV_3201-2_0_5_node_16 | 0.4 | n |  | TRUE
46 | bus_LV_3201-2_0_5_node_32 | 0.4 | n |  | TRUE
47 | bus_LV_3201-2_0_5_node_37 | 0.4 | n |  | TRUE
48 | bus_LV_3201-2_0_5_node_15 | 0.4 | n |  | TRUE
49 | bus_LV_3201-2_0_5_node_17 | 0.4 | n |  | TRUE
50 | bus_LV_3201-2_0_5_node_20 | 0.4 | n |  | TRUE
51 | bus_LV_3201-2_0_5_node_21 | 0.4 | n |  | TRUE
52 | bus_LV_3201-2_0_5_node_19 | 0.4 | n |  | TRUE
53 | bus_LV_3201-2_0_5_node_24 | 0.4 | n |  | TRUE
54 | bus_LV_3201-2_0_5_node_25 | 0.4 | n |  | TRUE
55 | bus_LV_3201-2_0_5_node_26 | 0.4 | n |  | TRUE
56 | bus_LV_3201-2_0_5_node_28 | 0.4 | n |  | TRUE
57 | bus_LV_3201-2_0_5_node_29 | 0.4 | n |  | TRUE
58 | bus_LV_3201-2_0_5_node_90 | 0.4 | n |  | TRUE
59 | bus_LV_3201-2_0_5_node_27 | 0.4 | n |  | TRUE
60 | bus_LV_3201-2_0_5_node_128 | 0.4 | n |  | TRUE
61 | bus_LV_3201-2_0_5_node_132 | 0.4 | n |  | TRUE
62 | bus_LV_3201-2_0_5_node_34 | 0.4 | n |  | TRUE
63 | bus_LV_3201-2_0_5_node_91 | 0.4 | n |  | TRUE
64 | bus_LV_3201-2_0_5_node_33 | 0.4 | n |  | TRUE
65 | bus_LV_3201-2_0_5_node_138 | 0.4 | n |  | TRUE
66 | bus_LV_3201-2_0_5_node_158 | 0.4 | n |  | TRUE
67 | bus_LV_3201-2_0_5_node_135 | 0.4 | n |  | TRUE
68 | bus_LV_3201-2_0_5_node_136 | 0.4 | n |  | TRUE
69 | bus_LV_3201-2_0_5_node_160 | 0.4 | n |  | TRUE
70 | bus_LV_3201-2_0_5_node_156 | 0.4 | n |  | TRUE
71 | bus_LV_3201-2_0_5_node_194 | 0.4 | n |  | TRUE
72 | bus_LV_3201-2_0_5_node_195 | 0.4 | n |  | TRUE
73 | bus_LV_3201-2_0_5_node_36 | 0.4 | n |  | TRUE
74 | bus_LV_3201-2_0_5_node_38 | 0.4 | n |  | TRUE
75 | bus_LV_3201-2_0_5_node_40 | 0.4 | n |  | TRUE
76 | bus_LV_3201-2_0_5_node_41 | 0.4 | n |  | TRUE
77 | bus_LV_3201-2_0_5_node_42 | 0.4 | n |  | TRUE
78 | bus_LV_3201-2_0_5_node_43 | 0.4 | n |  | TRUE
79 | bus_LV_3201-2_0_5_node_192 | 0.4 | n |  | TRUE
80 | bus_LV_3201-2_0_5_node_193 | 0.4 | n |  | TRUE
81 | bus_LV_3201-2_0_5_node_196 | 0.4 | n |  | TRUE
82 | bus_LV_3201-2_0_5_node_197 | 0.4 | n |  | TRUE
83 | bus_LV_3201-2_0_5_node_45 | 0.4 | n |  | TRUE
84 | bus_LV_3201-2_0_5_node_46 | 0.4 | n |  | TRUE
85 | bus_LV_3201-2_0_5_node_47 | 0.4 | n |  | TRUE
86 | bus_LV_3201-2_0_5_node_55 | 0.4 | n |  | TRUE
87 | bus_LV_3201-2_0_5_node_49 | 0.4 | n |  | TRUE
88 | bus_LV_3201-2_0_5_node_56 | 0.4 | n |  | TRUE
89 | bus_LV_3201-2_0_5_node_57 | 0.4 | n |  | TRUE
90 | bus_LV_3201-2_0_5_node_74 | 0.4 | n |  | TRUE
91 | bus_LV_3201-2_0_5_node_67 | 0.4 | n |  | TRUE
92 | bus_LV_3201-2_0_5_node_60 | 0.4 | n |  | TRUE
93 | bus_LV_3201-2_0_5_node_61 | 0.4 | n |  | TRUE
94 | bus_LV_3201-2_0_5_node_62 | 0.4 | n |  | TRUE
95 | bus_LV_3201-2_0_5_node_63 | 0.4 | n |  | TRUE
96 | bus_LV_3201-2_0_5_node_64 | 0.4 | n |  | TRUE
97 | bus_LV_3201-2_0_5_node_65 | 0.4 | n |  | TRUE
98 | bus_LV_3201-2_0_5_node_83 | 0.4 | n |  | TRUE
99 | bus_LV_3201-2_0_5_node_66 | 0.4 | n |  | TRUE
100 | bus_LV_3201-2_0_5_node_85 | 0.4 | n |  | TRUE
101 | bus_LV_3201-2_0_5_node_84 | 0.4 | n |  | TRUE
102 | bus_LV_3201-2_0_5_node_48 | 0.4 | n |  | TRUE
103 | bus_LV_3201-2_0_5_node_51 | 0.4 | n |  | TRUE
104 | bus_LV_3201-2_0_5_node_52 | 0.4 | n |  | TRUE
105 | bus_LV_3201-2_0_5_node_53 | 0.4 | n |  | TRUE
106 | bus_LV_3201-2_0_5_node_54 | 0.4 | n |  | TRUE
107 | bus_LV_3201-2_0_5_node_50 | 0.4 | n |  | TRUE
108 | bus_LV_3201-2_0_5_node_130 | 0.4 | n |  | TRUE
109 | bus_LV_3201-2_0_5_node_95 | 0.4 | n |  | TRUE
110 | bus_LV_3201-2_0_5_node_139 | 0.4 | n |  | TRUE
111 | bus_LV_3201-2_0_5_node_110 | 0.4 | n |  | TRUE
112 | bus_LV_3201-2_0_5_node_92 | 0.4 | n |  | TRUE
113 | bus_LV_3201-2_0_5_node_117 | 0.4 | n |  | TRUE
114 | bus_LV_3201-2_0_5_node_100 | 0.4 | n |  | TRUE
115 | bus_LV_3201-2_0_5_node_115 | 0.4 | n |  | TRUE
116 | bus_LV_3201-2_0_5_node_118 | 0.4 | n |  | TRUE
117 | bus_LV_3201-2_0_5_node_94 | 0.4 | n |  | TRUE
118 | bus_LV_3201-2_0_5_node_116 | 0.4 | n |  | TRUE
119 | bus_LV_3201-2_0_5_node_140 | 0.4 | n |  | TRUE
120 | bus_LV_3201-2_0_5_node_111 | 0.4 | n |  | TRUE
121 | bus_LV_3201-2_0_5_node_68 | 0.4 | n |  | TRUE
122 | bus_LV_3201-2_0_5_node_73 | 0.4 | n |  | TRUE
123 | bus_LV_3201-2_0_5_node_81 | 0.4 | n |  | TRUE
124 | bus_LV_3201-2_0_5_node_72 | 0.4 | n |  | TRUE
125 | bus_LV_3201-2_0_5_node_78 | 0.4 | n |  | TRUE
126 | bus_LV_3201-2_0_5_node_103 | 0.4 | n |  | TRUE
127 | bus_LV_3201-2_0_5_node_102 | 0.4 | n |  | TRUE
128 | bus_LV_3201-2_0_5_node_69 | 0.4 | n |  | TRUE
129 | bus_LV_3201-2_0_5_node_70 | 0.4 | n |  | TRUE
130 | bus_LV_3201-2_0_5_node_71 | 0.4 | n |  | TRUE
131 | bus_LV_3201-2_0_5_node_75 | 0.4 | n |  | TRUE
132 | bus_LV_3201-2_0_5_node_76 | 0.4 | n |  | TRUE
133 | bus_LV_3201-2_0_5_node_77 | 0.4 | n |  | TRUE
134 | bus_LV_3201-2_0_5_node_79 | 0.4 | n |  | TRUE
135 | bus_LV_3201-2_0_5_node_80 | 0.4 | n |  | TRUE
136 | bus_LV_3201-2_0_5_node_82 | 0.4 | n |  | TRUE
137 | bus_LV_3201-2_0_5_node_219 | 0.4 | n |  | TRUE
138 | bus_LV_3201-2_0_5_node_220 | 0.4 | n |  | TRUE
139 | bus_LV_3201-2_0_5_node_86 | 0.4 | n |  | TRUE
140 | bus_LV_3201-2_0_5_node_87 | 0.4 | n |  | TRUE
141 | bus_LV_3201-2_0_5_node_88 | 0.4 | n |  | TRUE
142 | bus_LV_3201-2_0_5_node_89 | 0.4 | n |  | TRUE
143 | bus_LV_3201-2_0_5_node_101 | 0.4 | n |  | TRUE
144 | bus_LV_3201-2_0_5_node_108 | 0.4 | n |  | TRUE
145 | bus_LV_3201-2_0_5_node_143 | 0.4 | n |  | TRUE
146 | bus_LV_3201-2_0_5_node_99 | 0.4 | n |  | TRUE
147 | bus_LV_3201-2_0_5_node_144 | 0.4 | n |  | TRUE
148 | bus_LV_3201-2_0_5_node_106 | 0.4 | n |  | TRUE
149 | bus_LV_3201-2_0_5_node_93 | 0.4 | n |  | TRUE
150 | bus_LV_3201-2_0_5_node_131 | 0.4 | n |  | TRUE
151 | bus_LV_3201-2_0_5_node_129 | 0.4 | n |  | TRUE
152 | bus_LV_3201-2_0_5_node_148 | 0.4 | n |  | TRUE
153 | bus_LV_3201-2_0_5_node_96 | 0.4 | n |  | TRUE
154 | bus_LV_3201-2_0_5_node_97 | 0.4 | n |  | TRUE
155 | bus_LV_3201-2_0_5_node_98 | 0.4 | n |  | TRUE
156 | bus_LV_3201-2_0_5_node_229 | 0.4 | n |  | TRUE
157 | bus_LV_3201-2_0_5_node_230 | 0.4 | n |  | TRUE
158 | bus_LV_3201-2_0_5_node_121 | 0.4 | n |  | TRUE
159 | bus_LV_3201-2_0_5_node_142 | 0.4 | n |  | TRUE
160 | bus_LV_3201-2_0_5_node_147 | 0.4 | n |  | TRUE
161 | bus_LV_3201-2_0_5_node_150 | 0.4 | n |  | TRUE
162 | bus_LV_3201-2_0_5_node_151 | 0.4 | n |  | TRUE
163 | bus_LV_3201-2_0_5_node_104 | 0.4 | n |  | TRUE
164 | bus_LV_3201-2_0_5_node_221 | 0.4 | n |  | TRUE
165 | bus_LV_3201-2_0_5_node_222 | 0.4 | n |  | TRUE
166 | bus_LV_3201-2_0_5_node_109 | 0.4 | n |  | TRUE
167 | bus_LV_3201-2_0_5_node_107 | 0.4 | n |  | TRUE
168 | bus_LV_3201-2_0_5_node_112 | 0.4 | n |  | TRUE
169 | bus_LV_3201-2_0_5_node_113 | 0.4 | n |  | TRUE
170 | bus_LV_3201-2_0_5_node_114 | 0.4 | n |  | TRUE
171 | bus_LV_3201-2_0_5_node_133 | 0.4 | n |  | TRUE
172 | bus_LV_3201-2_0_5_node_145 | 0.4 | n |  | TRUE
173 | bus_LV_3201-2_0_5_node_119 | 0.4 | n |  | TRUE
174 | bus_LV_3201-2_0_5_node_120 | 0.4 | n |  | TRUE
175 | bus_LV_3201-2_0_5_node_125 | 0.4 | n |  | TRUE
176 | bus_LV_3201-2_0_5_node_123 | 0.4 | n |  | TRUE
177 | bus_LV_3201-2_0_5_node_122 | 0.4 | n |  | TRUE
178 | bus_LV_3201-2_0_5_node_124 | 0.4 | n |  | TRUE
179 | bus_LV_3201-2_0_5_node_126 | 0.4 | n |  | TRUE
180 | bus_LV_3201-2_0_5_node_127 | 0.4 | n |  | TRUE
181 | bus_LV_3201-2_0_5_node_134 | 0.4 | n |  | TRUE
182 | bus_LV_3201-2_0_5_node_137 | 0.4 | n |  | TRUE
183 | bus_LV_3201-2_0_5_node_149 | 0.4 | n |  | TRUE
184 | bus_LV_3201-2_0_5_node_146 | 0.4 | n |  | TRUE
185 | bus_LV_3201-2_0_5_node_154 | 0.4 | n |  | TRUE
186 | bus_LV_3201-2_0_5_node_153 | 0.4 | n |  | TRUE
187 | bus_LV_3201-2_0_5_node_161 | 0.4 | n |  | TRUE
188 | bus_LV_3201-2_0_5_node_141 | 0.4 | n |  | TRUE
189 | bus_LV_3201-2_0_5_node_152 | 0.4 | n |  | TRUE
190 | bus_LV_3201-2_0_5_node_227 | 0.4 | n |  | TRUE
191 | bus_LV_3201-2_0_5_node_225 | 0.4 | n |  | TRUE
192 | bus_LV_3201-2_0_5_node_223 | 0.4 | n |  | TRUE
193 | bus_LV_3201-2_0_5_node_155 | 0.4 | n |  | TRUE
194 | bus_LV_3201-2_0_5_node_157 | 0.4 | n |  | TRUE
195 | bus_LV_3201-2_0_5_node_159 | 0.4 | n |  | TRUE
196 | bus_LV_3201-2_0_5_node_173 | 0.4 | n |  | TRUE
197 | bus_LV_3201-2_0_5_node_174 | 0.4 | n |  | TRUE
198 | bus_LV_3201-2_0_5_node_191 | 0.4 | n |  | TRUE
199 | bus_LV_3201-2_0_5_node_190 | 0.4 | n |  | TRUE
200 | bus_LV_3201-2_0_5_node_177 | 0.4 | n |  | TRUE
201 | bus_LV_3201-2_0_5_node_178 | 0.4 | n |  | TRUE
202 | bus_LV_3201-2_0_5_node_179 | 0.4 | n |  | TRUE
203 | bus_LV_3201-2_0_5_node_180 | 0.4 | n |  | TRUE
204 | bus_LV_3201-2_0_5_node_181 | 0.4 | n |  | TRUE
205 | bus_LV_3201-2_0_5_node_182 | 0.4 | n |  | TRUE
206 | bus_LV_3201-2_0_5_node_183 | 0.4 | n |  | TRUE
207 | bus_LV_3201-2_0_5_node_184 | 0.4 | n |  | TRUE
208 | bus_LV_3201-2_0_5_node_187 | 0.4 | n |  | TRUE
209 | bus_LV_3201-2_0_5_node_185 | 0.4 | n |  | TRUE
210 | bus_LV_3201-2_0_5_node_189 | 0.4 | n |  | TRUE
211 | bus_LV_3201-2_0_5_node_186 | 0.4 | n |  | TRUE
212 | bus_LV_3201-2_0_5_node_188 | 0.4 | n |  | TRUE
213 | bus_LV_3201-2_0_5_node_232 | 0.4 | n |  | TRUE
214 | bus_LV_3201-2_0_5_node_198 | 0.4 | n |  | TRUE
215 | bus_LV_3201-2_0_5_node_199 | 0.4 | n |  | TRUE
216 | bus_LV_3201-2_0_5_node_201 | 0.4 | n |  | TRUE
217 | bus_LV_3201-2_0_5_node_202 | 0.4 | n |  | TRUE
218 | bus_LV_3201-2_0_5_node_203 | 0.4 | n |  | TRUE
219 | bus_LV_3201-2_0_5_node_204 | 0.4 | n |  | TRUE
220 | bus_LV_3201-2_0_5_node_205 | 0.4 | n |  | TRUE
221 | bus_LV_3201-2_0_5_node_206 | 0.4 | n |  | TRUE
222 | bus_LV_3201-2_0_5_node_207 | 0.4 | n |  | TRUE
223 | bus_LV_3201-2_0_5_node_208 | 0.4 | n |  | TRUE
224 | bus_LV_3201-2_0_5_node_209 | 0.4 | n |  | TRUE
225 | bus_LV_3201-2_0_5_node_224 | 0.4 | n |  | TRUE
226 | bus_LV_3201-2_0_5_node_226 | 0.4 | n |  | TRUE
227 | bus_MV_406_0_node_132 | 20 | n |  | TRUE

## load
| name | bus | p_mw | q_mvar | const_z_percent | const_i_percent | sn_mva | scaling | in_service | type
0 | LV_3201-2_0_5_load_0 | 0 | 0.00055363 | 0.00013875 | 0 | 0 |  | 1 | TRUE | wye
1 | LV_3201-2_0_5_load_3 | 3 | 0.00011615 | 2.9109e-05 | 0 | 0 |  | 1 | TRUE | wye
2 | LV_3201-2_0_5_load_4 | 4 | 0.00014264 | 3.575e-05 | 0 | 0 |  | 1 | TRUE | wye
3 | LV_3201-2_0_5_load_5 | 5 | 0.0010239 | 0.00025661 | 0 | 0 |  | 1 | TRUE | wye
4 | LV_3201-2_0_5_load_7 | 6 | 0.00023141 | 5.7996e-05 | 0 | 0 |  | 1 | TRUE | wye
5 | LV_3201-2_0_5_load_6 | 7 | 7.5603e-05 | 1.8948e-05 | 0 | 0 |  | 1 | TRUE | wye
6 | LV_3201-2_0_5_load_168 | 10 | 7.6932e-05 | 1.9281e-05 | 0 | 0 |  | 1 | TRUE | wye
7 | LV_3201-2_0_5_load_167 | 12 | 0.00020439 | 5.1224e-05 | 0 | 0 |  | 1 | TRUE | wye
8 | LV_3201-2_0_5_load_58 | 14 | 0.00011298 | 2.8316e-05 | 0 | 0 |  | 1 | TRUE | wye
9 | LV_3201-2_0_5_load_162 | 15 | 8.7696e-05 | 2.1979e-05 | 0 | 0 |  | 1 | TRUE | wye
10 | LV_3201-2_0_5_load_165 | 17 | 0.00022275 | 5.5828e-05 | 0 | 0 |  | 1 | TRUE | wye
11 | LV_3201-2_0_5_load_166 | 18 | 0.000138 | 3.4587e-05 | 0 | 0 |  | 1 | TRUE | wye
12 | LV_3201-2_0_5_load_172 | 19 | 5.3769e-05 | 1.3476e-05 | 0 | 0 |  | 1 | TRUE | wye
13 | LV_3201-2_0_5_load_169 | 20 | 5.3516e-05 | 1.3412e-05 | 0 | 0 |  | 1 | TRUE | wye
14 | LV_3201-2_0_5_load_170 | 21 | 3.3626e-05 | 8.4275e-06 | 0 | 0 |  | 1 | TRUE | wye
15 | LV_3201-2_0_5_load_171 | 22 | 7.7777e-05 | 1.9493e-05 | 0 | 0 |  | 1 | TRUE | wye
16 | LV_3201-2_0_5_load_175 | 24 | 0.0055193 | 0.0013833 | 0 | 0 |  | 1 | TRUE | wye
17 | LV_3201-2_0_5_load_212 | 25 | 0.00017955 | 4.5e-05 | 0 | 0 |  | 1 | TRUE | wye
18 | LV_3201-2_0_5_load_213 | 28 | 0.0019052 | 0.00047748 | 0 | 0 |  | 1 | TRUE | wye
19 | LV_3201-2_0_5_load_216 | 30 | 0.0003739 | 9.3708e-05 | 0 | 0 |  | 1 | TRUE | wye
20 | LV_3201-2_0_5_load_217 | 31 | 0.00017945 | 4.4974e-05 | 0 | 0 |  | 1 | TRUE | wye
21 | LV_3201-2_0_5_load_218 | 32 | 8.6722e-05 | 2.1735e-05 | 0 | 0 |  | 1 | TRUE | wye
22 | LV_3201-2_0_5_load_9 | 33 | 0.00046162 | 0.00011569 | 0 | 0 |  | 1 | TRUE | wye
23 | LV_3201-2_0_5_load_22 | 38 | 0.0005114 | 0.00012817 | 0 | 0 |  | 1 | TRUE | wye
24 | LV_3201-2_0_5_load_31 | 41 | 0.0014723 | 0.000369 | 0 | 0 |  | 1 | TRUE | wye
25 | LV_3201-2_0_5_load_30 | 42 | 0.0011551 | 0.00028949 | 0 | 0 |  | 1 | TRUE | wye
26 | LV_3201-2_0_5_load_39 | 43 | 0.00060702 | 0.00015213 | 0 | 0 |  | 1 | TRUE | wye
27 | LV_3201-2_0_5_load_23 | 44 | 0.001048 | 0.00026266 | 0 | 0 |  | 1 | TRUE | wye
28 | LV_3201-2_0_5_load_16 | 45 | 0.00089421 | 0.00022411 | 0 | 0 |  | 1 | TRUE | wye
29 | LV_3201-2_0_5_load_32 | 46 | 0.0057697 | 0.001446 | 0 | 0 |  | 1 | TRUE | wye
30 | LV_3201-2_0_5_load_37 | 47 | 0.0001777 | 4.4536e-05 | 0 | 0 |  | 1 | TRUE | wye
31 | LV_3201-2_0_5_load_15 | 48 | 0.0024637 | 0.00061746 | 0 | 0 |  | 1 | TRUE | wye
32 | LV_3201-2_0_5_load_21 | 51 | 0.041419 | 0.010381 | 0 | 0 |  | 1 | TRUE | wye
33 | LV_3201-2_0_5_load_24 | 53 | 0.00023418 | 5.869e-05 | 0 | 0 |  | 1 | TRUE | wye
34 | LV_3201-2_0_5_load_26 | 55 | 0.05885 | 0.014749 | 0 | 0 |  | 1 | TRUE | wye
35 | LV_3201-2_0_5_load_28 | 56 | 0.0021184 | 0.00053092 | 0 | 0 |  | 1 | TRUE | wye
36 | LV_3201-2_0_5_load_29 | 57 | 0.0062925 | 0.0015771 | 0 | 0 |  | 1 | TRUE | wye
37 | LV_3201-2_0_5_load_90 | 58 | 0.00020646 | 5.1744e-05 | 0 | 0 |  | 1 | TRUE | wye
38 | LV_3201-2_0_5_load_27 | 59 | 0.0050539 | 0.0012666 | 0 | 0 |  | 1 | TRUE | wye
39 | LV_3201-2_0_5_load_128 | 60 | 0.00043903 | 0.00011003 | 0 | 0 |  | 1 | TRUE | wye
40 | LV_3201-2_0_5_load_132 | 61 | 0.0089829 | 0.0022513 | 0 | 0 |  | 1 | TRUE | wye
41 | LV_3201-2_0_5_load_91 | 63 | 0.0003362 | 8.4261e-05 | 0 | 0 |  | 1 | TRUE | wye
42 | LV_3201-2_0_5_load_135 | 67 | 0.00048653 | 0.00012193 | 0 | 0 |  | 1 | TRUE | wye
43 | LV_3201-2_0_5_load_160 | 69 | 0.00083549 | 0.00020939 | 0 | 0 |  | 1 | TRUE | wye
44 | LV_3201-2_0_5_load_156 | 70 | 0.00042575 | 0.0001067 | 0 | 0 |  | 1 | TRUE | wye
45 | LV_3201-2_0_5_load_194 | 71 | 0.0015362 | 0.00038501 | 0 | 0 |  | 1 | TRUE | wye
46 | LV_3201-2_0_5_load_36 | 73 | 0.00028928 | 7.25e-05 | 0 | 0 |  | 1 | TRUE | wye
47 | LV_3201-2_0_5_load_40 | 75 | 0.0014797 | 0.00037085 | 0 | 0 |  | 1 | TRUE | wye
48 | LV_3201-2_0_5_load_41 | 76 | 0.00048007 | 0.00012032 | 0 | 0 |  | 1 | TRUE | wye
49 | LV_3201-2_0_5_load_42 | 77 | 0.00043062 | 0.00010792 | 0 | 0 |  | 1 | TRUE | wye
50 | LV_3201-2_0_5_load_192 | 79 | 0.0068046 | 0.0017054 | 0 | 0 |  | 1 | TRUE | wye
51 | LV_3201-2_0_5_load_193 | 80 | 0.0024092 | 0.00060381 | 0 | 0 |  | 1 | TRUE | wye
52 | LV_3201-2_0_5_load_197 | 82 | 0.0035284 | 0.0008843 | 0 | 0 |  | 1 | TRUE | wye
53 | LV_3201-2_0_5_load_45 | 83 | 0.0055549 | 0.0013922 | 0 | 0 |  | 1 | TRUE | wye
54 | LV_3201-2_0_5_load_57 | 89 | 0.00022393 | 5.6121e-05 | 0 | 0 |  | 1 | TRUE | wye
55 | LV_3201-2_0_5_load_74 | 90 | 5.0166e-05 | 1.2573e-05 | 0 | 0 |  | 1 | TRUE | wye
56 | LV_3201-2_0_5_load_60 | 92 | 5.6676e-05 | 1.4204e-05 | 0 | 0 |  | 1 | TRUE | wye
57 | LV_3201-2_0_5_load_61 | 93 | 5.7255e-05 | 1.4349e-05 | 0 | 0 |  | 1 | TRUE | wye
58 | LV_3201-2_0_5_load_62 | 94 | 6.4137e-05 | 1.6074e-05 | 0 | 0 |  | 1 | TRUE | wye
59 | LV_3201-2_0_5_load_63 | 95 | 0.00014396 | 3.6079e-05 | 0 | 0 |  | 1 | TRUE | wye
60 | LV_3201-2_0_5_load_66 | 99 | 7.8041e-05 | 1.9559e-05 | 0 | 0 |  | 1 | TRUE | wye
61 | LV_3201-2_0_5_load_85 | 100 | 0.00097735 | 0.00024495 | 0 | 0 |  | 1 | TRUE | wye
62 | LV_3201-2_0_5_load_84 | 101 | 3.2277e-05 | 8.0895e-06 | 0 | 0 |  | 1 | TRUE | wye
63 | LV_3201-2_0_5_load_51 | 103 | 0.0034247 | 0.0008583 | 0 | 0 |  | 1 | TRUE | wye
64 | LV_3201-2_0_5_load_53 | 105 | 0.00031095 | 7.7932e-05 | 0 | 0 |  | 1 | TRUE | wye
65 | LV_3201-2_0_5_load_54 | 106 | 0.00056449 | 0.00014147 | 0 | 0 |  | 1 | TRUE | wye
66 | LV_3201-2_0_5_load_130 | 108 | 0.0012489 | 0.000313 | 0 | 0 |  | 1 | TRUE | wye
67 | LV_3201-2_0_5_load_95 | 109 | 0.0090206 | 0.0022608 | 0 | 0 |  | 1 | TRUE | wye
68 | LV_3201-2_0_5_load_139 | 110 | 0.00060414 | 0.00015141 | 0 | 0 |  | 1 | TRUE | wye
69 | LV_3201-2_0_5_load_110 | 111 | 0.00072688 | 0.00018217 | 0 | 0 |  | 1 | TRUE | wye
70 | LV_3201-2_0_5_load_115 | 115 | 0.0010136 | 0.00025404 | 0 | 0 |  | 1 | TRUE | wye
71 | LV_3201-2_0_5_load_94 | 117 | 0.0016512 | 0.00041382 | 0 | 0 |  | 1 | TRUE | wye
72 | LV_3201-2_0_5_load_140 | 119 | 0.0010632 | 0.00026647 | 0 | 0 |  | 1 | TRUE | wye
73 | LV_3201-2_0_5_load_111 | 120 | 0.0012011 | 0.00030103 | 0 | 0 |  | 1 | TRUE | wye
74 | LV_3201-2_0_5_load_73 | 122 | 0.00048595 | 0.00012179 | 0 | 0 |  | 1 | TRUE | wye
75 | LV_3201-2_0_5_load_72 | 124 | 9.4318e-05 | 2.3638e-05 | 0 | 0 |  | 1 | TRUE | wye
76 | LV_3201-2_0_5_load_103 | 126 | 0.007458 | 0.0018691 | 0 | 0 |  | 1 | TRUE | wye
77 | LV_3201-2_0_5_load_102 | 127 | 0.0027409 | 0.00068694 | 0 | 0 |  | 1 | TRUE | wye
78 | LV_3201-2_0_5_load_69 | 128 | 5.9306e-05 | 1.4863e-05 | 0 | 0 |  | 1 | TRUE | wye
79 | LV_3201-2_0_5_load_70 | 129 | 3.8568e-05 | 9.6659e-06 | 0 | 0 |  | 1 | TRUE | wye
80 | LV_3201-2_0_5_load_71 | 130 | 5.6152e-05 | 1.4073e-05 | 0 | 0 |  | 1 | TRUE | wye
81 | LV_3201-2_0_5_load_75 | 131 | 0.0018812 | 0.00047147 | 0 | 0 |  | 1 | TRUE | wye
82 | LV_3201-2_0_5_load_76 | 132 | 0.00018973 | 4.755e-05 | 0 | 0 |  | 1 | TRUE | wye
83 | LV_3201-2_0_5_load_77 | 133 | 0.00043592 | 0.00010925 | 0 | 0 |  | 1 | TRUE | wye
84 | LV_3201-2_0_5_load_79 | 134 | 0.00055781 | 0.0001398 | 0 | 0 |  | 1 | TRUE | wye
85 | LV_3201-2_0_5_load_80 | 135 | 0.0012874 | 0.00032265 | 0 | 0 |  | 1 | TRUE | wye
86 | LV_3201-2_0_5_load_82 | 136 | 0.00056214 | 0.00014089 | 0 | 0 |  | 1 | TRUE | wye
87 | LV_3201-2_0_5_load_219 | 137 | 0.0016654 | 0.0004174 | 0 | 0 |  | 1 | TRUE | wye
88 | LV_3201-2_0_5_load_86 | 139 | 0.0033403 | 0.00083715 | 0 | 0 |  | 1 | TRUE | wye
89 | LV_3201-2_0_5_load_87 | 140 | 0.0033772 | 0.00084642 | 0 | 0 |  | 1 | TRUE | wye
90 | LV_3201-2_0_5_load_88 | 141 | 0.003641 | 0.00091252 | 0 | 0 |  | 1 | TRUE | wye
91 | LV_3201-2_0_5_load_143 | 145 | 0.00085174 | 0.00021347 | 0 | 0 |  | 1 | TRUE | wye
92 | LV_3201-2_0_5_load_144 | 147 | 0.002777 | 0.00069599 | 0 | 0 |  | 1 | TRUE | wye
93 | LV_3201-2_0_5_load_93 | 149 | 0.0004549 | 0.00011401 | 0 | 0 |  | 1 | TRUE | wye
94 | LV_3201-2_0_5_load_131 | 150 | 0.00092319 | 0.00023137 | 0 | 0 |  | 1 | TRUE | wye
95 | LV_3201-2_0_5_load_129 | 151 | 0.0015556 | 0.00038988 | 0 | 0 |  | 1 | TRUE | wye
96 | LV_3201-2_0_5_load_96 | 153 | 0.0033435 | 0.00083795 | 0 | 0 |  | 1 | TRUE | wye
97 | LV_3201-2_0_5_load_97 | 154 | 0.0032241 | 0.00080803 | 0 | 0 |  | 1 | TRUE | wye
98 | LV_3201-2_0_5_load_98 | 155 | 0.016259 | 0.004075 | 0 | 0 |  | 1 | TRUE | wye
99 | LV_3201-2_0_5_load_229 | 156 | 0.0016647 | 0.00041722 | 0 | 0 |  | 1 | TRUE | wye
100 | LV_3201-2_0_5_load_121 | 158 | 0.00081538 | 0.00020435 | 0 | 0 |  | 1 | TRUE | wye
101 | LV_3201-2_0_5_load_147 | 160 | 0.0011407 | 0.0002859 | 0 | 0 |  | 1 | TRUE | wye
102 | LV_3201-2_0_5_load_150 | 161 | 0.00088105 | 0.00022081 | 0 | 0 |  | 1 | TRUE | wye
103 | LV_3201-2_0_5_load_151 | 162 | 0.00087186 | 0.00021851 | 0 | 0 |  | 1 | TRUE | wye
104 | LV_3201-2_0_5_load_222 | 165 | 0.0037219 | 0.00093278 | 0 | 0 |  | 1 | TRUE | wye
105 | LV_3201-2_0_5_load_109 | 166 | 0.00087273 | 0.00021873 | 0 | 0 |  | 1 | TRUE | wye
106 | LV_3201-2_0_5_load_107 | 167 | 0.0014317 | 0.00035882 | 0 | 0 |  | 1 | TRUE | wye
107 | LV_3201-2_0_5_load_113 | 169 | 0.0016588 | 0.00041575 | 0 | 0 |  | 1 | TRUE | wye
108 | LV_3201-2_0_5_load_114 | 170 | 0.0008549 | 0.00021426 | 0 | 0 |  | 1 | TRUE | wye
109 | LV_3201-2_0_5_load_145 | 172 | 0.00076431 | 0.00019155 | 0 | 0 |  | 1 | TRUE | wye
110 | LV_3201-2_0_5_load_119 | 173 | 0.0015225 | 0.00038156 | 0 | 0 |  | 1 | TRUE | wye
111 | LV_3201-2_0_5_load_120 | 174 | 0.0010109 | 0.00025336 | 0 | 0 |  | 1 | TRUE | wye
112 | LV_3201-2_0_5_load_125 | 175 | 0.0011762 | 0.00029479 | 0 | 0 |  | 1 | TRUE | wye
113 | LV_3201-2_0_5_load_123 | 176 | 0.0027948 | 0.00070044 | 0 | 0 |  | 1 | TRUE | wye
114 | LV_3201-2_0_5_load_122 | 177 | 0.00073362 | 0.00018386 | 0 | 0 |  | 1 | TRUE | wye
115 | LV_3201-2_0_5_load_124 | 178 | 0.0012444 | 0.00031188 | 0 | 0 |  | 1 | TRUE | wye
116 | LV_3201-2_0_5_load_126 | 179 | 0.0029447 | 0.00073802 | 0 | 0 |  | 1 | TRUE | wye
117 | LV_3201-2_0_5_load_137 | 182 | 0.0005831 | 0.00014614 | 0 | 0 |  | 1 | TRUE | wye
118 | LV_3201-2_0_5_load_149 | 183 | 0.00036016 | 9.0265e-05 | 0 | 0 |  | 1 | TRUE | wye
119 | LV_3201-2_0_5_load_146 | 184 | 0.00095144 | 0.00023845 | 0 | 0 |  | 1 | TRUE | wye
120 | LV_3201-2_0_5_load_154 | 185 | 0.0018505 | 0.00046377 | 0 | 0 |  | 1 | TRUE | wye
121 | LV_3201-2_0_5_load_153 | 186 | 0.0012593 | 0.0003156 | 0 | 0 |  | 1 | TRUE | wye
122 | LV_3201-2_0_5_load_161 | 187 | 0.00088815 | 0.00022259 | 0 | 0 |  | 1 | TRUE | wye
123 | LV_3201-2_0_5_load_141 | 188 | 0.00081149 | 0.00020338 | 0 | 0 |  | 1 | TRUE | wye
124 | LV_3201-2_0_5_load_227 | 190 | 0.010037 | 0.0025154 | 0 | 0 |  | 1 | TRUE | wye
125 | LV_3201-2_0_5_load_225 | 191 | 0.011269 | 0.0028243 | 0 | 0 |  | 1 | TRUE | wye
126 | LV_3201-2_0_5_load_223 | 192 | 0.0089953 | 0.0022544 | 0 | 0 |  | 1 | TRUE | wye
127 | LV_3201-2_0_5_load_155 | 193 | 0.0014819 | 0.00037139 | 0 | 0 |  | 1 | TRUE | wye
128 | LV_3201-2_0_5_load_157 | 194 | 0.0061414 | 0.0015392 | 0 | 0 |  | 1 | TRUE | wye
129 | LV_3201-2_0_5_load_159 | 195 | 0.0019051 | 0.00047745 | 0 | 0 |  | 1 | TRUE | wye
130 | LV_3201-2_0_5_load_173 | 196 | 0.0017541 | 0.00043962 | 0 | 0 |  | 1 | TRUE | wye
131 | LV_3201-2_0_5_load_174 | 197 | 0.0018391 | 0.00046093 | 0 | 0 |  | 1 | TRUE | wye
132 | LV_3201-2_0_5_load_191 | 198 | 0.0026622 | 0.0006672 | 0 | 0 |  | 1 | TRUE | wye
133 | LV_3201-2_0_5_load_190 | 199 | 0.00057959 | 0.00014526 | 0 | 0 |  | 1 | TRUE | wye
134 | LV_3201-2_0_5_load_177 | 200 | 0.00026542 | 6.6522e-05 | 0 | 0 |  | 1 | TRUE | wye
135 | LV_3201-2_0_5_load_178 | 201 | 0.00075635 | 0.00018956 | 0 | 0 |  | 1 | TRUE | wye
136 | LV_3201-2_0_5_load_179 | 202 | 0.00014368 | 3.601e-05 | 0 | 0 |  | 1 | TRUE | wye
137 | LV_3201-2_0_5_load_182 | 205 | 0.00085696 | 0.00021477 | 0 | 0 |  | 1 | TRUE | wye
138 | LV_3201-2_0_5_load_183 | 206 | 0.0022662 | 0.00056796 | 0 | 0 |  | 1 | TRUE | wye
139 | LV_3201-2_0_5_load_187 | 208 | 0.00035525 | 8.9035e-05 | 0 | 0 |  | 1 | TRUE | wye
140 | LV_3201-2_0_5_load_185 | 209 | 0.00035929 | 9.0046e-05 | 0 | 0 |  | 1 | TRUE | wye
141 | LV_3201-2_0_5_load_188 | 212 | 0.0028267 | 0.00070843 | 0 | 0 |  | 1 | TRUE | wye
142 | LV_3201-2_0_5_load_232 | 213 | 0.0022549 | 0.00056513 | 0 | 0 |  | 1 | TRUE | wye
143 | LV_3201-2_0_5_load_198 | 214 | 0.0011869 | 0.00029748 | 0 | 0 |  | 1 | TRUE | wye
144 | LV_3201-2_0_5_load_199 | 215 | 0.00013188 | 3.3053e-05 | 0 | 0 |  | 1 | TRUE | wye
145 | LV_3201-2_0_5_load_201 | 216 | 0.0001319 | 3.3058e-05 | 0 | 0 |  | 1 | TRUE | wye
146 | LV_3201-2_0_5_load_202 | 217 | 0.00013188 | 3.3053e-05 | 0 | 0 |  | 1 | TRUE | wye
147 | LV_3201-2_0_5_load_203 | 218 | 0.00039568 | 9.9166e-05 | 0 | 0 |  | 1 | TRUE | wye
148 | LV_3201-2_0_5_load_204 | 219 | 0.00013189 | 3.3054e-05 | 0 | 0 |  | 1 | TRUE | wye
149 | LV_3201-2_0_5_load_205 | 220 | 0.00049442 | 0.00012391 | 0 | 0 |  | 1 | TRUE | wye
150 | LV_3201-2_0_5_load_206 | 221 | 0.00013188 | 3.3052e-05 | 0 | 0 |  | 1 | TRUE | wye
151 | LV_3201-2_0_5_load_207 | 222 | 0.00049443 | 0.00012392 | 0 | 0 |  | 1 | TRUE | wye
152 | LV_3201-2_0_5_load_208 | 223 | 0.00049444 | 0.00012392 | 0 | 0 |  | 1 | TRUE | wye
153 | LV_3201-2_0_5_load_209 | 224 | 0.00049446 | 0.00012392 | 0 | 0 |  | 1 | TRUE | wye
154 | LV_3201-2_0_5_load_224 | 225 | 0.011225 | 0.0028133 | 0 | 0 |  | 1 | TRUE | wye
155 | LV_3201-2_0_5_load_226 | 226 | 0.0144 | 0.003609 | 0 | 0 |  | 1 | TRUE | wye

## ext_grid
| name | bus | vm_pu | va_degree | slack_weight | in_service
0 |  | 152 | 1 | 0 | 1 | TRUE

## line
| name | std_type | from_bus | to_bus | length_km | r_ohm_per_km | x_ohm_per_km | c_nf_per_km | g_us_per_km | max_i_ka | df | parallel | type | in_service
0 | LV_3201-2_0_5_line_0 |  | 0 | 1 | 0.054108 | 0.125 | 0.08 | 261 | 0 | 0.364 | 1 | 1 | cs | TRUE
1 | LV_3201-2_0_5_line_1 |  | 0 | 2 | 0.05987 | 0.125 | 0.08 | 261 | 0 | 0.364 | 1 | 1 | cs | TRUE
2 | LV_3201-2_0_5_line_2 |  | 1 | 3 | 0.044721 | 0.125 | 0.08 | 261 | 0 | 0.364 | 1 | 1 | cs | TRUE
3 | LV_3201-2_0_5_line_3 |  | 1 | 4 | 0.015779 | 0.125 | 0.08 | 261 | 0 | 0.364 | 1 | 1 | cs | TRUE
4 | LV_3201-2_0_5_line_4 |  | 2 | 5 | 0.024873 | 0.125 | 0.08 | 261 | 0 | 0.364 | 1 | 4 | cs | TRUE
5 | LV_3201-2_0_5_line_5 |  | 2 | 6 | 0.25018 | 0.125 | 0.08 | 261 | 0 | 0.364 | 1 | 4 | cs | TRUE
6 | LV_3201-2_0_5_line_6 |  | 3 | 7 | 0.030886 | 0.125 | 0.08 | 261 | 0 | 0.364 | 1 | 1 | cs | TRUE
7 | LV_3201-2_0_5_line_7 |  | 5 | 8 | 0.65922 | 0.125 | 0.08 | 261 | 0 | 0.364 | 1 | 4 | cs | TRUE
8 | LV_3201-2_0_5_line_8 |  | 6 | 9 | 0.0024615 | 0.125 | 0.08 | 261 | 0 | 0.364 | 1 | 4 | cs | TRUE
9 | LV_3201-2_0_5_line_9 |  | 7 | 23 | 0.24014 | 0.125 | 0.08 | 261 | 0 | 0.364 | 1 | 1 | cs | TRUE
10 | LV_3201-2_0_5_line_10 |  | 8 | 24 | 0.05621 | 0.125 | 0.08 | 261 | 0 | 0.364 | 1 | 4 | cs | TRUE
11 | LV_3201-2_0_5_line_11 |  | 9 | 10 | 0.03824 | 0.125 | 0.08 | 261 | 0 | 0.364 | 1 | 4 | cs | TRUE
12 | LV_3201-2_0_5_line_12 |  | 10 | 11 | 0.010476 | 0.125 | 0.08 | 261 | 0 | 0.364 | 1 | 4 | cs | TRUE
13 | LV_3201-2_0_5_line_13 |  | 11 | 12 | 0.036161 | 0.125 | 0.08 | 261 | 0 | 0.364 | 1 | 1 | cs | TRUE
14 | LV_3201-2_0_5_line_14 |  | 11 | 13 | 0.023424 | 0.125 | 0.08 | 261 | 0 | 0.364 | 1 | 1 | cs | TRUE
15 | LV_3201-2_0_5_line_15 |  | 11 | 14 | 0.030182 | 0.125 | 0.08 | 261 | 0 | 0.364 | 1 | 4 | cs | TRUE
16 | LV_3201-2_0_5_line_16 |  | 12 | 19 | 0.026654 | 0.125 | 0.08 | 261 | 0 | 0.364 | 1 | 1 | cs | TRUE
17 | LV_3201-2_0_5_line_17 |  | 13 | 17 | 0.021595 | 0.125 | 0.08 | 261 | 0 | 0.364 | 1 | 1 | cs | TRUE
18 | LV_3201-2_0_5_line_18 |  | 13 | 15 | 0.012055 | 0.125 | 0.08 | 261 | 0 | 0.364 | 1 | 1 | cs | TRUE
19 | LV_3201-2_0_5_line_19 |  | 14 | 85 | 0.3141 | 0.125 | 0.08 | 261 | 0 | 0.364 | 1 | 4 | cs | TRUE
20 | LV_3201-2_0_5_line_20 |  | 15 | 16 | 0.016268 | 0.125 | 0.08 | 261 | 0 | 0.364 | 1 | 1 | cs | TRUE
21 | LV_3201-2_0_5_line_21 |  | 16 | 18 | 0.018307 | 0.125 | 0.08 | 261 | 0 | 0.364 | 1 | 1 | cs | TRUE
22 | LV_3201-2_0_5_line_22 |  | 19 | 21 | 0.002916 | 0.125 | 0.08 | 261 | 0 | 0.364 | 1 | 1 | cs | TRUE
23 | LV_3201-2_0_5_line_23 |  | 20 | 21 | 0.011175 | 0.125 | 0.08 | 261 | 0 | 0.364 | 1 | 1 | cs | TRUE
24 | LV_3201-2_0_5_line_24 |  | 20 | 22 | 0.008114 | 0.125 | 0.08 | 261 | 0 | 0.364 | 1 | 1 | cs | TRUE
25 | LV_3201-2_0_5_line_25 |  | 23 | 25 | 0.022903 | 0.125 | 0.08 | 261 | 0 | 0.364 | 1 | 1 | cs | TRUE
26 | LV_3201-2_0_5_line_26 |  | 23 | 26 | 0.15582 | 0.125 | 0.08 | 261 | 0 | 0.364 | 1 | 1 | cs | TRUE
27 | LV_3201-2_0_5_line_27 |  | 24 | 198 | 0.69951 | 0.125 | 0.08 | 261 | 0 | 0.364 | 1 | 4 | cs | TRUE
28 | LV_3201-2_0_5_line_28 |  | 24 | 196 | 0.0032837 | 0.125 | 0.08 | 261 | 0 | 0.364 | 1 | 1 | cs | TRUE
29 | LV_3201-2_0_5_line_29 |  | 25 | 27 | 0.056676 | 0.125 | 0.08 | 261 | 0 | 0.364 | 1 | 1 | cs | TRUE
30 | LV_3201-2_0_5_line_30 |  | 26 | 224 | 0.20931 | 0.125 | 0.08 | 261 | 0 | 0.364 | 1 | 1 | cs | TRUE
31 | LV_3201-2_0_5_line_31 |  | 27 | 31 | 0.056507 | 0.125 | 0.08 | 261 | 0 | 0.364 | 1 | 1 | cs | TRUE
32 | LV_3201-2_0_5_line_32 |  | 27 | 28 | 0.024394 | 0.125 | 0.08 | 261 | 0 | 0.364 | 1 | 1 | cs | TRUE
33 | LV_3201-2_0_5_line_33 |  | 28 | 29 | 0.026732 | 0.125 | 0.08 | 261 | 0 | 0.364 | 1 | 1 | cs | TRUE
34 | LV_3201-2_0_5_line_34 |  | 29 | 30 | 0.081153 | 0.125 | 0.08 | 261 | 0 | 0.364 | 1 | 1 | cs | TRUE
35 | LV_3201-2_0_5_line_35 |  | 31 | 32 | 0.0023851 | 0.125 | 0.08 | 261 | 0 | 0.364 | 1 | 1 | cs | TRUE
36 | LV_3201-2_0_5_line_36 |  | 33 | 34 | 0.020813 | 0.125 | 0.08 | 261 | 0 | 0.364 | 1 | 1 | cs | TRUE
37 | LV_3201-2_0_5_line_37 |  | 34 | 35 | 0.051855 | 0.125 | 0.08 | 261 | 0 | 0.364 | 1 | 1 | cs | TRUE
38 | LV_3201-2_0_5_line_38 |  | 34 | 36 | 0.093911 | 0.125 | 0.08 | 261 | 0 | 0.364 | 1 | 1 | cs | TRUE
39 | LV_3201-2_0_5_line_39 |  | 35 | 42 | 0.054648 | 0.125 | 0.08 | 261 | 0 | 0.364 | 1 | 1 | cs | TRUE
40 | LV_3201-2_0_5_line_40 |  | 35 | 37 | 0.020467 | 0.125 | 0.08 | 261 | 0 | 0.364 | 1 | 1 | cs | TRUE
41 | LV_3201-2_0_5_line_41 |  | 36 | 43 | 0.066945 | 0.125 | 0.08 | 261 | 0 | 0.364 | 1 | 1 | cs | TRUE
42 | LV_3201-2_0_5_line_42 |  | 37 | 38 | 0.0036215 | 0.125 | 0.08 | 261 | 0 | 0.364 | 1 | 1 | cs | TRUE
43 | LV_3201-2_0_5_line_43 |  | 38 | 40 | 0.082136 | 0.125 | 0.08 | 261 | 0 | 0.364 | 1 | 1 | cs | TRUE
44 | LV_3201-2_0_5_line_44 |  | 39 | 40 | 0.004503 | 0.125 | 0.08 | 261 | 0 | 0.364 | 1 | 1 | cs | TRUE
45 | LV_3201-2_0_5_line_45 |  | 39 | 41 | 0.028531 | 0.125 | 0.08 | 261 | 0 | 0.364 | 1 | 1 | cs | TRUE
46 | LV_3201-2_0_5_line_46 |  | 40 | 44 | 0.031071 | 0.125 | 0.08 | 261 | 0 | 0.364 | 1 | 1 | cs | TRUE
47 | LV_3201-2_0_5_line_47 |  | 40 | 45 | 0.052496 | 0.125 | 0.08 | 261 | 0 | 0.364 | 1 | 1 | cs | TRUE
48 | LV_3201-2_0_5_line_48 |  | 41 | 46 | 0.0080075 | 0.125 | 0.08 | 261 | 0 | 0.364 | 1 | 1 | cs | TRUE
49 | LV_3201-2_0_5_line_49 |  | 43 | 47 | 0.012607 | 0.125 | 0.08 | 261 | 0 | 0.364 | 1 | 1 | cs | TRUE
50 | LV_3201-2_0_5_line_50 |  | 45 | 48 | 0.018235 | 0.125 | 0.08 | 261 | 0 | 0.364 | 1 | 1 | cs | TRUE
51 | LV_3201-2_0_5_line_51 |  | 46 | 64 | 0.021621 | 0.125 | 0.08 | 261 | 0 | 0.364 | 1 | 1 | cs | TRUE
52 | LV_3201-2_0_5_line_52 |  | 47 | 73 | 0.0065852 | 0.125 | 0.08 | 261 | 0 | 0.364 | 1 | 1 | cs | TRUE
53 | LV_3201-2_0_5_line_53 |  | 49 | 50 | 0.00443 | 0.125 | 0.08 | 261 | 0 | 0.364 | 1 | 1 | cs | TRUE
54 | LV_3201-2_0_5_line_54 |  | 49 | 51 | 0.018492 | 0.125 | 0.08 | 261 | 0 | 0.364 | 1 | 1 | cs | TRUE
55 | LV_3201-2_0_5_line_55 |  | 50 | 56 | 0.053049 | 0.125 | 0.08 | 261 | 0 | 0.364 | 1 | 1 | cs | TRUE
56 | LV_3201-2_0_5_line_56 |  | 51 | 57 | 0.017967 | 0.125 | 0.08 | 261 | 0 | 0.364 | 1 | 1 | cs | TRUE
57 | LV_3201-2_0_5_line_57 |  | 52 | 53 | 0.01956 | 0.125 | 0.08 | 261 | 0 | 0.364 | 1 | 4 | cs | TRUE
58 | LV_3201-2_0_5_line_58 |  | 52 | 54 | 0.004469 | 0.125 | 0.08 | 261 | 0 | 0.364 | 1 | 1 | cs | TRUE
59 | LV_3201-2_0_5_line_59 |  | 52 | 55 | 0.060436 | 0.125 | 0.08 | 261 | 0 | 0.364 | 1 | 4 | cs | TRUE
60 | LV_3201-2_0_5_line_60 |  | 53 | 58 | 0.01998 | 0.125 | 0.08 | 261 | 0 | 0.364 | 1 | 4 | cs | TRUE
61 | LV_3201-2_0_5_line_61 |  | 54 | 59 | 0.010295 | 0.125 | 0.08 | 261 | 0 | 0.364 | 1 | 1 | cs | TRUE
62 | LV_3201-2_0_5_line_62 |  | 54 | 60 | 0.026127 | 0.125 | 0.08 | 261 | 0 | 0.364 | 1 | 1 | cs | TRUE
63 | LV_3201-2_0_5_line_63 |  | 55 | 61 | 0.0094102 | 0.125 | 0.08 | 261 | 0 | 0.364 | 1 | 4 | cs | TRUE
64 | LV_3201-2_0_5_line_64 |  | 56 | 62 | 0.0031806 | 0.125 | 0.08 | 261 | 0 | 0.364 | 1 | 1 | cs | TRUE
65 | LV_3201-2_0_5_line_65 |  | 57 | 61 | 0.033779 | 0.125 | 0.08 | 261 | 0 | 0.364 | 1 | 2 | cs | TRUE
66 | LV_3201-2_0_5_line_66 |  | 58 | 63 | 0.017335 | 0.125 | 0.08 | 261 | 0 | 0.364 | 1 | 4 | cs | TRUE
67 | LV_3201-2_0_5_line_67 |  | 62 | 64 | 0.050033 | 0.125 | 0.08 | 261 | 0 | 0.364 | 1 | 1 | cs | TRUE
68 | LV_3201-2_0_5_line_68 |  | 63 | 112 | 0.024682 | 0.125 | 0.08 | 261 | 0 | 0.364 | 1 | 4 | cs | TRUE
69 | LV_3201-2_0_5_line_69 |  | 65 | 66 | 0.089222 | 0.125 | 0.08 | 261 | 0 | 0.364 | 1 | 1 | cs | TRUE
70 | LV_3201-2_0_5_line_70 |  | 65 | 67 | 0.013209 | 0.125 | 0.08 | 261 | 0 | 0.364 | 1 | 1 | cs | TRUE
71 | LV_3201-2_0_5_line_71 |  | 65 | 68 | 0.030793 | 0.125 | 0.08 | 261 | 0 | 0.364 | 1 | 1 | cs | TRUE
72 | LV_3201-2_0_5_line_72 |  | 66 | 69 | 0.020474 | 0.125 | 0.08 | 261 | 0 | 0.364 | 1 | 1 | cs | TRUE
73 | LV_3201-2_0_5_line_73 |  | 66 | 70 | 0.032341 | 0.125 | 0.08 | 261 | 0 | 0.364 | 1 | 1 | cs | TRUE
74 | LV_3201-2_0_5_line_74 |  | 67 | 180 | 0.036384 | 0.125 | 0.08 | 261 | 0 | 0.364 | 1 | 1 | cs | TRUE
75 | LV_3201-2_0_5_line_75 |  | 68 | 185 | 0.0068748 | 0.125 | 0.08 | 261 | 0 | 0.364 | 1 | 1 | cs | TRUE
76 | LV_3201-2_0_5_line_76 |  | 70 | 193 | 0.0087473 | 0.125 | 0.08 | 261 | 0 | 0.364 | 1 | 1 | cs | TRUE
77 | LV_3201-2_0_5_line_77 |  | 71 | 72 | 0.0054859 | 0.125 | 0.08 | 261 | 0 | 0.364 | 1 | 1 | cs | TRUE
78 | LV_3201-2_0_5_line_78 |  | 72 | 78 | 0.058623 | 0.125 | 0.08 | 261 | 0 | 0.364 | 1 | 1 | cs | TRUE
79 | LV_3201-2_0_5_line_79 |  | 72 | 81 | 0.014875 | 0.125 | 0.08 | 261 | 0 | 0.364 | 1 | 1 | cs | TRUE
80 | LV_3201-2_0_5_line_80 |  | 73 | 74 | 0.053128 | 0.125 | 0.08 | 261 | 0 | 0.364 | 1 | 1 | cs | TRUE
81 | LV_3201-2_0_5_line_81 |  | 74 | 75 | 0.017469 | 0.125 | 0.08 | 261 | 0 | 0.364 | 1 | 1 | cs | TRUE
82 | LV_3201-2_0_5_line_82 |  | 74 | 76 | 0.039672 | 0.125 | 0.08 | 261 | 0 | 0.364 | 1 | 1 | cs | TRUE
83 | LV_3201-2_0_5_line_83 |  | 75 | 77 | 0.025163 | 0.125 | 0.08 | 261 | 0 | 0.364 | 1 | 1 | cs | TRUE
84 | LV_3201-2_0_5_line_84 |  | 76 | 78 | 0.01515 | 0.125 | 0.08 | 261 | 0 | 0.364 | 1 | 1 | cs | TRUE
85 | LV_3201-2_0_5_line_85 |  | 77 | 79 | 0.012516 | 0.125 | 0.08 | 261 | 0 | 0.364 | 1 | 1 | cs | TRUE
86 | LV_3201-2_0_5_line_86 |  | 79 | 80 | 0.013081 | 0.125 | 0.08 | 261 | 0 | 0.364 | 1 | 1 | cs | TRUE
87 | LV_3201-2_0_5_line_87 |  | 81 | 82 | 0.04794 | 0.125 | 0.08 | 261 | 0 | 0.364 | 1 | 1 | cs | TRUE
88 | LV_3201-2_0_5_line_88 |  | 83 | 84 | 0.13047 | 0.125 | 0.08 | 261 | 0 | 0.364 | 1 | 4 | cs | TRUE
89 | LV_3201-2_0_5_line_89 |  | 83 | 85 | 0.12747 | 0.125 | 0.08 | 261 | 0 | 0.364 | 1 | 4 | cs | TRUE
90 | LV_3201-2_0_5_line_90 |  | 83 | 86 | 0.2595 | 0.125 | 0.08 | 261 | 0 | 0.364 | 1 | 1 | cs | TRUE
91 | LV_3201-2_0_5_line_91 |  | 84 | 87 | 0.005817 | 0.125 | 0.08 | 261 | 0 | 0.364 | 1 | 4 | cs | TRUE
92 | LV_3201-2_0_5_line_92 |  | 86 | 88 | 0.02736 | 0.125 | 0.08 | 261 | 0 | 0.364 | 1 | 1 | cs | TRUE
93 | LV_3201-2_0_5_line_93 |  | 86 | 89 | 0.016099 | 0.125 | 0.08 | 261 | 0 | 0.364 | 1 | 1 | cs | TRUE
94 | LV_3201-2_0_5_line_94 |  | 87 | 105 | 0.020308 | 0.125 | 0.08 | 261 | 0 | 0.364 | 1 | 4 | cs | TRUE
95 | LV_3201-2_0_5_line_95 |  | 87 | 106 | 0.023502 | 0.125 | 0.08 | 261 | 0 | 0.364 | 1 | 1 | cs | TRUE
96 | LV_3201-2_0_5_line_96 |  | 88 | 90 | 0.0094079 | 0.125 | 0.08 | 261 | 0 | 0.364 | 1 | 1 | cs | TRUE
97 | LV_3201-2_0_5_line_97 |  | 88 | 91 | 0.019788 | 0.125 | 0.08 | 261 | 0 | 0.364 | 1 | 1 | cs | TRUE
98 | LV_3201-2_0_5_line_98 |  | 90 | 97 | 0.038559 | 0.125 | 0.08 | 261 | 0 | 0.364 | 1 | 1 | cs | TRUE
99 | LV_3201-2_0_5_line_99 |  | 91 | 122 | 0.032136 | 0.125 | 0.08 | 261 | 0 | 0.364 | 1 | 1 | cs | TRUE
100 | LV_3201-2_0_5_line_100 |  | 92 | 93 | 0.0079502 | 0.125 | 0.08 | 261 | 0 | 0.364 | 1 | 1 | cs | TRUE
101 | LV_3201-2_0_5_line_101 |  | 92 | 94 | 0.011195 | 0.125 | 0.08 | 261 | 0 | 0.364 | 1 | 1 | cs | TRUE
102 | LV_3201-2_0_5_line_102 |  | 93 | 95 | 0.016936 | 0.125 | 0.08 | 261 | 0 | 0.364 | 1 | 1 | cs | TRUE
103 | LV_3201-2_0_5_line_103 |  | 94 | 96 | 0.043812 | 0.125 | 0.08 | 261 | 0 | 0.364 | 1 | 1 | cs | TRUE
104 | LV_3201-2_0_5_line_104 |  | 95 | 97 | 0.010397 | 0.125 | 0.08 | 261 | 0 | 0.364 | 1 | 1 | cs | TRUE
105 | LV_3201-2_0_5_line_105 |  | 96 | 121 | 0.10184 | 0.125 | 0.08 | 261 | 0 | 0.364 | 1 | 1 | cs | TRUE
106 | LV_3201-2_0_5_line_106 |  | 96 | 99 | 0.10755 | 0.125 | 0.08 | 261 | 0 | 0.364 | 1 | 1 | cs | TRUE
107 | LV_3201-2_0_5_line_107 |  | 97 | 98 | 0.008584 | 0.125 | 0.08 | 261 | 0 | 0.364 | 1 | 1 | cs | TRUE
108 | LV_3201-2_0_5_line_108 |  | 98 | 101 | 0.022984 | 0.125 | 0.08 | 261 | 0 | 0.364 | 1 | 1 | cs | TRUE
109 | LV_3201-2_0_5_line_109 |  | 99 | 100 | 0.017974 | 0.125 | 0.08 | 261 | 0 | 0.364 | 1 | 1 | cs | TRUE
110 | LV_3201-2_0_5_line_110 |  | 102 | 103 | 0.02062 | 0.125 | 0.08 | 261 | 0 | 0.364 | 1 | 1 | cs | TRUE
111 | LV_3201-2_0_5_line_111 |  | 102 | 104 | 0.031655 | 0.125 | 0.08 | 261 | 0 | 0.364 | 1 | 1 | cs | TRUE
112 | LV_3201-2_0_5_line_112 |  | 104 | 110 | 0.017079 | 0.125 | 0.08 | 261 | 0 | 0.364 | 1 | 1 | cs | TRUE
113 | LV_3201-2_0_5_line_113 |  | 104 | 107 | 0.025159 | 0.125 | 0.08 | 261 | 0 | 0.364 | 1 | 1 | cs | TRUE
114 | LV_3201-2_0_5_line_114 |  | 105 | 111 | 0.014206 | 0.125 | 0.08 | 261 | 0 | 0.364 | 1 | 4 | cs | TRUE
115 | LV_3201-2_0_5_line_115 |  | 107 | 108 | 0.015423 | 0.125 | 0.08 | 261 | 0 | 0.364 | 1 | 1 | cs | TRUE
116 | LV_3201-2_0_5_line_116 |  | 107 | 109 | 0.073444 | 0.125 | 0.08 | 261 | 0 | 0.364 | 1 | 1 | cs | TRUE
117 | LV_3201-2_0_5_line_117 |  | 109 | 112 | 0.040836 | 0.125 | 0.08 | 261 | 0 | 0.364 | 1 | 1 | cs | TRUE
118 | LV_3201-2_0_5_line_118 |  | 110 | 119 | 0.0061796 | 0.125 | 0.08 | 261 | 0 | 0.364 | 1 | 1 | cs | TRUE
119 | LV_3201-2_0_5_line_119 |  | 111 | 120 | 0.0025814 | 0.125 | 0.08 | 261 | 0 | 0.364 | 1 | 4 | cs | TRUE
120 | LV_3201-2_0_5_line_120 |  | 112 | 149 | 0.036974 | 0.125 | 0.08 | 261 | 0 | 0.364 | 1 | 4 | cs | TRUE
121 | LV_3201-2_0_5_line_121 |  | 112 | 117 | 0.004464 | 0.125 | 0.08 | 261 | 0 | 0.364 | 1 | 4 | cs | TRUE
122 | LV_3201-2_0_5_line_122 |  | 113 | 114 | 0.053152 | 0.125 | 0.08 | 261 | 0 | 0.364 | 1 | 4 | cs | TRUE
123 | LV_3201-2_0_5_line_123 |  | 113 | 115 | 0.027948 | 0.125 | 0.08 | 261 | 0 | 0.364 | 1 | 4 | cs | TRUE
124 | LV_3201-2_0_5_line_124 |  | 114 | 158 | 0.030324 | 0.125 | 0.08 | 261 | 0 | 0.364 | 1 | 1 | cs | TRUE
125 | LV_3201-2_0_5_line_125 |  | 114 | 146 | 0.005905 | 0.125 | 0.08 | 261 | 0 | 0.364 | 1 | 4 | cs | TRUE
126 | LV_3201-2_0_5_line_126 |  | 115 | 118 | 0.0070355 | 0.125 | 0.08 | 261 | 0 | 0.364 | 1 | 4 | cs | TRUE
127 | LV_3201-2_0_5_line_127 |  | 116 | 117 | 0.012271 | 0.125 | 0.08 | 261 | 0 | 0.364 | 1 | 4 | cs | TRUE
128 | LV_3201-2_0_5_line_128 |  | 116 | 118 | 0.023769 | 0.125 | 0.08 | 261 | 0 | 0.364 | 1 | 4 | cs | TRUE
129 | LV_3201-2_0_5_line_129 |  | 117 | 151 | 0.025059 | 0.125 | 0.08 | 261 | 0 | 0.364 | 1 | 1 | cs | TRUE
130 | LV_3201-2_0_5_line_130 |  | 118 | 173 | 0.010251 | 0.125 | 0.08 | 261 | 0 | 0.364 | 1 | 1 | cs | TRUE
131 | LV_3201-2_0_5_line_131 |  | 119 | 188 | 0.010667 | 0.125 | 0.08 | 261 | 0 | 0.364 | 1 | 1 | cs | TRUE
132 | LV_3201-2_0_5_line_132 |  | 120 | 168 | 0.016551 | 0.125 | 0.08 | 261 | 0 | 0.364 | 1 | 4 | cs | TRUE
133 | LV_3201-2_0_5_line_133 |  | 121 | 123 | 0.018566 | 0.125 | 0.08 | 261 | 0 | 0.364 | 1 | 1 | cs | TRUE
134 | LV_3201-2_0_5_line_134 |  | 123 | 124 | 0.01913 | 0.125 | 0.08 | 261 | 0 | 0.364 | 1 | 1 | cs | TRUE
135 | LV_3201-2_0_5_line_135 |  | 123 | 125 | 0.034297 | 0.125 | 0.08 | 261 | 0 | 0.364 | 1 | 1 | cs | TRUE
136 | LV_3201-2_0_5_line_136 |  | 124 | 130 | 0.00075912 | 0.125 | 0.08 | 261 | 0 | 0.364 | 1 | 1 | cs | TRUE
137 | LV_3201-2_0_5_line_137 |  | 125 | 135 | 0.08822 | 0.125 | 0.08 | 261 | 0 | 0.364 | 1 | 1 | cs | TRUE
138 | LV_3201-2_0_5_line_138 |  | 125 | 132 | 0.09765 | 0.125 | 0.08 | 261 | 0 | 0.364 | 1 | 1 | cs | TRUE
139 | LV_3201-2_0_5_line_139 |  | 126 | 127 | 0.016167 | 0.125 | 0.08 | 261 | 0 | 0.364 | 1 | 1 | cs | TRUE
140 | LV_3201-2_0_5_line_140 |  | 127 | 163 | 0.044578 | 0.125 | 0.08 | 261 | 0 | 0.364 | 1 | 1 | cs | TRUE
141 | LV_3201-2_0_5_line_141 |  | 128 | 129 | 0.010816 | 0.125 | 0.08 | 261 | 0 | 0.364 | 1 | 1 | cs | TRUE
142 | LV_3201-2_0_5_line_142 |  | 129 | 130 | 0.015234 | 0.125 | 0.08 | 261 | 0 | 0.364 | 1 | 1 | cs | TRUE
143 | LV_3201-2_0_5_line_143 |  | 131 | 132 | 0.025325 | 0.125 | 0.08 | 261 | 0 | 0.364 | 1 | 1 | cs | TRUE
144 | LV_3201-2_0_5_line_144 |  | 131 | 133 | 0.021152 | 0.125 | 0.08 | 261 | 0 | 0.364 | 1 | 1 | cs | TRUE
145 | LV_3201-2_0_5_line_145 |  | 133 | 134 | 0.01969 | 0.125 | 0.08 | 261 | 0 | 0.364 | 1 | 1 | cs | TRUE
146 | LV_3201-2_0_5_line_146 |  | 134 | 136 | 0.026283 | 0.125 | 0.08 | 261 | 0 | 0.364 | 1 | 1 | cs | TRUE
147 | LV_3201-2_0_5_line_147 |  | 136 | 137 | 0.0093874 | 0.125 | 0.08 | 261 | 0 | 0.364 | 1 | 1 | cs | TRUE
148 | LV_3201-2_0_5_line_148 |  | 137 | 138 | 0.012468 | 0.125 | 0.08 | 261 | 0 | 0.364 | 1 | 1 | cs | TRUE
149 | LV_3201-2_0_5_line_149 |  | 138 | 164 | 0.003708 | 0.125 | 0.08 | 261 | 0 | 0.364 | 1 | 1 | cs | TRUE
150 | LV_3201-2_0_5_line_150 |  | 139 | 140 | 0.0022889 | 0.125 | 0.08 | 261 | 0 | 0.364 | 1 | 1 | cs | TRUE
151 | LV_3201-2_0_5_line_151 |  | 140 | 141 | 0.017548 | 0.125 | 0.08 | 261 | 0 | 0.364 | 1 | 1 | cs | TRUE
152 | LV_3201-2_0_5_line_152 |  | 141 | 142 | 0.031126 | 0.125 | 0.08 | 261 | 0 | 0.364 | 1 | 1 | cs | TRUE
153 | LV_3201-2_0_5_line_153 |  | 142 | 143 | 0.00728 | 0.125 | 0.08 | 261 | 0 | 0.364 | 1 | 4 | cs | TRUE
154 | LV_3201-2_0_5_line_154 |  | 142 | 144 | 0.043265 | 0.125 | 0.08 | 261 | 0 | 0.364 | 1 | 4 | cs | TRUE
155 | LV_3201-2_0_5_line_155 |  | 143 | 145 | 0.020087 | 0.125 | 0.08 | 261 | 0 | 0.364 | 1 | 1 | cs | TRUE
156 | LV_3201-2_0_5_line_156 |  | 143 | 146 | 0.037063 | 0.125 | 0.08 | 261 | 0 | 0.364 | 1 | 4 | cs | TRUE
157 | LV_3201-2_0_5_line_157 |  | 144 | 147 | 0.015964 | 0.125 | 0.08 | 261 | 0 | 0.364 | 1 | 1 | cs | TRUE
158 | LV_3201-2_0_5_line_158 |  | 144 | 148 | 0.012692 | 0.125 | 0.08 | 261 | 0 | 0.364 | 1 | 4 | cs | TRUE
159 | LV_3201-2_0_5_line_159 |  | 145 | 162 | 0.024706 | 0.125 | 0.08 | 261 | 0 | 0.364 | 1 | 1 | cs | TRUE
160 | LV_3201-2_0_5_line_160 |  | 146 | 155 | 0.043021 | 0.125 | 0.08 | 261 | 0 | 0.364 | 1 | 1 | cs | TRUE
161 | LV_3201-2_0_5_line_161 |  | 147 | 167 | 0.024698 | 0.125 | 0.08 | 261 | 0 | 0.364 | 1 | 1 | cs | TRUE
162 | LV_3201-2_0_5_line_162 |  | 148 | 166 | 0.011959 | 0.125 | 0.08 | 261 | 0 | 0.364 | 1 | 4 | cs | TRUE
163 | LV_3201-2_0_5_line_163 |  | 148 | 163 | 0.007778 | 0.125 | 0.08 | 261 | 0 | 0.364 | 1 | 1 | cs | TRUE
164 | LV_3201-2_0_5_line_164 |  | 149 | 150 | 0.028959 | 0.125 | 0.08 | 261 | 0 | 0.364 | 1 | 4 | cs | TRUE
165 | LV_3201-2_0_5_line_165 |  | 150 | 152 | 0.027224 | 0.125 | 0.08 | 261 | 0 | 0.364 | 1 | 4 | cs | TRUE
166 | LV_3201-2_0_5_line_166 |  | 152 | 183 | 0.0018261 | 0.125 | 0.08 | 261 | 0 | 0.364 | 1 | 1 | cs | TRUE
167 | LV_3201-2_0_5_line_167 |  | 153 | 154 | 0.023014 | 0.125 | 0.08 | 261 | 0 | 0.364 | 1 | 1 | cs | TRUE
168 | LV_3201-2_0_5_line_168 |  | 153 | 155 | 0.015803 | 0.125 | 0.08 | 261 | 0 | 0.364 | 1 | 1 | cs | TRUE
169 | LV_3201-2_0_5_line_169 |  | 156 | 157 | 0.11978 | 0.125 | 0.08 | 261 | 0 | 0.364 | 1 | 1 | cs | TRUE
170 | LV_3201-2_0_5_line_170 |  | 157 | 167 | 0.2539 | 0.125 | 0.08 | 261 | 0 | 0.364 | 1 | 1 | cs | TRUE
171 | LV_3201-2_0_5_line_171 |  | 159 | 160 | 0.011 | 0.125 | 0.08 | 261 | 0 | 0.364 | 1 | 4 | cs | TRUE
172 | LV_3201-2_0_5_line_172 |  | 159 | 161 | 0.0082981 | 0.125 | 0.08 | 261 | 0 | 0.364 | 1 | 4 | cs | TRUE
173 | LV_3201-2_0_5_line_173 |  | 160 | 171 | 0.025483 | 0.125 | 0.08 | 261 | 0 | 0.364 | 1 | 4 | cs | TRUE
174 | LV_3201-2_0_5_line_174 |  | 161 | 166 | 0.003814 | 0.125 | 0.08 | 261 | 0 | 0.364 | 1 | 4 | cs | TRUE
175 | LV_3201-2_0_5_line_175 |  | 164 | 165 | 0.06503 | 0.125 | 0.08 | 261 | 0 | 0.364 | 1 | 1 | cs | TRUE
176 | LV_3201-2_0_5_line_176 |  | 168 | 169 | 0.01659 | 0.125 | 0.08 | 261 | 0 | 0.364 | 1 | 4 | cs | TRUE
177 | LV_3201-2_0_5_line_177 |  | 168 | 170 | 0.030953 | 0.125 | 0.08 | 261 | 0 | 0.364 | 1 | 1 | cs | TRUE
178 | LV_3201-2_0_5_line_178 |  | 169 | 171 | 0.0095538 | 0.125 | 0.08 | 261 | 0 | 0.364 | 1 | 4 | cs | TRUE
179 | LV_3201-2_0_5_line_179 |  | 171 | 172 | 0.021466 | 0.125 | 0.08 | 261 | 0 | 0.364 | 1 | 1 | cs | TRUE
180 | LV_3201-2_0_5_line_180 |  | 172 | 184 | 0.0007346 | 0.125 | 0.08 | 261 | 0 | 0.364 | 1 | 1 | cs | TRUE
181 | LV_3201-2_0_5_line_181 |  | 173 | 174 | 0.029919 | 0.125 | 0.08 | 261 | 0 | 0.364 | 1 | 1 | cs | TRUE
182 | LV_3201-2_0_5_line_182 |  | 174 | 175 | 0.00048873 | 0.125 | 0.08 | 261 | 0 | 0.364 | 1 | 1 | cs | TRUE
183 | LV_3201-2_0_5_line_183 |  | 175 | 176 | 0.006873 | 0.125 | 0.08 | 261 | 0 | 0.364 | 1 | 1 | cs | TRUE
184 | LV_3201-2_0_5_line_184 |  | 176 | 177 | 0.0091675 | 0.125 | 0.08 | 261 | 0 | 0.364 | 1 | 1 | cs | TRUE
185 | LV_3201-2_0_5_line_185 |  | 177 | 178 | 0.011419 | 0.125 | 0.08 | 261 | 0 | 0.364 | 1 | 1 | cs | TRUE
186 | LV_3201-2_0_5_line_186 |  | 178 | 179 | 0.014981 | 0.125 | 0.08 | 261 | 0 | 0.364 | 1 | 1 | cs | TRUE
187 | LV_3201-2_0_5_line_187 |  | 179 | 180 | 0.0061717 | 0.125 | 0.08 | 261 | 0 | 0.364 | 1 | 1 | cs | TRUE
188 | LV_3201-2_0_5_line_188 |  | 180 | 181 | 0.007064 | 0.125 | 0.08 | 261 | 0 | 0.364 | 1 | 1 | cs | TRUE
189 | LV_3201-2_0_5_line_189 |  | 181 | 182 | 0.020581 | 0.125 | 0.08 | 261 | 0 | 0.364 | 1 | 1 | cs | TRUE
190 | LV_3201-2_0_5_line_190 |  | 182 | 186 | 0.0059292 | 0.125 | 0.08 | 261 | 0 | 0.364 | 1 | 1 | cs | TRUE
191 | LV_3201-2_0_5_line_191 |  | 183 | 189 | 0.013022 | 0.125 | 0.08 | 261 | 0 | 0.364 | 1 | 1 | cs | TRUE
192 | LV_3201-2_0_5_line_192 |  | 185 | 187 | 0.029613 | 0.125 | 0.08 | 261 | 0 | 0.364 | 1 | 1 | cs | TRUE
193 | LV_3201-2_0_5_line_193 |  | 189 | 190 | 0.01376 | 0.125 | 0.08 | 261 | 0 | 0.364 | 1 | 1 | cs | TRUE
194 | LV_3201-2_0_5_line_194 |  | 189 | 191 | 0.030148 | 0.125 | 0.08 | 261 | 0 | 0.364 | 1 | 1 | cs | TRUE
195 | LV_3201-2_0_5_line_195 |  | 191 | 192 | 0.019306 | 0.125 | 0.08 | 261 | 0 | 0.364 | 1 | 1 | cs | TRUE
196 | LV_3201-2_0_5_line_196 |  | 192 | 225 | 0.018522 | 0.125 | 0.08 | 261 | 0 | 0.364 | 1 | 1 | cs | TRUE
197 | LV_3201-2_0_5_line_197 |  | 193 | 194 | 0.0047215 | 0.125 | 0.08 | 261 | 0 | 0.364 | 1 | 1 | cs | TRUE
198 | LV_3201-2_0_5_line_198 |  | 194 | 195 | 0.036411 | 0.125 | 0.08 | 261 | 0 | 0.364 | 1 | 1 | cs | TRUE
199 | LV_3201-2_0_5_line_199 |  | 196 | 197 | 0.017378 | 0.125 | 0.08 | 261 | 0 | 0.364 | 1 | 1 | cs | TRUE
200 | LV_3201-2_0_5_line_200 |  | 198 | 199 | 0.00090513 | 0.125 | 0.08 | 261 | 0 | 0.364 | 1 | 4 | cs | TRUE
201 | LV_3201-2_0_5_line_201 |  | 199 | 210 | 0.053706 | 0.125 | 0.08 | 261 | 0 | 0.364 | 1 | 4 | cs | TRUE
202 | LV_3201-2_0_5_line_202 |  | 200 | 201 | 0.00022646 | 0.125 | 0.08 | 261 | 0 | 0.364 | 1 | 1 | cs | TRUE
203 | LV_3201-2_0_5_line_203 |  | 200 | 202 | 0.0040361 | 0.125 | 0.08 | 261 | 0 | 0.364 | 1 | 1 | cs | TRUE
204 | LV_3201-2_0_5_line_204 |  | 201 | 203 | 0.027487 | 0.125 | 0.08 | 261 | 0 | 0.364 | 1 | 1 | cs | TRUE
205 | LV_3201-2_0_5_line_205 |  | 202 | 204 | 0.011778 | 0.125 | 0.08 | 261 | 0 | 0.364 | 1 | 1 | cs | TRUE
206 | LV_3201-2_0_5_line_206 |  | 203 | 205 | 0.050911 | 0.125 | 0.08 | 261 | 0 | 0.364 | 1 | 1 | cs | TRUE
207 | LV_3201-2_0_5_line_207 |  | 204 | 206 | 0.013602 | 0.125 | 0.08 | 261 | 0 | 0.364 | 1 | 1 | cs | TRUE
208 | LV_3201-2_0_5_line_208 |  | 205 | 207 | 0.0093952 | 0.125 | 0.08 | 261 | 0 | 0.364 | 1 | 1 | cs | TRUE
209 | LV_3201-2_0_5_line_209 |  | 207 | 208 | 0.074557 | 0.125 | 0.08 | 261 | 0 | 0.364 | 1 | 4 | cs | TRUE
210 | LV_3201-2_0_5_line_210 |  | 207 | 209 | 0.041029 | 0.125 | 0.08 | 261 | 0 | 0.364 | 1 | 4 | cs | TRUE
211 | LV_3201-2_0_5_line_211 |  | 208 | 210 | 0.050182 | 0.125 | 0.08 | 261 | 0 | 0.364 | 1 | 4 | cs | TRUE
212 | LV_3201-2_0_5_line_212 |  | 209 | 211 | 0.06486 | 0.125 | 0.08 | 261 | 0 | 0.364 | 1 | 4 | cs | TRUE
213 | LV_3201-2_0_5_line_213 |  | 211 | 212 | 0.033746 | 0.125 | 0.08 | 261 | 0 | 0.364 | 1 | 4 | cs | TRUE
214 | LV_3201-2_0_5_line_214 |  | 212 | 213 | 0.47173 | 0.125 | 0.08 | 261 | 0 | 0.364 | 1 | 2 | cs | TRUE
215 | LV_3201-2_0_5_line_215 |  | 214 | 215 | 0.00091744 | 0.125 | 0.08 | 261 | 0 | 0.364 | 1 | 1 | cs | TRUE
216 | LV_3201-2_0_5_line_216 |  | 215 | 216 | 0.014609 | 0.125 | 0.08 | 261 | 0 | 0.364 | 1 | 1 | cs | TRUE
217 | LV_3201-2_0_5_line_217 |  | 216 | 217 | 0.0033194 | 0.125 | 0.08 | 261 | 0 | 0.364 | 1 | 1 | cs | TRUE
218 | LV_3201-2_0_5_line_218 |  | 217 | 218 | 0.0018108 | 0.125 | 0.08 | 261 | 0 | 0.364 | 1 | 1 | cs | TRUE
219 | LV_3201-2_0_5_line_219 |  | 218 | 219 | 0.011669 | 0.125 | 0.08 | 261 | 0 | 0.364 | 1 | 1 | cs | TRUE
220 | LV_3201-2_0_5_line_220 |  | 219 | 220 | 0.0097078 | 0.125 | 0.08 | 261 | 0 | 0.364 | 1 | 1 | cs | TRUE
221 | LV_3201-2_0_5_line_221 |  | 220 | 221 | 0.016977 | 0.125 | 0.08 | 261 | 0 | 0.364 | 1 | 1 | cs | TRUE
222 | LV_3201-2_0_5_line_222 |  | 221 | 222 | 0.008669 | 0.125 | 0.08 | 261 | 0 | 0.364 | 1 | 1 | cs | TRUE
223 | LV_3201-2_0_5_line_223 |  | 222 | 223 | 0.016467 | 0.125 | 0.08 | 261 | 0 | 0.364 | 1 | 1 | cs | TRUE
224 | LV_3201-2_0_5_line_224 |  | 223 | 224 | 0.0094474 | 0.125 | 0.08 | 261 | 0 | 0.364 | 1 | 1 | cs | TRUE
225 | LV_3201-2_0_5_line_225 |  | 225 | 226 | 0.0030785 | 0.125 | 0.08 | 261 | 0 | 0.364 | 1 | 1 | cs | TRUE

## trafo
| name | std_type | hv_bus | lv_bus | sn_mva | vn_hv_kv | vn_lv_kv | vk_percent | vkr_percent | pfe_kw | i0_percent | shift_degree | tap_side | tap_neutral | tap_min | tap_max | tap_step_percent | tap_step_degree | tap_pos | tap_phase_shifter | parallel | df | in_service
0 | LV_3201-2_0_5_trafo_148 | 0.63 MVA 20/0.4 kV | 227 | 152 | 0.63 | 20 | 0.4 | 6 | 1.206 | 1.65 | 0.2619 | 150 | hv | 0 | -2 | 2 | 2.5 | 0 | 0 | FALSE | 1 | 1 | TRUE

## line_geodata
| x0 | y0 | x1 | y1 | x2 | y2 | x3 | y3 | x4 | y4 | x5 | y5 | x6 | y6 | x7 | y7 | x8 | y8 | x9 | y9 | x10 | y10 | x11 | y11 | x12 | y12 | x13 | y13 | x14 | y14 | x15 | y15
0 | 2745437.378 | 1262442.6589 | 2745408.1751 | 1262407.2284 | 2745401.3355 | 1262402.7168
1 | 2745351.3591 | 1262369.7508 | 2745401.3355 | 1262402.7168
2 | 2745437.378 | 1262442.6589 | 2745444.7955 | 1262450.2932 | 2745469.0331 | 1262465.7266 | 2745473.9303 | 1262467.8633
3 | 2745437.378 | 1262442.6589 | 2745443.3772 | 1262444.2191 | 2745452.2093 | 1262447.9303
4 | 2745351.3591 | 1262369.7508 | 2745368.3053 | 1262351.544
5 | 2745351.3591 | 1262369.7508 | 2745131.2042 | 1262488.5826
6 | 2745473.9303 | 1262467.8633 | 2745497.237 | 1262478.0324 | 2745502.6343 | 1262478.8402
7 | 2745368.3053 | 1262351.544 | 2745598.342 | 1261733.7675
8 | 2745128.9226 | 1262489.5065 | 2745131.2042 | 1262488.5826
9 | 2745502.6343 | 1262478.8402 | 2745524.6588 | 1262717.965
10 | 2745598.342 | 1261733.7675 | 2745633.9021 | 1261706.1824 | 2745641.2815 | 1261697.7512
11 | 2745128.9226 | 1262489.5065 | 2745125.1846 | 1262491.0163 | 2745106.6964 | 1262495.8786 | 2745092.9337 | 1262498.31 | 2745091.8191 | 1262498.3672
12 | 2745081.3566 | 1262498.9044 | 2745091.8191 | 1262498.3672
13 | 2745081.3566 | 1262498.9044 | 2745078.5386 | 1262490.883 | 2745074.5844 | 1262479.0967 | 2745068.8395 | 1262466.2543 | 2745068.4715 | 1262465.1563
14 | 2745081.3566 | 1262498.9044 | 2745084.6643 | 1262508.4727 | 2745085.9196 | 1262514.7541 | 2745086.565 | 1262521.6211
15 | 2745081.3566 | 1262498.9044 | 2745065.4717 | 1262499.0483 | 2745051.2002 | 1262498.2037
16 | 2745062.368 | 1262439.4625 | 2745063.2948 | 1262444.953 | 2745063.5384 | 1262451.6099 | 2745065.637 | 1262456.6997 | 2745068.4715 | 1262465.1563
17 | 2745067.1806 | 1262528.6081 | 2745073.2495 | 1262528.5569 | 2745079.7624 | 1262526.6926 | 2745084.2637 | 1262524.79 | 2745086.565 | 1262521.6211
18 | 2745086.565 | 1262521.6211 | 2745095.2305 | 1262522.6458 | 2745098.5497 | 1262522.3947
19 | 2744737.1075 | 1262500.4279 | 2745051.2002 | 1262498.2037
20 | 2745114.7987 | 1262521.6804 | 2745103.3332 | 1262522.0328 | 2745098.5497 | 1262522.3947
21 | 2745114.7987 | 1262521.6804 | 2745114.7693 | 1262533.3133 | 2745115.2442 | 1262539.9703
22 | 2745062.3467 | 1262436.5606 | 2745062.2353 | 1262438.6764 | 2745062.368 | 1262439.4625
23 | 2745063.4344 | 1262425.4484 | 2745063.4344 | 1262425.4484 | 2745062.6166 | 1262431.4342 | 2745062.3467 | 1262436.5606
24 | 2745063.4344 | 1262425.4484 | 2745062.2516 | 1262419.5914 | 2745061.4395 | 1262417.6128
25 | 2745524.6588 | 1262717.965 | 2745543.0093 | 1262731.6698
26 | 2745524.6588 | 1262717.965 | 2745445.2524 | 1262749.8988 | 2745394.0568 | 1262757.0805 | 2745378.7753 | 1262768.2604
27 | 2744953.7154 | 1261569.0428 | 2745641.2815 | 1261697.7512
28 | 2745643.4442 | 1261695.2803 | 2745641.2815 | 1261697.7512
29 | 2745592.7003 | 1262758.8241 | 2745580.015 | 1262752.717 | 2745545.4336 | 1262733.4803 | 2745543.0093 | 1262731.6698
30 | 2745238.9033 | 1262923.9751 | 2745378.7753 | 1262768.2604
31 | 2745592.7003 | 1262758.8241 | 2745598.5404 | 1262764.6847 | 2745605.8331 | 1262776.7428 | 2745613.9499 | 1262800.3214 | 2745616.9431 | 1262809.0259
32 | 2745592.7003 | 1262758.8241 | 2745597.7094 | 1262749.1601 | 2745608.369 | 1262740.8614
33 | 2745629.4622 | 1262724.4397 | 2745608.369 | 1262740.8614
34 | 2745629.4622 | 1262724.4397 | 2745633.6277 | 1262731.883 | 2745637.432 | 1262741.4416 | 2745646.062 | 1262760.4061 | 2745653.4606 | 1262775.5031 | 2745658.0028 | 1262784.4794 | 2745661.8143 | 1262794.0493 | 2745662.6749 | 1262798.2895
35 | 2745616.9431 | 1262809.0259 | 2745617.7187 | 1262811.2814
36 | 2744211.3187 | 1261967.087 | 2744212.0884 | 1261987.8856
37 | 2744211.3187 | 1261967.087 | 2744242.2535 | 1261968.9986 | 2744243.2256 | 1261969.0112 | 2744251.1874 | 1261969.5615 | 2744256.9214 | 1261969.3567 | 2744262.9262 | 1261967.935
38 | 2744118.8667 | 1261973.1732 | 2744129.4323 | 1261968.9598 | 2744136.9647 | 1261966.7189 | 2744144.0975 | 1261965.1022 | 2744151.4507 | 1261964.3362 | 2744162.3508 | 1261964.0238 | 2744176.258 | 1261964.6633 | 2744206.924 | 1261966.7796 | 2744211.3187 | 1261967.087
39 | 2744262.9262 | 1261967.935 | 2744313.4029 | 1261963.5397 | 2744317.3605 | 1261963.1149
40 | 2744260.4478 | 1261988.25 | 2744262.9262 | 1261967.935
41 | 2744118.8667 | 1261973.1732 | 2744111.617 | 1261976.1884 | 2744103.917 | 1261979.7376 | 2744092.6463 | 1261985.3574 | 2744081.9074 | 1261991.7354 | 2744075.2577 | 1261996.4224 | 2744067.276 | 1262001.9445 | 2744061.3051 | 1262006.79
42 | 2744260.4478 | 1261988.25 | 2744260.0156 | 1261991.8456
43 | 2744250.2133 | 1262073.3946 | 2744260.0156 | 1261991.8456
44 | 2744245.7256 | 1262072.8847 | 2744250.2133 | 1262073.3946
45 | 2744245.7256 | 1262072.8847 | 2744242.2926 | 1262101.2084
46 | 2744250.2133 | 1262073.3946 | 2744281.0829 | 1262076.9265
47 | 2744250.2133 | 1262073.3946 | 2744249.9681 | 1262075.4128 | 2744243.7077 | 1262125.4863
48 | 2744242.2926 | 1262101.2084 | 2744241.329 | 1262109.1577
49 | 2744061.3051 | 1262006.79 | 2744051.5158 | 1262014.7342
50 | 2744241.824 | 1262143.6134 | 2744242.0815 | 1262138.4932 | 2744243.7077 | 1262125.4863
51 | 2744238.558 | 1262130.5996 | 2744240.2041 | 1262118.4389 | 2744241.329 | 1262109.1577
52 | 2744051.5158 | 1262014.7342 | 2744046.4025 | 1262018.8837
53 | 2744256.2809 | 1262234.9113 | 2744260.623 | 1262233.9719
54 | 2744260.623 | 1262233.9719 | 2744267.8818 | 1262240.4552 | 2744274.314 | 1262246.4012
55 | 2744256.2809 | 1262234.9113 | 2744243.5356 | 1262183.416
56 | 2744288.617 | 1262255.8725 | 2744284.1096 | 1262255.6214 | 2744274.6045 | 1262246.6697 | 2744274.314 | 1262246.4012
57 | 2744280.4897 | 1262312.8112 | 2744285.4184 | 1262331.7398
58 | 2744276.1646 | 1262313.9846 | 2744280.4897 | 1262312.8112
59 | 2744280.4897 | 1262312.8112 | 2744282.0938 | 1262312.5612 | 2744285.1074 | 1262313.2354 | 2744288.5178 | 1262314.3307 | 2744293.1215 | 1262316.256 | 2744297.5465 | 1262317.1648 | 2744302.0253 | 1262315.8728 | 2744304.7086 | 1262313.714 | 2744308.2225 | 1262310.5744 | 2744311.5378 | 1262307.2298 | 2744313.6205 | 1262304.667 | 2744314.694 | 1262302.0684 | 2744314.3588 | 1262299.4355 | 2744313.4525 | 1262295.187 | 2744310.479 | 1262284.2259 | 2744310.33 | 1262283.6049
60 | 2744290.4061 | 1262351.0869 | 2744287.0503 | 1262338.0069 | 2744285.4184 | 1262331.7398
61 | 2744276.1646 | 1262313.9846 | 2744273.6539 | 1262304.0003
62 | 2744276.1646 | 1262313.9846 | 2744278.4304 | 1262323.0599 | 2744282.3144 | 1262339.3777
63 | 2744308.1358 | 1262274.454 | 2744310.33 | 1262283.6049
64 | 2744242.7714 | 1262180.3286 | 2744243.5356 | 1262183.416
65 | 2744308.1358 | 1262274.454 | 2744304.0621 | 1262257.4655 | 2744302.0799 | 1262255.6042 | 2744298.8628 | 1262254.9251 | 2744295.413 | 1262255.4414 | 2744292.1715 | 1262255.7626 | 2744288.7315 | 1262255.8788 | 2744288.617 | 1262255.8725
66 | 2744290.4061 | 1262351.0869 | 2744291.8887 | 1262356.8656 | 2744294.9925 | 1262367.8024
67 | 2744238.558 | 1262130.5996 | 2744238.8666 | 1262139.8828 | 2744238.7114 | 1262152.7249 | 2744240.1984 | 1262162.5263 | 2744241.0434 | 1262168.0523 | 2744242.7714 | 1262180.3286
68 | 2744304.5907 | 1262390.4639 | 2744300.1009 | 1262382.0239 | 2744295.9697 | 1262371.2459 | 2744294.9925 | 1262367.8024
69 | 2744110.1254 | 1262404.2586 | 2744141.7613 | 1262362.4998 | 2744153.6597 | 1262377.1596 | 2744167.9963 | 1262387.964
70 | 2744167.9963 | 1262387.964 | 2744179.3871 | 1262394.6525
71 | 2744168.507 | 1262414.3022 | 2744165.7286 | 1262412.0211 | 2744163.0512 | 1262405.9054 | 2744161.1698 | 1262400.2207 | 2744163.501 | 1262392.1029 | 2744167.9963 | 1262387.964
72 | 2744110.1254 | 1262404.2586 | 2744116.1677 | 1262423.821
73 | 2744110.1254 | 1262404.2586 | 2744093.5823 | 1262408.5153 | 2744078.6433 | 1262411.6233
74 | 2744210.762 | 1262413.0754 | 2744179.3871 | 1262394.6525
75 | 2744168.507 | 1262414.3022 | 2744168.5401 | 1262421.1769
76 | 2744070.0794 | 1262413.4051 | 2744078.6433 | 1262411.6233
77 | 2743978.187 | 1262143.8472 | 2743982.9739 | 1262146.5267
78 | 2743963.1255 | 1262087.5702 | 2743966.7176 | 1262104.4185 | 2743973.0632 | 1262118.3977 | 2743975.5335 | 1262125.9095 | 2743977.0242 | 1262133.4087 | 2743978.187 | 1262143.8472
79 | 2743965.1809 | 1262136.5569 | 2743978.187 | 1262143.8472
80 | 2744005.492 | 1262052.7786 | 2744030.3272 | 1262032.152 | 2744044.5901 | 1262020.3545 | 2744046.4025 | 1262018.8837
81 | 2744005.492 | 1262052.7786 | 2744018.0717 | 1262064.9001
82 | 2744005.492 | 1262052.7786 | 2743985.4221 | 1262069.0281 | 2743974.752 | 1262077.8567
83 | 2744036.7138 | 1262081.7852 | 2744026.5706 | 1262073.0894 | 2744018.0717 | 1262064.9001
84 | 2743963.1255 | 1262087.5702 | 2743967.5205 | 1262083.8402 | 2743974.752 | 1262077.8567
85 | 2744036.7138 | 1262081.7852 | 2744043.9959 | 1262088.0282 | 2744045.7836 | 1262090.3422
86 | 2744045.7836 | 1262090.3422 | 2744050.6602 | 1262096.6545 | 2744052.1816 | 1262100.7288 | 2744052.1339 | 1262101.4823
87 | 2743965.1809 | 1262136.5569 | 2743961.8972 | 1262143.5615 | 2743955.9557 | 1262152.6035 | 2743945.4257 | 1262164.9705 | 2743935.6927 | 1262173.8012
88 | 2744483.2534 | 1262546.1219 | 2744509.8631 | 1262540.7667 | 2744611.5995 | 1262522.7072
89 | 2744737.1075 | 1262500.4279 | 2744611.5995 | 1262522.7072
90 | 2744611.5995 | 1262522.7072 | 2744656.3247 | 1262778.3239
91 | 2744477.5346 | 1262547.2722 | 2744483.2534 | 1262546.1219
92 | 2744644.8107 | 1262803.1555 | 2744656.3247 | 1262778.3239
93 | 2744656.3247 | 1262778.3239 | 2744669.2756 | 1262787.8869
94 | 2744477.5346 | 1262547.2722 | 2744457.871 | 1262552.3492
95 | 2744477.5346 | 1262547.2722 | 2744482.2357 | 1262555.9956 | 2744486.7329 | 1262567.5056 | 2744487.0447 | 1262568.7011
96 | 2744644.8107 | 1262803.1555 | 2744652.5263 | 1262808.5385
97 | 2744644.8107 | 1262803.1555 | 2744643.4333 | 1262809.8506 | 2744638.4674 | 1262821.8187
98 | 2744688.0666 | 1262819.7409 | 2744682.5208 | 1262819.3715 | 2744675.2545 | 1262818.7821 | 2744665.979 | 1262817.7542 | 2744660.9916 | 1262815.2075 | 2744653.4513 | 1262809.1838 | 2744652.5263 | 1262808.5385
99 | 2744638.4674 | 1262821.8187 | 2744609.0886 | 1262808.795
100 | 2744660.7647 | 1262839.5591 | 2744661.9074 | 1262835.9836 | 2744664.3844 | 1262833.6308 | 2744664.9071 | 1262833.0516
101 | 2744665.6585 | 1262849.622 | 2744663.8878 | 1262845.9084 | 2744662.3223 | 1262842.4334 | 2744660.7647 | 1262839.5591
102 | 2744678.1713 | 1262822.8936 | 2744673.6933 | 1262824.9833 | 2744669.3735 | 1262828.1029 | 2744666.879 | 1262830.8668 | 2744664.9071 | 1262833.0516
103 | 2744624.0835 | 1262861.061 | 2744631.1415 | 1262861.8454 | 2744638.8516 | 1262860.6217 | 2744650.0605 | 1262856.8699 | 2744661.7158 | 1262851.5052 | 2744665.6585 | 1262849.622
104 | 2744688.0666 | 1262819.7409 | 2744683.4985 | 1262820.997 | 2744679.0149 | 1262822.4999 | 2744678.1713 | 1262822.8936
105 | 2744523.5716 | 1262868.7339 | 2744527.8284 | 1262868.1818 | 2744594.0164 | 1262859.6133 | 2744604.1996 | 1262857.1154 | 2744616.6606 | 1262858.8662 | 2744624.0835 | 1262861.061
106 | 2744624.0835 | 1262861.061 | 2744629.548 | 1262869.058 | 2744636.1317 | 1262880.9084 | 2744641.1845 | 1262889.0955 | 2744645.5486 | 1262894.3185 | 2744651.0761 | 1262898.2019 | 2744657.5202 | 1262900.6619 | 2744666.9113 | 1262903.4276 | 2744682.4496 | 1262906.3105 | 2744709.3619 | 1262911.93 | 2744710.439 | 1262912.2949
107 | 2744696.4116 | 1262821.5245 | 2744692.002 | 1262820.0041 | 2744688.0666 | 1262819.7409
108 | 2744696.4116 | 1262821.5245 | 2744697.7193 | 1262825.9831 | 2744698.9479 | 1262833.6763 | 2744700.6745 | 1262837.3443 | 2744703.9119 | 1262842.9722
109 | 2744724.8782 | 1262922.1752 | 2744720.3589 | 1262916.8261 | 2744716.0146 | 1262914.1839 | 2744710.439 | 1262912.2949
110 | 2744428.7183 | 1262495.029 | 2744431.3487 | 1262492.5686 | 2744442.9061 | 1262480.0771
111 | 2744404.4415 | 1262481.1004 | 2744425.3014 | 1262498.2153 | 2744428.7183 | 1262495.029
112 | 2744404.4415 | 1262481.1004 | 2744394.736 | 1262495.1536
113 | 2744404.4415 | 1262481.1004 | 2744388.183 | 1262468.1575 | 2744390.9788 | 1262464.7891
114 | 2744444.1159 | 1262555.9006 | 2744457.871 | 1262552.3492
115 | 2744390.9788 | 1262464.7891 | 2744399.4132 | 1262454.6073 | 2744400.8755 | 1262452.9622
116 | 2744390.9788 | 1262464.7891 | 2744355.2794 | 1262436.1787 | 2744333.6671 | 1262418.8605
117 | 2744304.5907 | 1262390.4639 | 2744309.7262 | 1262397.4627 | 2744315.3061 | 1262403.2378 | 2744322.1375 | 1262409.6218 | 2744333.6671 | 1262418.8605
118 | 2744394.736 | 1262495.1536 | 2744391.2243 | 1262500.2384
119 | 2744444.1159 | 1262555.9006 | 2744441.6164 | 1262556.5459
120 | 2744304.5907 | 1262390.4639 | 2744310.6485 | 1262384.6949 | 2744326.4493 | 1262360.846
121 | 2744300.7943 | 1262392.8291 | 2744304.5907 | 1262390.4639
122 | 2744315.2298 | 1262507.9049 | 2744308.086 | 1262484.9971 | 2744305.7675 | 1262473.7629 | 2744305.2492 | 1262466.8991 | 2744305.513 | 1262456.095
123 | 2744305.513 | 1262456.095 | 2744304.7848 | 1262442.0857 | 2744304.3011 | 1262436.8911 | 2744303.1644 | 1262433.4377 | 2744300.9084 | 1262428.9005
124 | 2744315.2298 | 1262507.9049 | 2744344.4412 | 1262499.7658
125 | 2744317.326 | 1262513.4281 | 2744315.2298 | 1262507.9049
126 | 2744297.042 | 1262423.0226 | 2744300.9084 | 1262428.9005
127 | 2744308.3823 | 1262402.4903 | 2744300.7943 | 1262392.8291
128 | 2744297.042 | 1262423.0226 | 2744300.4813 | 1262413.6752 | 2744305.8257 | 1262404.7079 | 2744308.3823 | 1262402.4903
129 | 2744300.7943 | 1262392.8291 | 2744297.4269 | 1262387.197 | 2744292.842 | 1262378.0207 | 2744290.4464 | 1262370.1378
130 | 2744297.042 | 1262423.0226 | 2744288.2353 | 1262425.9218 | 2744287.2715 | 1262426.0955
131 | 2744383.7548 | 1262507.7142 | 2744389.0169 | 1262503.4346 | 2744391.2243 | 1262500.2384
132 | 2744425.5911 | 1262560.6835 | 2744441.6164 | 1262556.5459
133 | 2744526.25 | 1262887.1062 | 2744523.5716 | 1262868.7339
134 | 2744526.25 | 1262887.1062 | 2744507.1781 | 1262888.5903
135 | 2744526.25 | 1262887.1062 | 2744526.4704 | 1262897.1992 | 2744525.322 | 1262904.7119 | 2744523.4193 | 1262912.8623 | 2744520.6072 | 1262920.6011
136 | 2744506.4213 | 1262888.6492 | 2744507.1781 | 1262888.5903
137 | 2744520.6072 | 1262920.6011 | 2744515.0863 | 1262931.5436 | 2744486.9993 | 1262990.9156 | 2744481.4388 | 1262999.5655
138 | 2744520.6072 | 1262920.6011 | 2744525.0875 | 1262923.2354 | 2744529.0222 | 1262926.9129 | 2744530.5092 | 1262930.5195 | 2744531.9592 | 1262937.4839 | 2744538.8806 | 1262989.4485 | 2744542.823 | 1263012.7461
139 | 2744385.1069 | 1262627.0997 | 2744384.2058 | 1262634.3229 | 2744382.1009 | 1262642.9581
140 | 2744351.2323 | 1262607.4029 | 2744361.4135 | 1262607.1623 | 2744373.5433 | 1262611.3847 | 2744379.837 | 1262614.4635 | 2744383.3868 | 1262618.176 | 2744385.3171 | 1262621.849 | 2744385.2087 | 1262626.284 | 2744385.1069 | 1262627.0997
141 | 2744480.45 | 1262890.6702 | 2744491.2331 | 1262889.8311
142 | 2744491.2331 | 1262889.8311 | 2744506.4213 | 1262888.6492
143 | 2744547.7504 | 1263037.5834 | 2744543.9115 | 1263019.1783 | 2744542.823 | 1263012.7461
144 | 2744554.4157 | 1263057.6226 | 2744550.9714 | 1263048.8355 | 2744548.3231 | 1263040.3291 | 2744547.7504 | 1263037.5834
145 | 2744563.0787 | 1263075.2946 | 2744559.6406 | 1263068.778 | 2744555.0078 | 1263059.1331 | 2744554.4157 | 1263057.6226
146 | 2744575.3431 | 1263098.5407 | 2744563.0787 | 1263075.2946
147 | 2744579.7235 | 1263106.8435 | 2744575.3431 | 1263098.5407
148 | 2744585.5412 | 1263117.8704 | 2744579.7235 | 1263106.8435
149 | 2744585.5412 | 1263117.8704 | 2744588.7668 | 1263116.0252
150 | 2744286.6999 | 1262568.8255 | 2744287.7642 | 1262570.8519
151 | 2744287.7642 | 1262570.8519 | 2744287.7642 | 1262570.8519 | 2744291.9805 | 1262571.967 | 2744304.833 | 1262569.0151
152 | 2744330.0783 | 1262551.7322 | 2744325.6608 | 1262556.696 | 2744320.8998 | 1262561.2176 | 2744314.6002 | 1262564.8563 | 2744306.1623 | 1262568.7098 | 2744304.833 | 1262569.0151
153 | 2744330.0783 | 1262551.7322 | 2744330.6694 | 1262550.3676 | 2744334.6025 | 1262546.1038
154 | 2744330.0783 | 1262551.7322 | 2744330.7667 | 1262554.4072 | 2744334.6663 | 1262560.1524 | 2744340.1071 | 1262569.1496 | 2744342.1987 | 1262577.0194 | 2744343.0237 | 1262582.1223 | 2744344.0888 | 1262588.1987 | 2744346.4422 | 1262590.9032
155 | 2744334.6025 | 1262546.1038 | 2744353.5272 | 1262539.3699
156 | 2744334.6025 | 1262546.1038 | 2744326.4734 | 1262533.9158 | 2744317.326 | 1262513.4281
157 | 2744346.4422 | 1262590.9032 | 2744338.6396 | 1262596.5183 | 2744333.2652 | 1262599.9031
158 | 2744354.7931 | 1262600.483 | 2744346.4422 | 1262590.9032
159 | 2744353.5272 | 1262539.3699 | 2744354.8428 | 1262538.9018 | 2744364.2489 | 1262536.7626 | 2744374.4278 | 1262537.5451 | 2744377.3167 | 1262535.6508
160 | 2744317.326 | 1262513.4281 | 2744276.2015 | 1262526.0614
161 | 2744328.5308 | 1262621.2625 | 2744327.4263 | 1262616.7978 | 2744326.481 | 1262614.15 | 2744326.1898 | 1262609.7163 | 2744326.2539 | 1262607.0931 | 2744327.3124 | 1262605.1058 | 2744330.6325 | 1262601.5612 | 2744333.2652 | 1262599.9031
162 | 2744354.7931 | 1262600.483 | 2744360.3506 | 1262589.8934
163 | 2744354.7931 | 1262600.483 | 2744351.2323 | 1262607.4029
164 | 2744326.4493 | 1262360.846 | 2744342.6774 | 1262336.861
165 | 2744358.3102 | 1262314.5783 | 2744351.0116 | 1262324.5432 | 2744342.6774 | 1262336.861
166 | 2744358.3102 | 1262314.5783 | 2744359.4164 | 1262313.1254
167 | 2744261.0949 | 1262530.7021 | 2744239.0952 | 1262537.4603
168 | 2744261.0949 | 1262530.7021 | 2744276.2015 | 1262526.0614
169 | 2744132.3327 | 1262782.4136 | 2744103.6067 | 1262782.2024 | 2744031.2029 | 1262806.7628 | 2744017.3488 | 1262811.3531
170 | 2744328.5308 | 1262621.2625 | 2744132.3327 | 1262782.4136
171 | 2744365.9791 | 1262579.1685 | 2744374.225 | 1262574.8433 | 2744375.8192 | 1262574.2874
172 | 2744365.9791 | 1262579.1685 | 2744362.123 | 1262586.5162
173 | 2744400.2655 | 1262567.1715 | 2744385.1036 | 1262571.0496 | 2744375.8192 | 1262574.2874
174 | 2744360.3506 | 1262589.8934 | 2744362.123 | 1262586.5162
175 | 2744645.3303 | 1263083.6543 | 2744588.7668 | 1263116.0252
176 | 2744425.5911 | 1262560.6835 | 2744409.5204 | 1262564.8005
177 | 2744415.8205 | 1262532.0947 | 2744417.1285 | 1262536.5533 | 2744420.4551 | 1262541.0722 | 2744423.4753 | 1262545.4836 | 2744424.3812 | 1262549.7432 | 2744424.8607 | 1262554.7932 | 2744425.5911 | 1262560.6835
178 | 2744400.2655 | 1262567.1715 | 2744409.5204 | 1262564.8005
179 | 2744400.2655 | 1262567.1715 | 2744405.9755 | 1262587.8639
180 | 2744406.1709 | 1262588.572 | 2744405.9755 | 1262587.8639
181 | 2744287.2715 | 1262426.0955 | 2744279.65 | 1262427.4694 | 2744268.8313 | 1262428.4954 | 2744257.5796 | 1262427.3703
182 | 2744257.0933 | 1262427.3217 | 2744257.5796 | 1262427.3703
183 | 2744257.0933 | 1262427.3217 | 2744254.1163 | 1262427.024 | 2744250.3337 | 1262426.155
184 | 2744241.3988 | 1262424.1026 | 2744250.3337 | 1262426.155
185 | 2744230.6018 | 1262420.4069 | 2744240.3022 | 1262423.8507 | 2744241.3988 | 1262424.1026
186 | 2744230.6018 | 1262420.4069 | 2744222.5395 | 1262417.5447 | 2744216.5321 | 1262415.2651
187 | 2744210.762 | 1262413.0754 | 2744216.5321 | 1262415.2651
188 | 2744204.9354 | 1262417.0929 | 2744210.762 | 1262413.0754
189 | 2744204.9354 | 1262417.0929 | 2744198.6673 | 1262425.6151 | 2744196.7117 | 1262431.006 | 2744195.7468 | 1262435.163
190 | 2744195.2607 | 1262441.0471 | 2744195.3641 | 1262436.8121 | 2744195.7468 | 1262435.163
191 | 2744367.3048 | 1262302.764 | 2744359.4164 | 1262313.1254
192 | 2744158.0191 | 1262442.5519 | 2744166.1657 | 1262440.137 | 2744169.4516 | 1262437.9928 | 2744170.3289 | 1262435.4005 | 2744170.4075 | 1262432.1771 | 2744168.558 | 1262424.8804 | 2744168.5401 | 1262421.1769
193 | 2744367.3048 | 1262302.764 | 2744375.6413 | 1262291.8164
194 | 2744367.3048 | 1262302.764 | 2744353.2069 | 1262289.9074 | 2744345.5633 | 1262281.9019
195 | 2744338.1889 | 1262264.2575 | 2744339.6778 | 1262270.4249 | 2744342.3001 | 1262276.9397 | 2744345.5633 | 1262281.9019 | 2744345.5633 | 1262281.9019
196 | 2744338.1889 | 1262264.2575 | 2744333.8426 | 1262246.2531
197 | 2744065.4568 | 1262414.3668 | 2744070.0794 | 1262413.4051
198 | 2744029.7506 | 1262421.4963 | 2744030.2471 | 1262421.4076 | 2744059.2255 | 1262415.6632 | 2744065.4568 | 1262414.3668
199 | 2745643.4442 | 1261695.2803 | 2745652.922 | 1261684.4516 | 2745653.7429 | 1261681.5795
200 | 2744953.7154 | 1261569.0428 | 2744953.6069 | 1261568.1442
201 | 2744916.0706 | 1261543.7069 | 2744919.5689 | 1261544.6157 | 2744937.5813 | 1261545.1241 | 2744946.4645 | 1261547.166 | 2744950.4851 | 1261551.3686 | 2744952.1927 | 1261556.4376 | 2744953.6069 | 1261568.1442
202 | 2744797.1808 | 1261520.7874 | 2744796.9661 | 1261520.7154
203 | 2744796.9661 | 1261520.7154 | 2744793.1396 | 1261519.4315
204 | 2744823.2403 | 1261529.5309 | 2744797.1808 | 1261520.7874
205 | 2744781.9737 | 1261515.6851 | 2744793.1396 | 1261519.4315
206 | 2744823.2403 | 1261529.5309 | 2744805.8212 | 1261565.7288 | 2744802.7184 | 1261576.0106
207 | 2744781.9737 | 1261515.6851 | 2744768.3729 | 1261515.5003
208 | 2744800.004 | 1261585.0052 | 2744802.7184 | 1261576.0106
209 | 2744800.004 | 1261585.0052 | 2744809.0116 | 1261575.8167 | 2744826.3473 | 1261569.7908 | 2744852.3452 | 1261560.6739 | 2744867.4936 | 1261556.2306
210 | 2744800.004 | 1261585.0052 | 2744777.9434 | 1261602.3489 | 2744767.9898 | 1261610.6603
211 | 2744916.0706 | 1261543.7069 | 2744912.2974 | 1261544.4819 | 2744884.4342 | 1261551.2616 | 2744867.4936 | 1261556.2306
212 | 2744728.8873 | 1261661.8734 | 2744740.9481 | 1261642.2048 | 2744750.793 | 1261627.7538 | 2744760.9661 | 1261616.5251 | 2744767.9898 | 1261610.6603
213 | 2744728.8873 | 1261661.8734 | 2744723.1126 | 1261657.5723 | 2744716.0428 | 1261652.2831 | 2744710.1211 | 1261646.2879 | 2744708.4189 | 1261641.6084 | 2744709.854 | 1261637.495
214 | 2744709.854 | 1261637.495 | 2744270.2226 | 1261466.4463
215 | 2745178.9734 | 1262991.836 | 2745178.6975 | 1262992.711 | 2745178.6975 | 1262992.711
216 | 2745178.9734 | 1262991.836 | 2745183.3668 | 1262977.9034
217 | 2745184.365 | 1262974.7377 | 2745183.3668 | 1262977.9034
218 | 2745184.9096 | 1262973.0107 | 2745184.365 | 1262974.7377
219 | 2745184.9096 | 1262973.0107 | 2745193.548 | 1262965.1655
220 | 2745200.7345 | 1262958.639 | 2745193.548 | 1262965.1655
221 | 2745200.7345 | 1262958.639 | 2745213.302 | 1262947.2255
222 | 2745219.7195 | 1262941.3973 | 2745213.302 | 1262947.2255
223 | 2745219.7195 | 1262941.3973 | 2745231.9096 | 1262930.3266
224 | 2745238.9033 | 1262923.9751 | 2745231.9096 | 1262930.3266
225 | 2744333.1201 | 1262243.2606 | 2744333.8426 | 1262246.2531

## bus_geodata
| x | y | coords
0 | 2745401.3355 | 1262402.7168
1 | 2745437.378 | 1262442.6589
2 | 2745351.3591 | 1262369.7508
3 | 2745473.9303 | 1262467.8633
4 | 2745452.2093 | 1262447.9303
5 | 2745368.3053 | 1262351.544
6 | 2745131.2042 | 1262488.5826
7 | 2745502.6343 | 1262478.8402
8 | 2745598.342 | 1261733.7675
9 | 2745128.9226 | 1262489.5065
10 | 2745091.8191 | 1262498.3672
11 | 2745081.3566 | 1262498.9044
12 | 2745068.4715 | 1262465.1563
13 | 2745086.565 | 1262521.6211
14 | 2745051.2002 | 1262498.2037
15 | 2745098.5497 | 1262522.3947
16 | 2745114.7987 | 1262521.6804
17 | 2745067.1806 | 1262528.6081
18 | 2745115.2442 | 1262539.9703
19 | 2745062.368 | 1262439.4625
20 | 2745063.4344 | 1262425.4484
21 | 2745062.3467 | 1262436.5606
22 | 2745061.4395 | 1262417.6128
23 | 2745524.6588 | 1262717.965
24 | 2745641.2815 | 1261697.7512
25 | 2745543.0093 | 1262731.6698
26 | 2745378.7753 | 1262768.2604
27 | 2745592.7003 | 1262758.8241
28 | 2745608.369 | 1262740.8614
29 | 2745629.4622 | 1262724.4397
30 | 2745662.6749 | 1262798.2895
31 | 2745616.9431 | 1262809.0259
32 | 2745617.7187 | 1262811.2814
33 | 2744212.0884 | 1261987.8856
34 | 2744211.3187 | 1261967.087
35 | 2744262.9262 | 1261967.935
36 | 2744118.8667 | 1261973.1732
37 | 2744260.4478 | 1261988.25
38 | 2744260.0156 | 1261991.8456
39 | 2744245.7256 | 1262072.8847
40 | 2744250.2133 | 1262073.3946
41 | 2744242.2926 | 1262101.2084
42 | 2744317.3605 | 1261963.1149
43 | 2744061.3051 | 1262006.79
44 | 2744281.0829 | 1262076.9265
45 | 2744243.7077 | 1262125.4863
46 | 2744241.329 | 1262109.1577
47 | 2744051.5158 | 1262014.7342
48 | 2744241.824 | 1262143.6134
49 | 2744260.623 | 1262233.9719
50 | 2744256.2809 | 1262234.9113
51 | 2744274.314 | 1262246.4012
52 | 2744280.4897 | 1262312.8112
53 | 2744285.4184 | 1262331.7398
54 | 2744276.1646 | 1262313.9846
55 | 2744310.33 | 1262283.6049
56 | 2744243.5356 | 1262183.416
57 | 2744288.617 | 1262255.8725
58 | 2744290.4061 | 1262351.0869
59 | 2744273.6539 | 1262304.0003
60 | 2744282.3144 | 1262339.3777
61 | 2744308.1358 | 1262274.454
62 | 2744242.7714 | 1262180.3286
63 | 2744294.9925 | 1262367.8024
64 | 2744238.558 | 1262130.5996
65 | 2744167.9963 | 1262387.964
66 | 2744110.1254 | 1262404.2586
67 | 2744179.3871 | 1262394.6525
68 | 2744168.507 | 1262414.3022
69 | 2744116.1677 | 1262423.821
70 | 2744078.6433 | 1262411.6233
71 | 2743982.9739 | 1262146.5267
72 | 2743978.187 | 1262143.8472
73 | 2744046.4025 | 1262018.8837
74 | 2744005.492 | 1262052.7786
75 | 2744018.0717 | 1262064.9001
76 | 2743974.752 | 1262077.8567
77 | 2744036.7138 | 1262081.7852
78 | 2743963.1255 | 1262087.5702
79 | 2744045.7836 | 1262090.3422
80 | 2744052.1339 | 1262101.4823
81 | 2743965.1809 | 1262136.5568
82 | 2743935.6927 | 1262173.8012
83 | 2744611.5995 | 1262522.7072
84 | 2744483.2534 | 1262546.1219
85 | 2744737.1075 | 1262500.4279
86 | 2744656.3247 | 1262778.3239
87 | 2744477.5346 | 1262547.2722
88 | 2744644.8107 | 1262803.1555
89 | 2744669.2756 | 1262787.8869
90 | 2744652.5263 | 1262808.5385
91 | 2744638.4674 | 1262821.8187
92 | 2744660.7647 | 1262839.5591
93 | 2744664.9071 | 1262833.0516
94 | 2744665.6585 | 1262849.622
95 | 2744678.1713 | 1262822.8936
96 | 2744624.0835 | 1262861.061
97 | 2744688.0666 | 1262819.7409
98 | 2744696.4116 | 1262821.5245
99 | 2744710.439 | 1262912.2949
100 | 2744724.8782 | 1262922.1752
101 | 2744703.9119 | 1262842.9722
102 | 2744428.7183 | 1262495.029
103 | 2744442.9061 | 1262480.0771
104 | 2744404.4415 | 1262481.1004
105 | 2744457.871 | 1262552.3492
106 | 2744487.0447 | 1262568.7011
107 | 2744390.9788 | 1262464.7891
108 | 2744400.8755 | 1262452.9622
109 | 2744333.6671 | 1262418.8605
110 | 2744394.736 | 1262495.1536
111 | 2744444.1159 | 1262555.9006
112 | 2744304.5907 | 1262390.4639
113 | 2744305.513 | 1262456.0949
114 | 2744315.2298 | 1262507.9049
115 | 2744300.9084 | 1262428.9005
116 | 2744308.3823 | 1262402.4903
117 | 2744300.7943 | 1262392.8291
118 | 2744297.042 | 1262423.0226
119 | 2744391.2243 | 1262500.2384
120 | 2744441.6164 | 1262556.5459
121 | 2744523.5716 | 1262868.7339
122 | 2744609.0886 | 1262808.795
123 | 2744526.25 | 1262887.1062
124 | 2744507.1781 | 1262888.5903
125 | 2744520.6072 | 1262920.6011
126 | 2744382.1009 | 1262642.9581
127 | 2744385.1069 | 1262627.0997
128 | 2744480.45 | 1262890.6702
129 | 2744491.2331 | 1262889.8311
130 | 2744506.4213 | 1262888.6492
131 | 2744547.7504 | 1263037.5834
132 | 2744542.823 | 1263012.7461
133 | 2744554.4157 | 1263057.6226
134 | 2744563.0787 | 1263075.2946
135 | 2744481.4388 | 1262999.5655
136 | 2744575.3431 | 1263098.5407
137 | 2744579.7235 | 1263106.8435
138 | 2744585.5412 | 1263117.8704
139 | 2744286.6999 | 1262568.8255
140 | 2744287.7642 | 1262570.8519
141 | 2744304.833 | 1262569.0151
142 | 2744330.0783 | 1262551.7322
143 | 2744334.6025 | 1262546.1038
144 | 2744346.4422 | 1262590.9032
145 | 2744353.5272 | 1262539.3699
146 | 2744317.326 | 1262513.4281
147 | 2744333.2652 | 1262599.9031
148 | 2744354.7931 | 1262600.483
149 | 2744326.4493 | 1262360.846
150 | 2744342.6774 | 1262336.861
151 | 2744290.4464 | 1262370.1378
152 | 2744358.3102 | 1262314.5783
153 | 2744261.0949 | 1262530.7021
154 | 2744239.0952 | 1262537.4603
155 | 2744276.2015 | 1262526.0614
156 | 2744017.3488 | 1262811.3531
157 | 2744132.3327 | 1262782.4136
158 | 2744344.4412 | 1262499.7658
159 | 2744365.9791 | 1262579.1685
160 | 2744375.8192 | 1262574.2874
161 | 2744362.123 | 1262586.5162
162 | 2744377.3167 | 1262535.6508
163 | 2744351.2323 | 1262607.4029
164 | 2744588.7668 | 1263116.0252
165 | 2744645.3303 | 1263083.6543
166 | 2744360.3506 | 1262589.8934
167 | 2744328.5308 | 1262621.2625
168 | 2744425.5911 | 1262560.6835
169 | 2744409.5204 | 1262564.8005
170 | 2744415.8205 | 1262532.0947
171 | 2744400.2655 | 1262567.1715
172 | 2744405.9755 | 1262587.8639
173 | 2744287.2715 | 1262426.0955
174 | 2744257.5796 | 1262427.3703
175 | 2744257.0933 | 1262427.3217
176 | 2744250.3337 | 1262426.155
177 | 2744241.3988 | 1262424.1026
178 | 2744230.6018 | 1262420.4069
179 | 2744216.5321 | 1262415.2651
180 | 2744210.762 | 1262413.0754
181 | 2744204.9354 | 1262417.0929
182 | 2744195.7468 | 1262435.163
183 | 2744359.4164 | 1262313.1253
184 | 2744406.1709 | 1262588.572
185 | 2744168.5401 | 1262421.1769
186 | 2744195.2607 | 1262441.0471
187 | 2744158.0191 | 1262442.5519
188 | 2744383.7548 | 1262507.7142
189 | 2744367.3048 | 1262302.764
190 | 2744375.6413 | 1262291.8164
191 | 2744345.5633 | 1262281.9019
192 | 2744338.1889 | 1262264.2575
193 | 2744070.0794 | 1262413.4051
194 | 2744065.4568 | 1262414.3668
195 | 2744029.7506 | 1262421.4963
196 | 2745643.4442 | 1261695.2803
197 | 2745653.7429 | 1261681.5795
198 | 2744953.7154 | 1261569.0428
199 | 2744953.6069 | 1261568.1442
200 | 2744796.9661 | 1261520.7154
201 | 2744797.1808 | 1261520.7874
202 | 2744793.1396 | 1261519.4315
203 | 2744823.2403 | 1261529.5309
204 | 2744781.9737 | 1261515.6851
205 | 2744802.7184 | 1261576.0106
206 | 2744768.3729 | 1261515.5003
207 | 2744800.004 | 1261585.0052
208 | 2744867.4936 | 1261556.2306
209 | 2744767.9898 | 1261610.6603
210 | 2744916.0706 | 1261543.7069
211 | 2744728.8873 | 1261661.8734
212 | 2744709.854 | 1261637.495
213 | 2744270.2226 | 1261466.4463
214 | 2745178.6975 | 1262992.711
215 | 2745178.9734 | 1262991.836
216 | 2745183.3668 | 1262977.9034
217 | 2745184.365 | 1262974.7377
218 | 2745184.9096 | 1262973.0107
219 | 2745193.548 | 1262965.1655
220 | 2745200.7345 | 1262958.639
221 | 2745213.302 | 1262947.2255
222 | 2745219.7195 | 1262941.3973
223 | 2745231.9096 | 1262930.3266
224 | 2745238.9033 | 1262923.9751
225 | 2744333.8426 | 1262246.2531
226 | 2744333.1201 | 1262243.2606
227 | 2744367.3048 | 1262302.764

## line_std_types
| c_nf_per_km | r_ohm_per_km | x_ohm_per_km | max_i_ka | type | q_mm2 | alpha | voltage_rating
NAYY 4x50 SE | 210 | 0.642 | 0.083 | 0.142 | cs | 50 | 0.00403 | LV
NAYY 4x120 SE | 264 | 0.225 | 0.08 | 0.242 | cs | 120 | 0.00403 | LV
NAYY 4x150 SE | 261 | 0.208 | 0.08 | 0.27 | cs | 150 | 0.00403 | LV
NA2XS2Y 1x95 RM/25 12/20 kV | 216 | 0.313 | 0.132 | 0.252 | cs | 95 | 0.00403 | MV
NA2XS2Y 1x185 RM/25 12/20 kV | 273 | 0.161 | 0.117 | 0.362 | cs | 185 | 0.00403 | MV
NA2XS2Y 1x240 RM/25 12/20 kV | 304 | 0.122 | 0.112 | 0.421 | cs | 240 | 0.00403 | MV
NA2XS2Y 1x95 RM/25 6/10 kV | 315 | 0.313 | 0.123 | 0.249 | cs | 95 | 0.00403 | MV
NA2XS2Y 1x185 RM/25 6/10 kV | 406 | 0.161 | 0.11 | 0.358 | cs | 185 | 0.00403 | MV
NA2XS2Y 1x240 RM/25 6/10 kV | 456 | 0.122 | 0.105 | 0.416 | cs | 240 | 0.00403 | MV
NA2XS2Y 1x150 RM/25 12/20 kV | 250 | 0.206 | 0.116 | 0.319 | cs | 150 | 0.00403 | MV
NA2XS2Y 1x120 RM/25 12/20 kV | 230 | 0.253 | 0.119 | 0.283 | cs | 120 | 0.00403 | MV
NA2XS2Y 1x70 RM/25 12/20 kV | 190 | 0.443 | 0.132 | 0.22 | cs | 70 | 0.00403 | MV
NA2XS2Y 1x150 RM/25 6/10 kV | 360 | 0.206 | 0.11 | 0.315 | cs | 150 | 0.00403 | MV
NA2XS2Y 1x120 RM/25 6/10 kV | 340 | 0.253 | 0.113 | 0.28 | cs | 120 | 0.00403 | MV
NA2XS2Y 1x70 RM/25 6/10 kV | 280 | 0.443 | 0.123 | 0.217 | cs | 70 | 0.00403 | MV
N2XS(FL)2Y 1x120 RM/35 64/110 kV | 112 | 0.153 | 0.166 | 0.366 | cs | 120 | 0.00393 | HV
N2XS(FL)2Y 1x185 RM/35 64/110 kV | 125 | 0.099 | 0.156 | 0.457 | cs | 185 | 0.00393 | HV
N2XS(FL)2Y 1x240 RM/35 64/110 kV | 135 | 0.075 | 0.149 | 0.526 | cs | 240 | 0.00393 | HV
N2XS(FL)2Y 1x300 RM/35 64/110 kV | 144 | 0.06 | 0.144 | 0.588 | cs | 300 | 0.00393 | HV
15-AL1/3-ST1A 0.4 | 11 | 1.8769 | 0.35 | 0.105 | ol | 16 | 0.00403 | LV
24-AL1/4-ST1A 0.4 | 11.25 | 1.2012 | 0.335 | 0.14 | ol | 24 | 0.00403 | LV
48-AL1/8-ST1A 0.4 | 12.2 | 0.5939 | 0.3 | 0.21 | ol | 48 | 0.00403 | LV
94-AL1/15-ST1A 0.4 | 13.2 | 0.306 | 0.29 | 0.35 | ol | 94 | 0.00403 | LV
34-AL1/6-ST1A 10.0 | 9.7 | 0.8342 | 0.36 | 0.17 | ol | 34 | 0.00403 | MV
48-AL1/8-ST1A 10.0 | 10.1 | 0.5939 | 0.35 | 0.21 | ol | 48 | 0.00403 | MV
70-AL1/11-ST1A 10.0 | 10.4 | 0.4132 | 0.339 | 0.29 | ol | 70 | 0.00403 | MV
94-AL1/15-ST1A 10.0 | 10.75 | 0.306 | 0.33 | 0.35 | ol | 94 | 0.00403 | MV
122-AL1/20-ST1A 10.0 | 11.1 | 0.2376 | 0.323 | 0.41 | ol | 122 | 0.00403 | MV
149-AL1/24-ST1A 10.0 | 11.25 | 0.194 | 0.315 | 0.47 | ol | 149 | 0.00403 | MV
34-AL1/6-ST1A 20.0 | 9.15 | 0.8342 | 0.382 | 0.17 | ol | 34 | 0.00403 | MV
48-AL1/8-ST1A 20.0 | 9.5 | 0.5939 | 0.372 | 0.21 | ol | 48 | 0.00403 | MV
70-AL1/11-ST1A 20.0 | 9.7 | 0.4132 | 0.36 | 0.29 | ol | 70 | 0.00403 | MV
94-AL1/15-ST1A 20.0 | 10 | 0.306 | 0.35 | 0.35 | ol | 94 | 0.00403 | MV
122-AL1/20-ST1A 20.0 | 10.3 | 0.2376 | 0.344 | 0.41 | ol | 122 | 0.00403 | MV
149-AL1/24-ST1A 20.0 | 10.5 | 0.194 | 0.337 | 0.47 | ol | 149 | 0.00403 | MV
184-AL1/30-ST1A 20.0 | 10.75 | 0.1571 | 0.33 | 0.535 | ol | 184 | 0.00403 | MV
243-AL1/39-ST1A 20.0 | 11 | 0.1188 | 0.32 | 0.645 | ol | 243 | 0.00403 | MV
48-AL1/8-ST1A 110.0 | 8 | 0.5939 | 0.46 | 0.21 | ol | 48 | 0.00403 | HV
70-AL1/11-ST1A 110.0 | 8.4 | 0.4132 | 0.45 | 0.29 | ol | 70 | 0.00403 | HV
94-AL1/15-ST1A 110.0 | 8.65 | 0.306 | 0.44 | 0.35 | ol | 94 | 0.00403 | HV
122-AL1/20-ST1A 110.0 | 8.5 | 0.2376 | 0.43 | 0.41 | ol | 122 | 0.00403 | HV
149-AL1/24-ST1A 110.0 | 8.75 | 0.194 | 0.41 | 0.47 | ol | 149 | 0.00403 | HV
184-AL1/30-ST1A 110.0 | 8.8 | 0.1571 | 0.4 | 0.535 | ol | 184 | 0.00403 | HV
243-AL1/39-ST1A 110.0 | 9 | 0.1188 | 0.39 | 0.645 | ol | 243 | 0.00403 | HV
305-AL1/39-ST1A 110.0 | 9.2 | 0.0949 | 0.38 | 0.74 | ol | 305 | 0.00403 | HV
490-AL1/64-ST1A 110.0 | 9.75 | 0.059 | 0.37 | 0.96 | ol | 490 | 0.00403 | HV
679-AL1/86-ST1A 110.0 | 9.95 | 0.042 | 0.36 | 1.15 | ol | 679 | 0.00403 | HV
490-AL1/64-ST1A 220.0 | 10 | 0.059 | 0.285 | 0.96 | ol | 490 | 0.00403 | HV
679-AL1/86-ST1A 220.0 | 11.7 | 0.042 | 0.275 | 1.15 | ol | 679 | 0.00403 | HV
490-AL1/64-ST1A 380.0 | 11 | 0.059 | 0.253 | 0.96 | ol | 490 | 0.00403 | HV
679-AL1/86-ST1A 380.0 | 14.6 | 0.042 | 0.25 | 1.15 | ol | 679 | 0.00403 | HV

## trafo_std_types
| i0_percent | pfe_kw | vkr_percent | sn_mva | vn_lv_kv | vn_hv_kv | vk_percent | shift_degree | vector_group | tap_side | tap_neutral | tap_min | tap_max | tap_step_degree | tap_step_percent | tap_phase_shifter
160 MVA 380/110 kV | 0.06 | 60 | 0.25 | 160 | 110 | 380 | 12.2 | 0 | Yy0 | hv | 0 | -9 | 9 | 0 | 1.5 | FALSE
100 MVA 220/110 kV | 0.06 | 55 | 0.26 | 100 | 110 | 220 | 12 | 0 | Yy0 | hv | 0 | -9 | 9 | 0 | 1.5 | FALSE
63 MVA 110/20 kV | 0.04 | 22 | 0.32 | 63 | 20 | 110 | 18 | 150 | YNd5 | hv | 0 | -9 | 9 | 0 | 1.5 | FALSE
40 MVA 110/20 kV | 0.05 | 18 | 0.34 | 40 | 20 | 110 | 16.2 | 150 | YNd5 | hv | 0 | -9 | 9 | 0 | 1.5 | FALSE
25 MVA 110/20 kV | 0.07 | 14 | 0.41 | 25 | 20 | 110 | 12 | 150 | YNd5 | hv | 0 | -9 | 9 | 0 | 1.5 | FALSE
63 MVA 110/10 kV | 0.04 | 22 | 0.32 | 63 | 10 | 110 | 18 | 150 | YNd5 | hv | 0 | -9 | 9 | 0 | 1.5 | FALSE
40 MVA 110/10 kV | 0.05 | 18 | 0.34 | 40 | 10 | 110 | 16.2 | 150 | YNd5 | hv | 0 | -9 | 9 | 0 | 1.5 | FALSE
25 MVA 110/10 kV | 0.07 | 14 | 0.41 | 25 | 10 | 110 | 12 | 150 | YNd5 | hv | 0 | -9 | 9 | 0 | 1.5 | FALSE
0.25 MVA 20/0.4 kV | 0.32 | 0.8 | 1.44 | 0.25 | 0.4 | 20 | 6 | 150 | Yzn5 | hv | 0 | -2 | 2 | 0 | 2.5 | FALSE
0.4 MVA 20/0.4 kV | 0.3375 | 1.35 | 1.425 | 0.4 | 0.4 | 20 | 6 | 150 | Dyn5 | hv | 0 | -2 | 2 | 0 | 2.5 | FALSE
0.63 MVA 20/0.4 kV | 0.2619 | 1.65 | 1.206 | 0.63 | 0.4 | 20 | 6 | 150 | Dyn5 | hv | 0 | -2 | 2 | 0 | 2.5 | FALSE
0.25 MVA 10/0.4 kV | 0.24 | 0.6 | 1.2 | 0.25 | 0.4 | 10 | 4 | 150 | Dyn5 | hv | 0 | -2 | 2 | 0 | 2.5 | FALSE
0.4 MVA 10/0.4 kV | 0.2375 | 0.95 | 1.325 | 0.4 | 0.4 | 10 | 4 | 150 | Dyn5 | hv | 0 | -2 | 2 | 0 | 2.5 | FALSE
0.63 MVA 10/0.4 kV | 0.1873 | 1.18 | 1.0794 | 0.63 | 0.4 | 10 | 4 | 150 | Dyn5 | hv | 0 | -2 | 2 | 0 | 2.5 | FALSE

## trafo3w_std_types
| sn_hv_mva | sn_mv_mva | sn_lv_mva | vn_hv_kv | vn_mv_kv | vn_lv_kv | vk_hv_percent | vk_mv_percent | vk_lv_percent | vkr_hv_percent | vkr_mv_percent | vkr_lv_percent | pfe_kw | i0_percent | shift_mv_degree | shift_lv_degree | vector_group | tap_side | tap_neutral | tap_min | tap_max | tap_step_percent
63/25/38 MVA 110/20/10 kV | 63 | 25 | 38 | 110 | 20 | 10 | 10.4 | 10.4 | 10.4 | 0.28 | 0.32 | 0.35 | 35 | 0.89 | 0 | 0 | YN0yn0yn0 | hv | 0 | -10 | 10 | 1.2
63/25/38 MVA 110/10/10 kV | 63 | 25 | 38 | 110 | 10 | 10 | 10.4 | 10.4 | 10.4 | 0.28 | 0.32 | 0.35 | 35 | 0.89 | 0 | 0 | YN0yn0yn0 | hv | 0 | -10 | 10 | 1.2

## fuse_std_types
| fuse_type | i_rated_a | t_avg | t_min | t_total | x_avg | x_min | x_total
HV 100A | HV 100A | 100 | 0 | [10.0, 3.64, 0.854, 0.281, 0.1, 0.0531, 0.022, 0.01] | [10.0, 4.267, 1.21, 0.403, 0.1, 0.058, 0.022, 0.01] | 0 | [300.0, 350.0, 450.0, 550.0, 700.0, 850.0, 1200.0, 1752.0] | [600.0, 700.0, 900.0, 1150.0, 1665.0, 2000.0, 3000.0, 4313.0]
HV 10A | HV 10A | 10 | 0 | [10.0, 1675.0, 0.344, 0.156, 0.1, 0.0417, 0.0171, 0.01] | [10.0, 1.3, 0.3, 0.155, 0.1, 0.0555, 0.023, 0.01] | 0 | [30.0, 32.0, 35.0, 37.0, 39.0, 50.0, 70.0, 88.0] | [60.0, 70.0, 80.0, 87.0, 94.0, 110.0, 150.0, 216.0]
HV 125A | HV 125A | 125 | 0 | [10.0, 1.82, 0.344, 0.1, 0.0467, 0.0269, 0.01] | [10.0, 2.478, 0.426, 0.1, 0.0427, 0.0211, 0.01] | 0 | [375.0, 500.0, 700.0, 925.0, 1200.0, 1500.0, 2341.0] | [750.0, 1000.0, 1500.0, 2200.0, 3000.0, 4000.0, 5765.0]
HV 160A | HV 160A | 160 | 0 | [10.0, 4.15, 1.03, 0.198, 0.1, 0.051, 0.0172, 0.01] | [10.0, 2.3, 0.734, 0.274, 0.1, 0.046, 0.0177, 0.01] | 0 | [480.0, 550.0, 700.0, 1000.0, 1260.0, 1600.0, 2500.0, 3227.0] | [960.0, 1300.0, 1700.0, 2200.0, 2996.0, 4000.0, 6000.0, 7946.0]
HV 16A | HV 16A | 16 | 0 | [10.0, 0.352, 0.164, 0.1, 0.0649, 0.0342, 0.01] | [10.0, 2.34, 0.722, 0.181, 0.1, 0.055, 0.0296, 0.01] | 0 | [48.0, 60.0, 65.0, 71.0, 80.0, 100.0, 162.0] | [96.0, 110.0, 125.0, 150.0, 168.0, 200.0, 250.0, 398.0]
HV 200A | HV 200A | 200 | 0 | [10.0, 4.267, 1.21, 0.403, 0.1, 0.058, 0.022, 0.01] | [10.0, 3.73, 1.654, 0.328, 0.1, 0.0531, 0.019, 0.01] | 0 | [600.0, 700.0, 900.0, 1150.0, 1665.0, 2000.0, 3000.0, 4313.0] | [1200.0, 1500.0, 1800.0, 2700.0, 3960.0, 5000.0, 7500.0, 10620.0]
HV 20A | HV 20A | 20 | 0 | [10.0, 1.3, 0.3, 0.155, 0.1, 0.0555, 0.023, 0.01] | [10.0, 1.3, 0.161, 0.1, 0.0611, 0.0399, 0.0141, 0.01] | 0 | [60.0, 70.0, 80.0, 87.0, 94.0, 110.0, 150.0, 216.0] | [120.0, 150.0, 200.0, 223.0, 260.0, 300.0, 450.0, 532.0]
HV 25A | HV 25A | 25 | 0 | [10.0, 2.512, 0.833, 0.299, 0.1, 0.0372, 0.0223, 0.01] | [10.0, 3.125, 0.597, 0.198, 0.1, 0.0378, 0.022, 0.01] | 0 | [75.0, 82.0, 90.0, 100.0, 124.0, 170.0, 200.0, 289.0] | [150.0, 170.0, 210.0, 250.0, 294.0, 400.0, 500.0, 711.0]
HV 31.5A | HV 31.5A | 31.5 | 0 | [10.0, 2.34, 0.722, 0.181, 0.1, 0.055, 0.0296, 0.01] | [10.0, 2.84, 0.368, 0.164, 0.1, 0.0621, 0.0378, 0.0195, 0.01] | 0 | [95.0, 110.0, 125.0, 150.0, 165.0, 200.0, 250.0, 390.0] | [189.0, 220.0, 300.0, 350.0, 393.0, 450.0, 530.0, 700.0, 960.0]
HV 40A | HV 40A | 40 | 0 | [10.0, 1.3, 0.161, 0.1, 0.0611, 0.0399, 0.0141, 0.01] | [10.0, 2.05, 0.369, 0.198, 0.1, 0.051, 0.0298, 0.01] | 0 | [120.0, 150.0, 200.0, 223.0, 260.0, 300.0, 450.0, 532.0] | [240.0, 300.0, 400.0, 450.0, 530.0, 650.0, 800.0, 1311.0]
HV 50A | HV 50A | 50 | 0 | [10.0, 3.215, 0.597, 0.198, 0.1, 0.0378, 0.022, 0.01] | [10.0, 3.64, 0.854, 0.281, 0.1, 0.0531, 0.022, 0.01] | 0 | [150.0, 170.0, 210.0, 250.0, 294.0, 400.0, 500.0, 711.0] | [300.0, 350.0, 450.0, 550.0, 700.0, 850.0, 1200.0, 1752.0]
HV 6.3A | HV 6.3A | 6.3 | 0 | [10.0, 1.39, 0.344, 0.168, 0.1, 0.056, 0.0263, 0.01] | [10.0, 1.711, 0.516, 0.198, 0.1, 0.0634, 0.0303, 0.01] | 0 | [19.0, 19.5, 20.4, 20.8, 22.0, 25.0, 32.0, 48.0] | [38.0, 40.0, 43.0, 48.0, 53.0, 60.0, 75.0, 118.0]
HV 63A | HV 63A | 63 | 0 | [10.0, 2.84, 0.368, 0.164, 0.1, 0.0621, 0.0378, 0.0195, 0.01] | [10.0, 1.82, 0.344, 0.1, 0.0467, 0.0269, 0.01] | 0 | [189.0, 220.0, 300.0, 350.0, 393.0, 450.0, 530.0, 700.0, 961.0] | [378.0, 500.0, 700.0, 934.0, 1200.0, 1500.0, 2366.0]
HV 80A | HV 80A | 80 | 0 | [10.0, 2.05, 0.369, 0.198, 0.1, 0.051, 0.0298, 0.01] | [10.0, 4.15, 1.03, 0.198, 0.1, 0.051, 0.0172, 0.01] | 0 | [240.0, 300.0, 400.0, 450.0, 530.0, 650.0, 800.0, 1311.0] | [480.0, 550.0, 700.0, 1000.0, 1260.0, 1600.0, 2500.0, 3227.0]
Siemens NH-1-100 | Siemens NH-1-100 | 100 | [5400.0, 2000.0, 400.0, 20.0, 1.0, 0.2, 0.012, 0.004] | 0 | 0 | [150.0, 190.0, 250.0, 430.0, 900.0, 1250.0, 2700.0, 3600.0] | 0 | 0
Siemens NH-1-125 | Siemens NH-1-125 | 125 | [4800.0, 120.0, 7.0, 0.1, 0.004] | 0 | 0 | [180.0, 400.0, 740.0, 2000.0, 4250.0] | 0 | 0
Siemens NH-1-16 | Siemens NH-1-16 | 16 | [4000.0, 400.0, 2.0, 0.1, 0.04, 0.01] | 0 | 0 | [26.0, 35.0, 75.0, 150.0, 200.0, 300.0] | 0 | 0
Siemens NH-1-160 | Siemens NH-1-160 | 160 | [4800.0, 120.0, 7.0, 0.1, 0.004] | 0 | 0 | [210.0, 500.0, 900.0, 2300.0, 5000.0] | 0 | 0
Siemens NH-1-25 | Siemens NH-1-25 | 25 | [4000.0, 1000.0, 10.0, 0.2, 0.02, 0.01] | 0 | 0 | [40.0, 50.0, 100.0, 210.0, 400.0, 500.0] | 0 | 0
Siemens NH-1-50 | Siemens NH-1-50 | 50 | [4000.0, 40.0, 4.0, 1.0, 0.02, 0.01] | 0 | 0 | [86.0, 200.0, 300.0, 400.0, 1000.0, 1280.0] | 0 | 0
Siemens NH-1-63 | Siemens NH-1-63 | 63 | [4000.0, 100.0, 10.0, 2.0, 0.04, 0.01] | 0 | 0 | [100.0, 200.0, 300.0, 400.0, 1000.0, 1500.0] | 0 | 0
Siemens NH-1-80 | Siemens NH-1-80 | 80 | [4800.0, 120.0, 7.0, 0.1, 0.01] | 0 | 0 | [150.58, 250.0, 450.0, 1150.0, 2470.0] | 0 | 0
Siemens NH-2-1000 | Siemens NH-2-1000 | 1000 | [4800.0, 120.0, 7.0, 0.1, 0.004] | 0 | 0 | [1900.0, 3500.0, 8400.0, 24000.0, 52000.0] | 0 | 0
Siemens NH-2-200 | Siemens NH-2-200 | 200 | [4800.0, 120.0, 7.0, 0.1, 0.004] | 0 | 0 | [280.0, 650.0, 1200.0, 3000.0, 7000.0] | 0 | 0
Siemens NH-2-224 | Siemens NH-2-224 | 224 | [4800.0, 120.0, 7.0, 0.2, 0.04, 0.004] | 0 | 0 | [400.0, 750.0, 1453.0, 3025.0, 4315.0, 7600.0] | 0 | 0
Siemens NH-2-250 | Siemens NH-2-250 | 250 | [4800.0, 120.0, 7.0, 0.1, 0.004] | 0 | 0 | [450.0, 800.0, 1650.0, 4000.0, 8500.0] | 0 | 0
Siemens NH-2-315 | Siemens NH-2-315 | 315 | [4800.0, 120.0, 7.0, 0.1, 0.004] | 0 | 0 | [550.0, 920.0, 1900.0, 5000.0, 11000.0] | 0 | 0
Siemens NH-2-355 | Siemens NH-2-355 | 355 | [4800.0, 120.0, 6.0, 0.1, 0.004] | 0 | 0 | [650.0, 1116.27, 2350.0, 5840.0, 12790.0] | 0 | 0
Siemens NH-2-400 | Siemens NH-2-400 | 400 | [4800.0, 120.0, 7.0, 0.1, 0.004] | 0 | 0 | [720.0, 1350.0, 2800.0, 6500.0, 15000.0] | 0 | 0
Siemens NH-2-425 | Siemens NH-2-425 | 425 | [4800.0, 120.0, 7.0, 0.1, 0.004] | 0 | 0 | [850.0, 1500.0, 3050.0, 7500.0, 16500.0] | 0 | 0
Siemens NH-2-630 | Siemens NH-2-630 | 630 | [4800.0, 120.0, 7.0, 0.1, 0.004] | 0 | 0 | [1200.0, 2000.0, 4800.0, 12000.0, 26000.0] | 0 | 0

## dtypes
| element | column | dtype
0 | bus | name | object
1 | bus | vn_kv | float64
2 | bus | type | object
3 | bus | zone | object
4 | bus | in_service | bool
5 | load | name | object
6 | load | bus | uint32
7 | load | p_mw | float64
8 | load | q_mvar | float64
9 | load | const_z_percent | float64
10 | load | const_i_percent | float64
11 | load | sn_mva | float64
12 | load | scaling | float64
13 | load | in_service | bool
14 | load | type | object
15 | ext_grid | name | object
16 | ext_grid | bus | uint32
17 | ext_grid | vm_pu | float64
18 | ext_grid | va_degree | float64
19 | ext_grid | slack_weight | float64
20 | ext_grid | in_service | bool
21 | line | name | object
22 | line | std_type | object
23 | line | from_bus | uint32
24 | line | to_bus | uint32
25 | line | length_km | float64
26 | line | r_ohm_per_km | float64
27 | line | x_ohm_per_km | float64
28 | line | c_nf_per_km | float64
29 | line | g_us_per_km | float64
30 | line | max_i_ka | float64
31 | line | df | float64
32 | line | parallel | uint32
33 | line | type | object
34 | line | in_service | bool
35 | trafo | name | object
36 | trafo | std_type | object
37 | trafo | hv_bus | uint32
38 | trafo | lv_bus | uint32
39 | trafo | sn_mva | float64
40 | trafo | vn_hv_kv | float64
41 | trafo | vn_lv_kv | float64
42 | trafo | vk_percent | float64
43 | trafo | vkr_percent | float64
44 | trafo | pfe_kw | float64
45 | trafo | i0_percent | float64
46 | trafo | shift_degree | float64
47 | trafo | tap_side | object
48 | trafo | tap_neutral | int32
49 | trafo | tap_min | int32
50 | trafo | tap_max | int32
51 | trafo | tap_step_percent | float64
52 | trafo | tap_step_degree | float64
53 | trafo | tap_pos | int32
54 | trafo | tap_phase_shifter | bool
55 | trafo | parallel | uint32
56 | trafo | df | float64
57 | trafo | in_service | bool
58 | line_geodata | coords | object
59 | bus_geodata | x | float64
60 | bus_geodata | y | float64
61 | bus_geodata | coords | object

## parameters
| version | format_version | converged | OPF_converged | name | f_hz | sn_mva
0 | 2.14.6 | 2.14.0 | FALSE | FALSE |  | 50 | 1