## bus
| name | vn_kv | type | zone | in_service
0 | bus_LV_3201-3_0_6_node_0 | 0.4 | n |  | TRUE
1 | bus_LV_3201-3_0_6_node_2 | 0.4 | n |  | TRUE
2 | bus_LV_3201-3_0_6_node_3 | 0.4 | n |  | TRUE
3 | bus_LV_3201-3_0_6_node_220 | 0.4 | n |  | TRUE
4 | bus_LV_3201-3_0_6_node_171 | 0.4 | n |  | TRUE
5 | bus_LV_3201-3_0_6_node_20 | 0.4 | n |  | TRUE
6 | bus_LV_3201-3_0_6_node_19 | 0.4 | n |  | TRUE
7 | bus_LV_3201-3_0_6_node_11 | 0.4 | n |  | TRUE
8 | bus_LV_3201-3_0_6_node_18 | 0.4 | n |  | TRUE
9 | bus_LV_3201-3_0_6_node_74 | 0.4 | n |  | TRUE
10 | bus_LV_3201-3_0_6_node_16 | 0.4 | n |  | TRUE
11 | bus_LV_3201-3_0_6_node_4 | 0.4 | n |  | TRUE
12 | bus_LV_3201-3_0_6_node_14 | 0.4 | n |  | TRUE
13 | bus_LV_3201-3_0_6_node_6 | 0.4 | n |  | TRUE
14 | bus_LV_3201-3_0_6_node_75 | 0.4 | n |  | TRUE
15 | bus_LV_3201-3_0_6_node_5 | 0.4 | n |  | TRUE
16 | bus_LV_3201-3_0_6_node_12 | 0.4 | n |  | TRUE
17 | bus_LV_3201-3_0_6_node_13 | 0.4 | n |  | TRUE
18 | bus_LV_3201-3_0_6_node_7 | 0.4 | n |  | TRUE
19 | bus_LV_3201-3_0_6_node_8 | 0.4 | n |  | TRUE
20 | bus_LV_3201-3_0_6_node_9 | 0.4 | n |  | TRUE
21 | bus_LV_3201-3_0_6_node_15 | 0.4 | n |  | TRUE
22 | bus_LV_3201-3_0_6_node_17 | 0.4 | n |  | TRUE
23 | bus_LV_3201-3_0_6_node_21 | 0.4 | n |  | TRUE
24 | bus_LV_3201-3_0_6_node_76 | 0.4 | n |  | TRUE
25 | bus_LV_3201-3_0_6_node_22 | 0.4 | n |  | TRUE
26 | bus_LV_3201-3_0_6_node_23 | 0.4 | n |  | TRUE
27 | bus_LV_3201-3_0_6_node_24 | 0.4 | n |  | TRUE
28 | bus_LV_3201-3_0_6_node_29 | 0.4 | n |  | TRUE
29 | bus_LV_3201-3_0_6_node_25 | 0.4 | n |  | TRUE
30 | bus_LV_3201-3_0_6_node_26 | 0.4 | n |  | TRUE
31 | bus_LV_3201-3_0_6_node_30 | 0.4 | n |  | TRUE
32 | bus_LV_3201-3_0_6_node_27 | 0.4 | n |  | TRUE
33 | bus_LV_3201-3_0_6_node_28 | 0.4 | n |  | TRUE
34 | bus_LV_3201-3_0_6_node_34 | 0.4 | n |  | TRUE
35 | bus_LV_3201-3_0_6_node_43 | 0.4 | n |  | TRUE
36 | bus_LV_3201-3_0_6_node_32 | 0.4 | n |  | TRUE
37 | bus_LV_3201-3_0_6_node_44 | 0.4 | n |  | TRUE
38 | bus_LV_3201-3_0_6_node_31 | 0.4 | n |  | TRUE
39 | bus_LV_3201-3_0_6_node_33 | 0.4 | n |  | TRUE
40 | bus_LV_3201-3_0_6_node_35 | 0.4 | n |  | TRUE
41 | bus_LV_3201-3_0_6_node_36 | 0.4 | n |  | TRUE
42 | bus_LV_3201-3_0_6_node_42 | 0.4 | n |  | TRUE
43 | bus_LV_3201-3_0_6_node_39 | 0.4 | n |  | TRUE
44 | bus_LV_3201-3_0_6_node_48 | 0.4 | n |  | TRUE
45 | bus_LV_3201-3_0_6_node_41 | 0.4 | n |  | TRUE
46 | bus_LV_3201-3_0_6_node_37 | 0.4 | n |  | TRUE
47 | bus_LV_3201-3_0_6_node_47 | 0.4 | n |  | TRUE
48 | bus_LV_3201-3_0_6_node_38 | 0.4 | n |  | TRUE
49 | bus_LV_3201-3_0_6_node_40 | 0.4 | n |  | TRUE
50 | bus_LV_3201-3_0_6_node_46 | 0.4 | n |  | TRUE
51 | bus_LV_3201-3_0_6_node_45 | 0.4 | n |  | TRUE
52 | bus_LV_3201-3_0_6_node_227 | 0.4 | n |  | TRUE
53 | bus_LV_3201-3_0_6_node_65 | 0.4 | n |  | TRUE
54 | bus_LV_3201-3_0_6_node_49 | 0.4 | n |  | TRUE
55 | bus_LV_3201-3_0_6_node_50 | 0.4 | n |  | TRUE
56 | bus_LV_3201-3_0_6_node_51 | 0.4 | n |  | TRUE
57 | bus_LV_3201-3_0_6_node_52 | 0.4 | n |  | TRUE
58 | bus_LV_3201-3_0_6_node_78 | 0.4 | n |  | TRUE
59 | bus_LV_3201-3_0_6_node_67 | 0.4 | n |  | TRUE
60 | bus_LV_3201-3_0_6_node_68 | 0.4 | n |  | TRUE
61 | bus_LV_3201-3_0_6_node_55 | 0.4 | n |  | TRUE
62 | bus_LV_3201-3_0_6_node_54 | 0.4 | n |  | TRUE
63 | bus_LV_3201-3_0_6_node_70 | 0.4 | n |  | TRUE
64 | bus_LV_3201-3_0_6_node_71 | 0.4 | n |  | TRUE
65 | bus_LV_3201-3_0_6_node_72 | 0.4 | n |  | TRUE
66 | bus_LV_3201-3_0_6_node_73 | 0.4 | n |  | TRUE
67 | bus_LV_3201-3_0_6_node_77 | 0.4 | n |  | TRUE
68 | bus_LV_3201-3_0_6_node_79 | 0.4 | n |  | TRUE
69 | bus_LV_3201-3_0_6_node_80 | 0.4 | n |  | TRUE
70 | bus_LV_3201-3_0_6_node_81 | 0.4 | n |  | TRUE
71 | bus_LV_3201-3_0_6_node_53 | 0.4 | n |  | TRUE
72 | bus_LV_3201-3_0_6_node_56 | 0.4 | n |  | TRUE
73 | bus_LV_3201-3_0_6_node_57 | 0.4 | n |  | TRUE
74 | bus_LV_3201-3_0_6_node_58 | 0.4 | n |  | TRUE
75 | bus_LV_3201-3_0_6_node_59 | 0.4 | n |  | TRUE
76 | bus_LV_3201-3_0_6_node_60 | 0.4 | n |  | TRUE
77 | bus_LV_3201-3_0_6_node_61 | 0.4 | n |  | TRUE
78 | bus_LV_3201-3_0_6_node_209 | 0.4 | n |  | TRUE
79 | bus_LV_3201-3_0_6_node_223 | 0.4 | n |  | TRUE
80 | bus_LV_3201-3_0_6_node_66 | 0.4 | n |  | TRUE
81 | bus_LV_3201-3_0_6_node_208 | 0.4 | n |  | TRUE
82 | bus_LV_3201-3_0_6_node_62 | 0.4 | n |  | TRUE
83 | bus_LV_3201-3_0_6_node_69 | 0.4 | n |  | TRUE
84 | bus_LV_3201-3_0_6_node_63 | 0.4 | n |  | TRUE
85 | bus_LV_3201-3_0_6_node_64 | 0.4 | n |  | TRUE
86 | bus_LV_3201-3_0_6_node_224 | 0.4 | n |  | TRUE
87 | bus_LV_3201-3_0_6_node_114 | 0.4 | n |  | TRUE
88 | bus_LV_3201-3_0_6_node_112 | 0.4 | n |  | TRUE
89 | bus_LV_3201-3_0_6_node_84 | 0.4 | n |  | TRUE
90 | bus_LV_3201-3_0_6_node_85 | 0.4 | n |  | TRUE
91 | bus_LV_3201-3_0_6_node_86 | 0.4 | n |  | TRUE
92 | bus_LV_3201-3_0_6_node_87 | 0.4 | n |  | TRUE
93 | bus_LV_3201-3_0_6_node_119 | 0.4 | n |  | TRUE
94 | bus_LV_3201-3_0_6_node_122 | 0.4 | n |  | TRUE
95 | bus_LV_3201-3_0_6_node_120 | 0.4 | n |  | TRUE
96 | bus_LV_3201-3_0_6_node_117 | 0.4 | n |  | TRUE
97 | bus_LV_3201-3_0_6_node_116 | 0.4 | n |  | TRUE
98 | bus_LV_3201-3_0_6_node_88 | 0.4 | n |  | TRUE
99 | bus_LV_3201-3_0_6_node_89 | 0.4 | n |  | TRUE
100 | bus_LV_3201-3_0_6_node_90 | 0.4 | n |  | TRUE
101 | bus_LV_3201-3_0_6_node_91 | 0.4 | n |  | TRUE
102 | bus_LV_3201-3_0_6_node_176 | 0.4 | n |  | TRUE
103 | bus_LV_3201-3_0_6_node_177 | 0.4 | n |  | TRUE
104 | bus_LV_3201-3_0_6_node_184 | 0.4 | n |  | TRUE
105 | bus_LV_3201-3_0_6_node_92 | 0.4 | n |  | TRUE
106 | bus_LV_3201-3_0_6_node_93 | 0.4 | n |  | TRUE
107 | bus_LV_3201-3_0_6_node_94 | 0.4 | n |  | TRUE
108 | bus_LV_3201-3_0_6_node_96 | 0.4 | n |  | TRUE
109 | bus_LV_3201-3_0_6_node_97 | 0.4 | n |  | TRUE
110 | bus_LV_3201-3_0_6_node_95 | 0.4 | n |  | TRUE
111 | bus_LV_3201-3_0_6_node_103 | 0.4 | n |  | TRUE
112 | bus_LV_3201-3_0_6_node_141 | 0.4 | n |  | TRUE
113 | bus_LV_3201-3_0_6_node_212 | 0.4 | n |  | TRUE
114 | bus_LV_3201-3_0_6_node_104 | 0.4 | n |  | TRUE
115 | bus_LV_3201-3_0_6_node_101 | 0.4 | n |  | TRUE
116 | bus_LV_3201-3_0_6_node_142 | 0.4 | n |  | TRUE
117 | bus_LV_3201-3_0_6_node_178 | 0.4 | n |  | TRUE
118 | bus_LV_3201-3_0_6_node_98 | 0.4 | n |  | TRUE
119 | bus_LV_3201-3_0_6_node_99 | 0.4 | n |  | TRUE
120 | bus_LV_3201-3_0_6_node_102 | 0.4 | n |  | TRUE
121 | bus_LV_3201-3_0_6_node_190 | 0.4 | n |  | TRUE
122 | bus_LV_3201-3_0_6_node_221 | 0.4 | n |  | TRUE
123 | bus_LV_3201-3_0_6_node_153 | 0.4 | n |  | TRUE
124 | bus_LV_3201-3_0_6_node_105 | 0.4 | n |  | TRUE
125 | bus_LV_3201-3_0_6_node_106 | 0.4 | n |  | TRUE
126 | bus_LV_3201-3_0_6_node_107 | 0.4 | n |  | TRUE
127 | bus_LV_3201-3_0_6_node_108 | 0.4 | n |  | TRUE
128 | bus_LV_3201-3_0_6_node_110 | 0.4 | n |  | TRUE
129 | bus_LV_3201-3_0_6_node_123 | 0.4 | n |  | TRUE
130 | bus_LV_3201-3_0_6_node_111 | 0.4 | n |  | TRUE
131 | bus_LV_3201-3_0_6_node_113 | 0.4 | n |  | TRUE
132 | bus_LV_3201-3_0_6_node_115 | 0.4 | n |  | TRUE
133 | bus_LV_3201-3_0_6_node_118 | 0.4 | n |  | TRUE
134 | bus_LV_3201-3_0_6_node_211 | 0.4 | n |  | TRUE
135 | bus_LV_3201-3_0_6_node_191 | 0.4 | n |  | TRUE
136 | bus_LV_3201-3_0_6_node_121 | 0.4 | n |  | TRUE
137 | bus_LV_3201-3_0_6_node_181 | 0.4 | n |  | TRUE
138 | bus_LV_3201-3_0_6_node_124 | 0.4 | n |  | TRUE
139 | bus_LV_3201-3_0_6_node_125 | 0.4 | n |  | TRUE
140 | bus_LV_3201-3_0_6_node_126 | 0.4 | n |  | TRUE
141 | bus_LV_3201-3_0_6_node_127 | 0.4 | n |  | TRUE
142 | bus_LV_3201-3_0_6_node_128 | 0.4 | n |  | TRUE
143 | bus_LV_3201-3_0_6_node_174 | 0.4 | n |  | TRUE
144 | bus_LV_3201-3_0_6_node_187 | 0.4 | n |  | TRUE
145 | bus_LV_3201-3_0_6_node_175 | 0.4 | n |  | TRUE
146 | bus_LV_3201-3_0_6_node_189 | 0.4 | n |  | TRUE
147 | bus_LV_3201-3_0_6_node_185 | 0.4 | n |  | TRUE
148 | bus_LV_3201-3_0_6_node_129 | 0.4 | n |  | TRUE
149 | bus_LV_3201-3_0_6_node_130 | 0.4 | n |  | TRUE
150 | bus_LV_3201-3_0_6_node_131 | 0.4 | n |  | TRUE
151 | bus_LV_3201-3_0_6_node_132 | 0.4 | n |  | TRUE
152 | bus_LV_3201-3_0_6_node_133 | 0.4 | n |  | TRUE
153 | bus_LV_3201-3_0_6_node_134 | 0.4 | n |  | TRUE
154 | bus_LV_3201-3_0_6_node_143 | 0.4 | n |  | TRUE
155 | bus_LV_3201-3_0_6_node_157 | 0.4 | n |  | TRUE
156 | bus_LV_3201-3_0_6_node_215 | 0.4 | n |  | TRUE
157 | bus_LV_3201-3_0_6_node_200 | 0.4 | n |  | TRUE
158 | bus_LV_3201-3_0_6_node_168 | 0.4 | n |  | TRUE
159 | bus_LV_3201-3_0_6_node_155 | 0.4 | n |  | TRUE
160 | bus_LV_3201-3_0_6_node_214 | 0.4 | n |  | TRUE
161 | bus_LV_3201-3_0_6_node_135 | 0.4 | n |  | TRUE
162 | bus_LV_3201-3_0_6_node_136 | 0.4 | n |  | TRUE
163 | bus_LV_3201-3_0_6_node_137 | 0.4 | n |  | TRUE
164 | bus_LV_3201-3_0_6_node_138 | 0.4 | n |  | TRUE
165 | bus_LV_3201-3_0_6_node_139 | 0.4 | n |  | TRUE
166 | bus_LV_3201-3_0_6_node_140 | 0.4 | n |  | TRUE
167 | bus_LV_3201-3_0_6_node_173 | 0.4 | n |  | TRUE
168 | bus_LV_3201-3_0_6_node_148 | 0.4 | n |  | TRUE
169 | bus_LV_3201-3_0_6_node_219 | 0.4 | n |  | TRUE
170 | bus_LV_3201-3_0_6_node_146 | 0.4 | n |  | TRUE
171 | bus_LV_3201-3_0_6_node_217 | 0.4 | n |  | TRUE
172 | bus_LV_3201-3_0_6_node_195 | 0.4 | n |  | TRUE
173 | bus_LV_3201-3_0_6_node_204 | 0.4 | n |  | TRUE
174 | bus_LV_3201-3_0_6_node_199 | 0.4 | n |  | TRUE
175 | bus_LV_3201-3_0_6_node_144 | 0.4 | n |  | TRUE
176 | bus_LV_3201-3_0_6_node_145 | 0.4 | n |  | TRUE
177 | bus_LV_3201-3_0_6_node_147 | 0.4 | n |  | TRUE
178 | bus_LV_3201-3_0_6_node_151 | 0.4 | n |  | TRUE
179 | bus_LV_3201-3_0_6_node_149 | 0.4 | n |  | TRUE
180 | bus_LV_3201-3_0_6_node_150 | 0.4 | n |  | TRUE
181 | bus_LV_3201-3_0_6_node_152 | 0.4 | n |  | TRUE
182 | bus_LV_3201-3_0_6_node_164 | 0.4 | n |  | TRUE
183 | bus_LV_3201-3_0_6_node_196 | 0.4 | n |  | TRUE
184 | bus_LV_3201-3_0_6_node_154 | 0.4 | n |  | TRUE
185 | bus_LV_3201-3_0_6_node_156 | 0.4 | n |  | TRUE
186 | bus_LV_3201-3_0_6_node_158 | 0.4 | n |  | TRUE
187 | bus_LV_3201-3_0_6_node_166 | 0.4 | n |  | TRUE
188 | bus_LV_3201-3_0_6_node_159 | 0.4 | n |  | TRUE
189 | bus_LV_3201-3_0_6_node_160 | 0.4 | n |  | TRUE
190 | bus_LV_3201-3_0_6_node_161 | 0.4 | n |  | TRUE
191 | bus_LV_3201-3_0_6_node_162 | 0.4 | n |  | TRUE
192 | bus_LV_3201-3_0_6_node_163 | 0.4 | n |  | TRUE
193 | bus_LV_3201-3_0_6_node_165 | 0.4 | n |  | TRUE
194 | bus_LV_3201-3_0_6_node_172 | 0.4 | n |  | TRUE
195 | bus_LV_3201-3_0_6_node_225 | 0.4 | n |  | TRUE
196 | bus_LV_3201-3_0_6_node_198 | 0.4 | n |  | TRUE
197 | bus_LV_3201-3_0_6_node_193 | 0.4 | n |  | TRUE
198 | bus_LV_3201-3_0_6_node_167 | 0.4 | n |  | TRUE
199 | bus_LV_3201-3_0_6_node_169 | 0.4 | n |  | TRUE
200 | bus_LV_3201-3_0_6_node_170 | 0.4 | n |  | TRUE
201 | bus_LV_3201-3_0_6_node_201 | 0.4 | n |  | TRUE
202 | bus_LV_3201-3_0_6_node_179 | 0.4 | n |  | TRUE
203 | bus_LV_3201-3_0_6_node_180 | 0.4 | n |  | TRUE
204 | bus_LV_3201-3_0_6_node_182 | 0.4 | n |  | TRUE
205 | bus_LV_3201-3_0_6_node_183 | 0.4 | n |  | TRUE
206 | bus_LV_3201-3_0_6_node_210 | 0.4 | n |  | TRUE
207 | bus_LV_3201-3_0_6_node_186 | 0.4 | n |  | TRUE
208 | bus_LV_3201-3_0_6_node_188 | 0.4 | n |  | TRUE
209 | bus_LV_3201-3_0_6_node_213 | 0.4 | n |  | TRUE
210 | bus_LV_3201-3_0_6_node_192 | 0.4 | n |  | TRUE
211 | bus_LV_3201-3_0_6_node_194 | 0.4 | n |  | TRUE
212 | bus_LV_3201-3_0_6_node_197 | 0.4 | n |  | TRUE
213 | bus_LV_3201-3_0_6_node_205 | 0.4 | n |  | TRUE
214 | bus_LV_3201-3_0_6_node_203 | 0.4 | n |  | TRUE
215 | bus_LV_3201-3_0_6_node_202 | 0.4 | n |  | TRUE
216 | bus_LV_3201-3_0_6_node_207 | 0.4 | n |  | TRUE
217 | bus_LV_3201-3_0_6_node_206 | 0.4 | n |  | TRUE
218 | bus_LV_3201-3_0_6_node_226 | 0.4 | n |  | TRUE
219 | bus_LV_3201-3_0_6_node_216 | 0.4 | n |  | TRUE
220 | bus_LV_3201-3_0_6_node_218 | 0.4 | n |  | TRUE
221 | bus_MV_406_0_node_5 | 20 | n |  | TRUE

## load
| name | bus | p_mw | q_mvar | const_z_percent | const_i_percent | sn_mva | scaling | in_service | type
0 | LV_3201-3_0_6_load_0 | 0 | 0.00079307 | 0.00019876 | 0 | 0 |  | 1 | TRUE | wye
1 | LV_3201-3_0_6_load_220 | 3 | 0.0031179 | 0.00078142 | 0 | 0 |  | 1 | TRUE | wye
2 | LV_3201-3_0_6_load_20 | 5 | 0.00023846 | 5.9763e-05 | 0 | 0 |  | 1 | TRUE | wye
3 | LV_3201-3_0_6_load_19 | 6 | 6.0504e-05 | 1.5164e-05 | 0 | 0 |  | 1 | TRUE | wye
4 | LV_3201-3_0_6_load_74 | 9 | 0.0001605 | 4.0225e-05 | 0 | 0 |  | 1 | TRUE | wye
5 | LV_3201-3_0_6_load_16 | 10 | 0.00030986 | 7.7658e-05 | 0 | 0 |  | 1 | TRUE | wye
6 | LV_3201-3_0_6_load_4 | 11 | 0.00015311 | 3.8374e-05 | 0 | 0 |  | 1 | TRUE | wye
7 | LV_3201-3_0_6_load_14 | 12 | 0.0015968 | 0.00040019 | 0 | 0 |  | 1 | TRUE | wye
8 | LV_3201-3_0_6_load_75 | 14 | 0.00017239 | 4.3206e-05 | 0 | 0 |  | 1 | TRUE | wye
9 | LV_3201-3_0_6_load_5 | 15 | 0.00016439 | 4.12e-05 | 0 | 0 |  | 1 | TRUE | wye
10 | LV_3201-3_0_6_load_12 | 16 | 0.00024174 | 6.0585e-05 | 0 | 0 |  | 1 | TRUE | wye
11 | LV_3201-3_0_6_load_13 | 17 | 0.00028447 | 7.1294e-05 | 0 | 0 |  | 1 | TRUE | wye
12 | LV_3201-3_0_6_load_7 | 18 | 0.0002567 | 6.4336e-05 | 0 | 0 |  | 1 | TRUE | wye
13 | LV_3201-3_0_6_load_8 | 19 | 0.00079296 | 0.00019873 | 0 | 0 |  | 1 | TRUE | wye
14 | LV_3201-3_0_6_load_15 | 21 | 0.000909 | 0.00022782 | 0 | 0 |  | 1 | TRUE | wye
15 | LV_3201-3_0_6_load_17 | 22 | 0.0018726 | 0.00046932 | 0 | 0 |  | 1 | TRUE | wye
16 | LV_3201-3_0_6_load_76 | 24 | 0.00018257 | 4.5757e-05 | 0 | 0 |  | 1 | TRUE | wye
17 | LV_3201-3_0_6_load_22 | 25 | 0.00029229 | 7.3254e-05 | 0 | 0 |  | 1 | TRUE | wye
18 | LV_3201-3_0_6_load_23 | 26 | 0.00028118 | 7.0469e-05 | 0 | 0 |  | 1 | TRUE | wye
19 | LV_3201-3_0_6_load_24 | 27 | 0.0005101 | 0.00012784 | 0 | 0 |  | 1 | TRUE | wye
20 | LV_3201-3_0_6_load_29 | 28 | 0.00035946 | 9.0088e-05 | 0 | 0 |  | 1 | TRUE | wye
21 | LV_3201-3_0_6_load_25 | 29 | 0.00027296 | 6.8409e-05 | 0 | 0 |  | 1 | TRUE | wye
22 | LV_3201-3_0_6_load_30 | 31 | 0.00092757 | 0.00023247 | 0 | 0 |  | 1 | TRUE | wye
23 | LV_3201-3_0_6_load_27 | 32 | 0.00022692 | 5.6872e-05 | 0 | 0 |  | 1 | TRUE | wye
24 | LV_3201-3_0_6_load_28 | 33 | 0.00034888 | 8.7437e-05 | 0 | 0 |  | 1 | TRUE | wye
25 | LV_3201-3_0_6_load_43 | 35 | 0.00089309 | 0.00022383 | 0 | 0 |  | 1 | TRUE | wye
26 | LV_3201-3_0_6_load_32 | 36 | 0.00039434 | 9.883e-05 | 0 | 0 |  | 1 | TRUE | wye
27 | LV_3201-3_0_6_load_31 | 38 | 0.00056055 | 0.00014049 | 0 | 0 |  | 1 | TRUE | wye
28 | LV_3201-3_0_6_load_42 | 42 | 0.00018552 | 4.6496e-05 | 0 | 0 |  | 1 | TRUE | wye
29 | LV_3201-3_0_6_load_39 | 43 | 0.0002479 | 6.213e-05 | 0 | 0 |  | 1 | TRUE | wye
30 | LV_3201-3_0_6_load_41 | 45 | 0.00054234 | 0.00013592 | 0 | 0 |  | 1 | TRUE | wye
31 | LV_3201-3_0_6_load_37 | 46 | 0.00063955 | 0.00016029 | 0 | 0 |  | 1 | TRUE | wye
32 | LV_3201-3_0_6_load_47 | 47 | 0.00029119 | 7.298e-05 | 0 | 0 |  | 1 | TRUE | wye
33 | LV_3201-3_0_6_load_38 | 48 | 0.00019499 | 4.8869e-05 | 0 | 0 |  | 1 | TRUE | wye
34 | LV_3201-3_0_6_load_46 | 50 | 0.0019334 | 0.00048456 | 0 | 0 |  | 1 | TRUE | wye
35 | LV_3201-3_0_6_load_227 | 52 | 9.4256e-05 | 2.3623e-05 | 0 | 0 |  | 1 | TRUE | wye
36 | LV_3201-3_0_6_load_65 | 53 | 0.00024967 | 6.2573e-05 | 0 | 0 |  | 1 | TRUE | wye
37 | LV_3201-3_0_6_load_49 | 54 | 0.00044927 | 0.0001126 | 0 | 0 |  | 1 | TRUE | wye
38 | LV_3201-3_0_6_load_50 | 55 | 0.0020932 | 0.00052461 | 0 | 0 |  | 1 | TRUE | wye
39 | LV_3201-3_0_6_load_52 | 57 | 0.00030173 | 7.5622e-05 | 0 | 0 |  | 1 | TRUE | wye
40 | LV_3201-3_0_6_load_67 | 59 | 0.00069837 | 0.00017503 | 0 | 0 |  | 1 | TRUE | wye
41 | LV_3201-3_0_6_load_68 | 60 | 0.0010696 | 0.00026808 | 0 | 0 |  | 1 | TRUE | wye
42 | LV_3201-3_0_6_load_55 | 61 | 0.00026175 | 6.56e-05 | 0 | 0 |  | 1 | TRUE | wye
43 | LV_3201-3_0_6_load_54 | 62 | 0.00029069 | 7.2854e-05 | 0 | 0 |  | 1 | TRUE | wye
44 | LV_3201-3_0_6_load_70 | 63 | 0.0014333 | 0.00035921 | 0 | 0 |  | 1 | TRUE | wye
45 | LV_3201-3_0_6_load_77 | 67 | 0.00032908 | 8.2475e-05 | 0 | 0 |  | 1 | TRUE | wye
46 | LV_3201-3_0_6_load_80 | 69 | 0.00078092 | 0.00019572 | 0 | 0 |  | 1 | TRUE | wye
47 | LV_3201-3_0_6_load_81 | 70 | 0.00025653 | 6.4292e-05 | 0 | 0 |  | 1 | TRUE | wye
48 | LV_3201-3_0_6_load_53 | 71 | 0.0013372 | 0.00033513 | 0 | 0 |  | 1 | TRUE | wye
49 | LV_3201-3_0_6_load_56 | 72 | 0.00023468 | 5.8815e-05 | 0 | 0 |  | 1 | TRUE | wye
50 | LV_3201-3_0_6_load_57 | 73 | 0.00083798 | 0.00021002 | 0 | 0 |  | 1 | TRUE | wye
51 | LV_3201-3_0_6_load_59 | 75 | 0.00025399 | 6.3655e-05 | 0 | 0 |  | 1 | TRUE | wye
52 | LV_3201-3_0_6_load_223 | 79 | 0.0017121 | 0.0004291 | 0 | 0 |  | 1 | TRUE | wye
53 | LV_3201-3_0_6_load_208 | 81 | 0.0015458 | 0.00038741 | 0 | 0 |  | 1 | TRUE | wye
54 | LV_3201-3_0_6_load_62 | 82 | 0.00027781 | 6.9625e-05 | 0 | 0 |  | 1 | TRUE | wye
55 | LV_3201-3_0_6_load_69 | 83 | 0.0020361 | 0.0005103 | 0 | 0 |  | 1 | TRUE | wye
56 | LV_3201-3_0_6_load_63 | 84 | 0.00070052 | 0.00017557 | 0 | 0 |  | 1 | TRUE | wye
57 | LV_3201-3_0_6_load_114 | 87 | 0.0006531 | 0.00016368 | 0 | 0 |  | 1 | TRUE | wye
58 | LV_3201-3_0_6_load_112 | 88 | 0.00092274 | 0.00023126 | 0 | 0 |  | 1 | TRUE | wye
59 | LV_3201-3_0_6_load_84 | 89 | 0.0049089 | 0.0012303 | 0 | 0 |  | 1 | TRUE | wye
60 | LV_3201-3_0_6_load_87 | 92 | 0.014277 | 0.0035782 | 0 | 0 |  | 1 | TRUE | wye
61 | LV_3201-3_0_6_load_120 | 95 | 0.0037049 | 0.00092852 | 0 | 0 |  | 1 | TRUE | wye
62 | LV_3201-3_0_6_load_117 | 96 | 0.0013981 | 0.00035041 | 0 | 0 |  | 1 | TRUE | wye
63 | LV_3201-3_0_6_load_88 | 98 | 0.0045045 | 0.0011289 | 0 | 0 |  | 1 | TRUE | wye
64 | LV_3201-3_0_6_load_90 | 100 | 0.0015756 | 0.00039489 | 0 | 0 |  | 1 | TRUE | wye
65 | LV_3201-3_0_6_load_91 | 101 | 0.0017926 | 0.00044926 | 0 | 0 |  | 1 | TRUE | wye
66 | LV_3201-3_0_6_load_176 | 102 | 0.0026826 | 0.00067231 | 0 | 0 |  | 1 | TRUE | wye
67 | LV_3201-3_0_6_load_184 | 104 | 0.0012567 | 0.00031495 | 0 | 0 |  | 1 | TRUE | wye
68 | LV_3201-3_0_6_load_92 | 105 | 0.016111 | 0.0040377 | 0 | 0 |  | 1 | TRUE | wye
69 | LV_3201-3_0_6_load_93 | 106 | 0.0053487 | 0.0013405 | 0 | 0 |  | 1 | TRUE | wye
70 | LV_3201-3_0_6_load_97 | 109 | 0.0022803 | 0.00057149 | 0 | 0 |  | 1 | TRUE | wye
71 | LV_3201-3_0_6_load_95 | 110 | 0.003415 | 0.00085589 | 0 | 0 |  | 1 | TRUE | wye
72 | LV_3201-3_0_6_load_212 | 113 | 0.0026547 | 0.00066534 | 0 | 0 |  | 1 | TRUE | wye
73 | LV_3201-3_0_6_load_104 | 114 | 0.0064726 | 0.0016222 | 0 | 0 |  | 1 | TRUE | wye
74 | LV_3201-3_0_6_load_101 | 115 | 0.0037306 | 0.00093497 | 0 | 0 |  | 1 | TRUE | wye
75 | LV_3201-3_0_6_load_178 | 117 | 0.0052404 | 0.0013134 | 0 | 0 |  | 1 | TRUE | wye
76 | LV_3201-3_0_6_load_98 | 118 | 0.00093678 | 0.00023478 | 0 | 0 |  | 1 | TRUE | wye
77 | LV_3201-3_0_6_load_190 | 121 | 0.0031258 | 0.0007834 | 0 | 0 |  | 1 | TRUE | wye
78 | LV_3201-3_0_6_load_221 | 122 | 0.001921 | 0.00048146 | 0 | 0 |  | 1 | TRUE | wye
79 | LV_3201-3_0_6_load_105 | 124 | 0.0015845 | 0.00039712 | 0 | 0 |  | 1 | TRUE | wye
80 | LV_3201-3_0_6_load_106 | 125 | 0.002067 | 0.00051805 | 0 | 0 |  | 1 | TRUE | wye
81 | LV_3201-3_0_6_load_107 | 126 | 0.0031091 | 0.00077922 | 0 | 0 |  | 1 | TRUE | wye
82 | LV_3201-3_0_6_load_108 | 127 | 0.0023099 | 0.00057892 | 0 | 0 |  | 1 | TRUE | wye
83 | LV_3201-3_0_6_load_110 | 128 | 0.001512 | 0.00037894 | 0 | 0 |  | 1 | TRUE | wye
84 | LV_3201-3_0_6_load_123 | 129 | 0.0048386 | 0.0012127 | 0 | 0 |  | 1 | TRUE | wye
85 | LV_3201-3_0_6_load_111 | 130 | 0.00029342 | 7.3537e-05 | 0 | 0 |  | 1 | TRUE | wye
86 | LV_3201-3_0_6_load_113 | 131 | 0.00047717 | 0.00011959 | 0 | 0 |  | 1 | TRUE | wye
87 | LV_3201-3_0_6_load_115 | 132 | 0.0011427 | 0.00028639 | 0 | 0 |  | 1 | TRUE | wye
88 | LV_3201-3_0_6_load_118 | 133 | 0.001633 | 0.00040927 | 0 | 0 |  | 1 | TRUE | wye
89 | LV_3201-3_0_6_load_211 | 134 | 0.0046617 | 0.0011683 | 0 | 0 |  | 1 | TRUE | wye
90 | LV_3201-3_0_6_load_121 | 136 | 0.0022854 | 0.00057277 | 0 | 0 |  | 1 | TRUE | wye
91 | LV_3201-3_0_6_load_124 | 138 | 0.0020467 | 0.00051296 | 0 | 0 |  | 1 | TRUE | wye
92 | LV_3201-3_0_6_load_125 | 139 | 0.0016591 | 0.00041581 | 0 | 0 |  | 1 | TRUE | wye
93 | LV_3201-3_0_6_load_127 | 141 | 0.0018064 | 0.00045274 | 0 | 0 |  | 1 | TRUE | wye
94 | LV_3201-3_0_6_load_128 | 142 | 0.0026234 | 0.00065749 | 0 | 0 |  | 1 | TRUE | wye
95 | LV_3201-3_0_6_load_174 | 143 | 0.0029404 | 0.00073692 | 0 | 0 |  | 1 | TRUE | wye
96 | LV_3201-3_0_6_load_175 | 145 | 0.0023588 | 0.00059117 | 0 | 0 |  | 1 | TRUE | wye
97 | LV_3201-3_0_6_load_189 | 146 | 0.0010616 | 0.00026607 | 0 | 0 |  | 1 | TRUE | wye
98 | LV_3201-3_0_6_load_185 | 147 | 0.00083914 | 0.00021031 | 0 | 0 |  | 1 | TRUE | wye
99 | LV_3201-3_0_6_load_129 | 148 | 0.0031108 | 0.00077964 | 0 | 0 |  | 1 | TRUE | wye
100 | LV_3201-3_0_6_load_130 | 149 | 0.0054193 | 0.0013582 | 0 | 0 |  | 1 | TRUE | wye
101 | LV_3201-3_0_6_load_132 | 151 | 0.0030783 | 0.00077149 | 0 | 0 |  | 1 | TRUE | wye
102 | LV_3201-3_0_6_load_134 | 153 | 0.0028794 | 0.00072166 | 0 | 0 |  | 1 | TRUE | wye
103 | LV_3201-3_0_6_load_143 | 154 | 0.0023388 | 0.00058615 | 0 | 0 |  | 1 | TRUE | wye
104 | LV_3201-3_0_6_load_215 | 156 | 0.0021684 | 0.00054344 | 0 | 0 |  | 1 | TRUE | wye
105 | LV_3201-3_0_6_load_168 | 158 | 0.0030999 | 0.0007769 | 0 | 0 |  | 1 | TRUE | wye
106 | LV_3201-3_0_6_load_155 | 159 | 0.0025183 | 0.00063115 | 0 | 0 |  | 1 | TRUE | wye
107 | LV_3201-3_0_6_load_214 | 160 | 0.0021316 | 0.00053422 | 0 | 0 |  | 1 | TRUE | wye
108 | LV_3201-3_0_6_load_135 | 161 | 0.0034214 | 0.00085749 | 0 | 0 |  | 1 | TRUE | wye
109 | LV_3201-3_0_6_load_136 | 162 | 0.00156 | 0.00039097 | 0 | 0 |  | 1 | TRUE | wye
110 | LV_3201-3_0_6_load_138 | 164 | 0.0013875 | 0.00034774 | 0 | 0 |  | 1 | TRUE | wye
111 | LV_3201-3_0_6_load_139 | 165 | 0.0028194 | 0.00070661 | 0 | 0 |  | 1 | TRUE | wye
112 | LV_3201-3_0_6_load_140 | 166 | 0.0021717 | 0.00054429 | 0 | 0 |  | 1 | TRUE | wye
113 | LV_3201-3_0_6_load_173 | 167 | 0.0014598 | 0.00036585 | 0 | 0 |  | 1 | TRUE | wye
114 | LV_3201-3_0_6_load_148 | 168 | 0.0025644 | 0.00064271 | 0 | 0 |  | 1 | TRUE | wye
115 | LV_3201-3_0_6_load_219 | 169 | 0.0021735 | 0.00054473 | 0 | 0 |  | 1 | TRUE | wye
116 | LV_3201-3_0_6_load_146 | 170 | 0.0046721 | 0.0011709 | 0 | 0 |  | 1 | TRUE | wye
117 | LV_3201-3_0_6_load_217 | 171 | 0.0015813 | 0.0003963 | 0 | 0 |  | 1 | TRUE | wye
118 | LV_3201-3_0_6_load_195 | 172 | 0.0021486 | 0.00053848 | 0 | 0 |  | 1 | TRUE | wye
119 | LV_3201-3_0_6_load_204 | 173 | 0.0016858 | 0.0004225 | 0 | 0 |  | 1 | TRUE | wye
120 | LV_3201-3_0_6_load_199 | 174 | 0.0032436 | 0.00081292 | 0 | 0 |  | 1 | TRUE | wye
121 | LV_3201-3_0_6_load_144 | 175 | 0.0028904 | 0.00072441 | 0 | 0 |  | 1 | TRUE | wye
122 | LV_3201-3_0_6_load_145 | 176 | 0.0032321 | 0.00081005 | 0 | 0 |  | 1 | TRUE | wye
123 | LV_3201-3_0_6_load_147 | 177 | 0.0022643 | 0.00056748 | 0 | 0 |  | 1 | TRUE | wye
124 | LV_3201-3_0_6_load_151 | 178 | 0.0016822 | 0.0004216 | 0 | 0 |  | 1 | TRUE | wye
125 | LV_3201-3_0_6_load_149 | 179 | 0.0012919 | 0.00032379 | 0 | 0 |  | 1 | TRUE | wye
126 | LV_3201-3_0_6_load_150 | 180 | 0.0063459 | 0.0015904 | 0 | 0 |  | 1 | TRUE | wye
127 | LV_3201-3_0_6_load_152 | 181 | 0.0021626 | 0.00054199 | 0 | 0 |  | 1 | TRUE | wye
128 | LV_3201-3_0_6_load_164 | 182 | 0.003753 | 0.0009406 | 0 | 0 |  | 1 | TRUE | wye
129 | LV_3201-3_0_6_load_196 | 183 | 0.0032444 | 0.00081311 | 0 | 0 |  | 1 | TRUE | wye
130 | LV_3201-3_0_6_load_154 | 184 | 0.0023667 | 0.00059315 | 0 | 0 |  | 1 | TRUE | wye
131 | LV_3201-3_0_6_load_156 | 185 | 0.002345 | 0.00058771 | 0 | 0 |  | 1 | TRUE | wye
132 | LV_3201-3_0_6_load_158 | 186 | 0.0023482 | 0.00058851 | 0 | 0 |  | 1 | TRUE | wye
133 | LV_3201-3_0_6_load_166 | 187 | 0.002557 | 0.00064086 | 0 | 0 |  | 1 | TRUE | wye
134 | LV_3201-3_0_6_load_159 | 188 | 0.0015687 | 0.00039316 | 0 | 0 |  | 1 | TRUE | wye
135 | LV_3201-3_0_6_load_160 | 189 | 0.0011229 | 0.00028143 | 0 | 0 |  | 1 | TRUE | wye
136 | LV_3201-3_0_6_load_161 | 190 | 0.0013946 | 0.00034953 | 0 | 0 |  | 1 | TRUE | wye
137 | LV_3201-3_0_6_load_162 | 191 | 0.0014323 | 0.00035896 | 0 | 0 |  | 1 | TRUE | wye
138 | LV_3201-3_0_6_load_163 | 192 | 0.0030274 | 0.00075874 | 0 | 0 |  | 1 | TRUE | wye
139 | LV_3201-3_0_6_load_165 | 193 | 0.00097908 | 0.00024538 | 0 | 0 |  | 1 | TRUE | wye
140 | LV_3201-3_0_6_load_172 | 194 | 0.0025082 | 0.00062862 | 0 | 0 |  | 1 | TRUE | wye
141 | LV_3201-3_0_6_load_225 | 195 | 0.001642 | 0.00041152 | 0 | 0 |  | 1 | TRUE | wye
142 | LV_3201-3_0_6_load_198 | 196 | 0.0029206 | 0.00073198 | 0 | 0 |  | 1 | TRUE | wye
143 | LV_3201-3_0_6_load_167 | 198 | 0.0021524 | 0.00053943 | 0 | 0 |  | 1 | TRUE | wye
144 | LV_3201-3_0_6_load_170 | 200 | 0.0032638 | 0.00081799 | 0 | 0 |  | 1 | TRUE | wye
145 | LV_3201-3_0_6_load_201 | 201 | 0.0030208 | 0.00075709 | 0 | 0 |  | 1 | TRUE | wye
146 | LV_3201-3_0_6_load_179 | 202 | 0.0025242 | 0.00063263 | 0 | 0 |  | 1 | TRUE | wye
147 | LV_3201-3_0_6_load_180 | 203 | 0.0029309 | 0.00073455 | 0 | 0 |  | 1 | TRUE | wye
148 | LV_3201-3_0_6_load_182 | 204 | 0.0016321 | 0.00040904 | 0 | 0 |  | 1 | TRUE | wye
149 | LV_3201-3_0_6_load_183 | 205 | 0.0012564 | 0.00031488 | 0 | 0 |  | 1 | TRUE | wye
150 | LV_3201-3_0_6_load_210 | 206 | 0.0075232 | 0.0018855 | 0 | 0 |  | 1 | TRUE | wye
151 | LV_3201-3_0_6_load_186 | 207 | 0.0021767 | 0.00054554 | 0 | 0 |  | 1 | TRUE | wye
152 | LV_3201-3_0_6_load_188 | 208 | 0.00098657 | 0.00024726 | 0 | 0 |  | 1 | TRUE | wye
153 | LV_3201-3_0_6_load_213 | 209 | 0.00060459 | 0.00015152 | 0 | 0 |  | 1 | TRUE | wye
154 | LV_3201-3_0_6_load_192 | 210 | 0.0026949 | 0.0006754 | 0 | 0 |  | 1 | TRUE | wye
155 | LV_3201-3_0_6_load_194 | 211 | 0.0055941 | 0.001402 | 0 | 0 |  | 1 | TRUE | wye
156 | LV_3201-3_0_6_load_197 | 212 | 0.001803 | 0.00045188 | 0 | 0 |  | 1 | TRUE | wye
157 | LV_3201-3_0_6_load_203 | 214 | 0.0020784 | 0.00052089 | 0 | 0 |  | 1 | TRUE | wye
158 | LV_3201-3_0_6_load_202 | 215 | 0.0029734 | 0.0007452 | 0 | 0 |  | 1 | TRUE | wye
159 | LV_3201-3_0_6_load_207 | 216 | 0.0022174 | 0.00055572 | 0 | 0 |  | 1 | TRUE | wye
160 | LV_3201-3_0_6_load_206 | 217 | 0.0015376 | 0.00038537 | 0 | 0 |  | 1 | TRUE | wye
161 | LV_3201-3_0_6_load_226 | 218 | 0.00094033 | 0.00023567 | 0 | 0 |  | 1 | TRUE | wye
162 | LV_3201-3_0_6_load_216 | 219 | 0.0022687 | 0.0005686 | 0 | 0 |  | 1 | TRUE | wye
163 | LV_3201-3_0_6_load_218 | 220 | 0.0024787 | 0.00062122 | 0 | 0 |  | 1 | TRUE | wye

## ext_grid
| name | bus | vm_pu | va_degree | slack_weight | in_service
0 |  | 212 | 1 | 0 | 1 | TRUE

## line
| name | std_type | from_bus | to_bus | length_km | r_ohm_per_km | x_ohm_per_km | c_nf_per_km | g_us_per_km | max_i_ka | df | parallel | type | in_service
0 | LV_3201-3_0_6_line_0 |  | 0 | 1 | 0.01956 | 0.125 | 0.08 | 261 | 0 | 0.364 | 1 | 1 | cs | TRUE
1 | LV_3201-3_0_6_line_1 |  | 1 | 2 | 0.022039 | 0.125 | 0.08 | 261 | 0 | 0.364 | 1 | 1 | cs | TRUE
2 | LV_3201-3_0_6_line_2 |  | 2 | 5 | 0.010505 | 0.125 | 0.08 | 261 | 0 | 0.364 | 1 | 1 | cs | TRUE
3 | LV_3201-3_0_6_line_3 |  | 2 | 6 | 0.017755 | 0.125 | 0.08 | 261 | 0 | 0.364 | 1 | 1 | cs | TRUE
4 | LV_3201-3_0_6_line_4 |  | 3 | 4 | 0.057887 | 0.125 | 0.08 | 261 | 0 | 0.364 | 1 | 1 | cs | TRUE
5 | LV_3201-3_0_6_line_5 |  | 4 | 199 | 0.027781 | 0.125 | 0.08 | 261 | 0 | 0.364 | 1 | 1 | cs | TRUE
6 | LV_3201-3_0_6_line_6 |  | 6 | 7 | 0.015671 | 0.125 | 0.08 | 261 | 0 | 0.364 | 1 | 1 | cs | TRUE
7 | LV_3201-3_0_6_line_7 |  | 7 | 17 | 0.020445 | 0.125 | 0.08 | 261 | 0 | 0.364 | 1 | 1 | cs | TRUE
8 | LV_3201-3_0_6_line_8 |  | 7 | 20 | 0.010117 | 0.125 | 0.08 | 261 | 0 | 0.364 | 1 | 1 | cs | TRUE
9 | LV_3201-3_0_6_line_9 |  | 8 | 9 | 0.10677 | 0.125 | 0.08 | 261 | 0 | 0.364 | 1 | 1 | cs | TRUE
10 | LV_3201-3_0_6_line_10 |  | 8 | 10 | 0.0098212 | 0.125 | 0.08 | 261 | 0 | 0.364 | 1 | 1 | cs | TRUE
11 | LV_3201-3_0_6_line_11 |  | 9 | 14 | 0.085426 | 0.125 | 0.08 | 261 | 0 | 0.364 | 1 | 1 | cs | TRUE
12 | LV_3201-3_0_6_line_12 |  | 9 | 11 | 0.33009 | 0.125 | 0.08 | 261 | 0 | 0.364 | 1 | 1 | cs | TRUE
13 | LV_3201-3_0_6_line_13 |  | 10 | 21 | 0.010724 | 0.125 | 0.08 | 261 | 0 | 0.364 | 1 | 1 | cs | TRUE
14 | LV_3201-3_0_6_line_14 |  | 11 | 12 | 0.091409 | 0.125 | 0.08 | 261 | 0 | 0.364 | 1 | 1 | cs | TRUE
15 | LV_3201-3_0_6_line_15 |  | 12 | 13 | 0.025625 | 0.125 | 0.08 | 261 | 0 | 0.364 | 1 | 1 | cs | TRUE
16 | LV_3201-3_0_6_line_16 |  | 13 | 16 | 0.036495 | 0.125 | 0.08 | 261 | 0 | 0.364 | 1 | 1 | cs | TRUE
17 | LV_3201-3_0_6_line_17 |  | 13 | 15 | 0.038114 | 0.125 | 0.08 | 261 | 0 | 0.364 | 1 | 1 | cs | TRUE
18 | LV_3201-3_0_6_line_18 |  | 14 | 24 | 0.048758 | 0.125 | 0.08 | 261 | 0 | 0.364 | 1 | 1 | cs | TRUE
19 | LV_3201-3_0_6_line_19 |  | 16 | 17 | 0.018324 | 0.125 | 0.08 | 261 | 0 | 0.364 | 1 | 1 | cs | TRUE
20 | LV_3201-3_0_6_line_20 |  | 18 | 19 | 0.0003916 | 0.125 | 0.08 | 261 | 0 | 0.364 | 1 | 1 | cs | TRUE
21 | LV_3201-3_0_6_line_21 |  | 18 | 20 | 0.052568 | 0.125 | 0.08 | 261 | 0 | 0.364 | 1 | 1 | cs | TRUE
22 | LV_3201-3_0_6_line_22 |  | 21 | 22 | 0.018305 | 0.125 | 0.08 | 261 | 0 | 0.364 | 1 | 1 | cs | TRUE
23 | LV_3201-3_0_6_line_23 |  | 22 | 23 | 0.18822 | 0.125 | 0.08 | 261 | 0 | 0.364 | 1 | 1 | cs | TRUE
24 | LV_3201-3_0_6_line_24 |  | 23 | 25 | 0.017207 | 0.125 | 0.08 | 261 | 0 | 0.364 | 1 | 1 | cs | TRUE
25 | LV_3201-3_0_6_line_25 |  | 23 | 26 | 0.021794 | 0.125 | 0.08 | 261 | 0 | 0.364 | 1 | 1 | cs | TRUE
26 | LV_3201-3_0_6_line_26 |  | 23 | 27 | 0.076356 | 0.125 | 0.08 | 261 | 0 | 0.364 | 1 | 1 | cs | TRUE
27 | LV_3201-3_0_6_line_27 |  | 25 | 29 | 0.014027 | 0.125 | 0.08 | 261 | 0 | 0.364 | 1 | 1 | cs | TRUE
28 | LV_3201-3_0_6_line_28 |  | 26 | 28 | 0.0061545 | 0.125 | 0.08 | 261 | 0 | 0.364 | 1 | 1 | cs | TRUE
29 | LV_3201-3_0_6_line_29 |  | 28 | 31 | 0.036064 | 0.125 | 0.08 | 261 | 0 | 0.364 | 1 | 1 | cs | TRUE
30 | LV_3201-3_0_6_line_30 |  | 29 | 30 | 0.018526 | 0.125 | 0.08 | 261 | 0 | 0.364 | 1 | 1 | cs | TRUE
31 | LV_3201-3_0_6_line_31 |  | 30 | 32 | 0.012843 | 0.125 | 0.08 | 261 | 0 | 0.364 | 1 | 1 | cs | TRUE
32 | LV_3201-3_0_6_line_32 |  | 30 | 33 | 0.016253 | 0.125 | 0.08 | 261 | 0 | 0.364 | 1 | 1 | cs | TRUE
33 | LV_3201-3_0_6_line_33 |  | 32 | 34 | 0.016785 | 0.125 | 0.08 | 261 | 0 | 0.364 | 1 | 1 | cs | TRUE
34 | LV_3201-3_0_6_line_34 |  | 33 | 35 | 0.031453 | 0.125 | 0.08 | 261 | 0 | 0.364 | 1 | 1 | cs | TRUE
35 | LV_3201-3_0_6_line_35 |  | 34 | 36 | 0.014298 | 0.125 | 0.08 | 261 | 0 | 0.364 | 1 | 1 | cs | TRUE
36 | LV_3201-3_0_6_line_36 |  | 35 | 37 | 0.064684 | 0.125 | 0.08 | 261 | 0 | 0.364 | 1 | 1 | cs | TRUE
37 | LV_3201-3_0_6_line_37 |  | 36 | 38 | 0.03082 | 0.125 | 0.08 | 261 | 0 | 0.364 | 1 | 1 | cs | TRUE
38 | LV_3201-3_0_6_line_38 |  | 37 | 51 | 0.068674 | 0.125 | 0.08 | 261 | 0 | 0.364 | 1 | 1 | cs | TRUE
39 | LV_3201-3_0_6_line_39 |  | 38 | 39 | 0.0051942 | 0.125 | 0.08 | 261 | 0 | 0.364 | 1 | 1 | cs | TRUE
40 | LV_3201-3_0_6_line_40 |  | 39 | 40 | 0.033177 | 0.125 | 0.08 | 261 | 0 | 0.364 | 1 | 1 | cs | TRUE
41 | LV_3201-3_0_6_line_41 |  | 39 | 41 | 0.060812 | 0.125 | 0.08 | 261 | 0 | 0.364 | 1 | 1 | cs | TRUE
42 | LV_3201-3_0_6_line_42 |  | 40 | 42 | 0.020488 | 0.125 | 0.08 | 261 | 0 | 0.364 | 1 | 1 | cs | TRUE
43 | LV_3201-3_0_6_line_43 |  | 41 | 43 | 0.013223 | 0.125 | 0.08 | 261 | 0 | 0.364 | 1 | 1 | cs | TRUE
44 | LV_3201-3_0_6_line_44 |  | 41 | 44 | 0.024804 | 0.125 | 0.08 | 261 | 0 | 0.364 | 1 | 1 | cs | TRUE
45 | LV_3201-3_0_6_line_45 |  | 42 | 45 | 0.0049561 | 0.125 | 0.08 | 261 | 0 | 0.364 | 1 | 1 | cs | TRUE
46 | LV_3201-3_0_6_line_46 |  | 43 | 46 | 0.046399 | 0.125 | 0.08 | 261 | 0 | 0.364 | 1 | 1 | cs | TRUE
47 | LV_3201-3_0_6_line_47 |  | 44 | 47 | 0.0053985 | 0.125 | 0.08 | 261 | 0 | 0.364 | 1 | 1 | cs | TRUE
48 | LV_3201-3_0_6_line_48 |  | 46 | 48 | 0.031723 | 0.125 | 0.08 | 261 | 0 | 0.364 | 1 | 1 | cs | TRUE
49 | LV_3201-3_0_6_line_49 |  | 48 | 49 | 0.019213 | 0.125 | 0.08 | 261 | 0 | 0.364 | 1 | 1 | cs | TRUE
50 | LV_3201-3_0_6_line_50 |  | 49 | 50 | 0.036192 | 0.125 | 0.08 | 261 | 0 | 0.364 | 1 | 1 | cs | TRUE
51 | LV_3201-3_0_6_line_51 |  | 51 | 52 | 0.014069 | 0.125 | 0.08 | 261 | 0 | 0.364 | 1 | 1 | cs | TRUE
52 | LV_3201-3_0_6_line_52 |  | 52 | 53 | 0.16653 | 0.125 | 0.08 | 261 | 0 | 0.364 | 1 | 1 | cs | TRUE
53 | LV_3201-3_0_6_line_53 |  | 53 | 82 | 0.038353 | 0.125 | 0.08 | 261 | 0 | 0.364 | 1 | 1 | cs | TRUE
54 | LV_3201-3_0_6_line_54 |  | 54 | 55 | 0.01939 | 0.125 | 0.08 | 261 | 0 | 0.364 | 1 | 1 | cs | TRUE
55 | LV_3201-3_0_6_line_55 |  | 54 | 56 | 0.020854 | 0.125 | 0.08 | 261 | 0 | 0.364 | 1 | 1 | cs | TRUE
56 | LV_3201-3_0_6_line_56 |  | 55 | 57 | 0.00099862 | 0.125 | 0.08 | 261 | 0 | 0.364 | 1 | 1 | cs | TRUE
57 | LV_3201-3_0_6_line_57 |  | 56 | 58 | 0.51105 | 0.125 | 0.08 | 261 | 0 | 0.364 | 1 | 1 | cs | TRUE
58 | LV_3201-3_0_6_line_58 |  | 57 | 62 | 0.0163 | 0.125 | 0.08 | 261 | 0 | 0.364 | 1 | 1 | cs | TRUE
59 | LV_3201-3_0_6_line_59 |  | 58 | 67 | 0.03971 | 0.125 | 0.08 | 261 | 0 | 0.364 | 1 | 1 | cs | TRUE
60 | LV_3201-3_0_6_line_60 |  | 59 | 60 | 0.022037 | 0.125 | 0.08 | 261 | 0 | 0.364 | 1 | 1 | cs | TRUE
61 | LV_3201-3_0_6_line_61 |  | 59 | 61 | 0.15251 | 0.125 | 0.08 | 261 | 0 | 0.364 | 1 | 1 | cs | TRUE
62 | LV_3201-3_0_6_line_62 |  | 60 | 87 | 0.011676 | 0.125 | 0.08 | 261 | 0 | 0.364 | 1 | 1 | cs | TRUE
63 | LV_3201-3_0_6_line_63 |  | 61 | 71 | 0.01511 | 0.125 | 0.08 | 261 | 0 | 0.364 | 1 | 1 | cs | TRUE
64 | LV_3201-3_0_6_line_64 |  | 62 | 71 | 0.035183 | 0.125 | 0.08 | 261 | 0 | 0.364 | 1 | 1 | cs | TRUE
65 | LV_3201-3_0_6_line_65 |  | 63 | 64 | 0.048434 | 0.125 | 0.08 | 261 | 0 | 0.364 | 1 | 1 | cs | TRUE
66 | LV_3201-3_0_6_line_66 |  | 64 | 65 | 0.018308 | 0.125 | 0.08 | 261 | 0 | 0.364 | 1 | 1 | cs | TRUE
67 | LV_3201-3_0_6_line_67 |  | 64 | 66 | 0.015887 | 0.125 | 0.08 | 261 | 0 | 0.364 | 1 | 1 | cs | TRUE
68 | LV_3201-3_0_6_line_68 |  | 65 | 67 | 0.010812 | 0.125 | 0.08 | 261 | 0 | 0.364 | 1 | 1 | cs | TRUE
69 | LV_3201-3_0_6_line_69 |  | 66 | 68 | 0.025998 | 0.125 | 0.08 | 261 | 0 | 0.364 | 1 | 1 | cs | TRUE
70 | LV_3201-3_0_6_line_70 |  | 66 | 69 | 0.012633 | 0.125 | 0.08 | 261 | 0 | 0.364 | 1 | 1 | cs | TRUE
71 | LV_3201-3_0_6_line_71 |  | 68 | 70 | 0.0079391 | 0.125 | 0.08 | 261 | 0 | 0.364 | 1 | 1 | cs | TRUE
72 | LV_3201-3_0_6_line_72 |  | 72 | 73 | 0.0066961 | 0.125 | 0.08 | 261 | 0 | 0.364 | 1 | 1 | cs | TRUE
73 | LV_3201-3_0_6_line_73 |  | 72 | 74 | 0.023743 | 0.125 | 0.08 | 261 | 0 | 0.364 | 1 | 1 | cs | TRUE
74 | LV_3201-3_0_6_line_74 |  | 73 | 75 | 0.054334 | 0.125 | 0.08 | 261 | 0 | 0.364 | 1 | 1 | cs | TRUE
75 | LV_3201-3_0_6_line_75 |  | 74 | 76 | 0.021531 | 0.125 | 0.08 | 261 | 0 | 0.364 | 1 | 1 | cs | TRUE
76 | LV_3201-3_0_6_line_76 |  | 74 | 77 | 0.044501 | 0.125 | 0.08 | 261 | 0 | 0.364 | 1 | 1 | cs | TRUE
77 | LV_3201-3_0_6_line_77 |  | 76 | 82 | 0.0074022 | 0.125 | 0.08 | 261 | 0 | 0.364 | 1 | 1 | cs | TRUE
78 | LV_3201-3_0_6_line_78 |  | 77 | 83 | 0.035969 | 0.125 | 0.08 | 261 | 0 | 0.364 | 1 | 1 | cs | TRUE
79 | LV_3201-3_0_6_line_79 |  | 78 | 79 | 0.030971 | 0.125 | 0.08 | 261 | 0 | 0.364 | 1 | 1 | cs | TRUE
80 | LV_3201-3_0_6_line_80 |  | 78 | 80 | 0.13368 | 0.125 | 0.08 | 261 | 0 | 0.364 | 1 | 1 | cs | TRUE
81 | LV_3201-3_0_6_line_81 |  | 78 | 81 | 0.040938 | 0.125 | 0.08 | 261 | 0 | 0.364 | 1 | 1 | cs | TRUE
82 | LV_3201-3_0_6_line_82 |  | 79 | 86 | 0.022131 | 0.125 | 0.08 | 261 | 0 | 0.364 | 1 | 1 | cs | TRUE
83 | LV_3201-3_0_6_line_83 |  | 80 | 85 | 0.013627 | 0.125 | 0.08 | 261 | 0 | 0.364 | 1 | 1 | cs | TRUE
84 | LV_3201-3_0_6_line_84 |  | 81 | 217 | 0.041275 | 0.125 | 0.08 | 261 | 0 | 0.364 | 1 | 1 | cs | TRUE
85 | LV_3201-3_0_6_line_85 |  | 82 | 84 | 0.013763 | 0.125 | 0.08 | 261 | 0 | 0.364 | 1 | 1 | cs | TRUE
86 | LV_3201-3_0_6_line_86 |  | 84 | 85 | 0.057731 | 0.125 | 0.08 | 261 | 0 | 0.364 | 1 | 1 | cs | TRUE
87 | LV_3201-3_0_6_line_87 |  | 86 | 195 | 0.017112 | 0.125 | 0.08 | 261 | 0 | 0.364 | 1 | 1 | cs | TRUE
88 | LV_3201-3_0_6_line_88 |  | 86 | 218 | 0.03754 | 0.125 | 0.08 | 261 | 0 | 0.364 | 1 | 1 | cs | TRUE
89 | LV_3201-3_0_6_line_89 |  | 87 | 88 | 0.0061598 | 0.125 | 0.08 | 261 | 0 | 0.364 | 1 | 1 | cs | TRUE
90 | LV_3201-3_0_6_line_90 |  | 88 | 130 | 0.013799 | 0.125 | 0.08 | 261 | 0 | 0.364 | 1 | 1 | cs | TRUE
91 | LV_3201-3_0_6_line_91 |  | 89 | 90 | 0.016664 | 0.125 | 0.08 | 261 | 0 | 0.364 | 1 | 1 | cs | TRUE
92 | LV_3201-3_0_6_line_92 |  | 90 | 91 | 0.010513 | 0.125 | 0.08 | 261 | 0 | 0.364 | 1 | 1 | cs | TRUE
93 | LV_3201-3_0_6_line_93 |  | 90 | 92 | 0.060713 | 0.125 | 0.08 | 261 | 0 | 0.364 | 1 | 1 | cs | TRUE
94 | LV_3201-3_0_6_line_94 |  | 91 | 93 | 0.02097 | 0.125 | 0.08 | 261 | 0 | 0.364 | 1 | 1 | cs | TRUE
95 | LV_3201-3_0_6_line_95 |  | 93 | 94 | 0.005815 | 0.125 | 0.08 | 261 | 0 | 0.364 | 1 | 1 | cs | TRUE
96 | LV_3201-3_0_6_line_96 |  | 93 | 95 | 0.015557 | 0.125 | 0.08 | 261 | 0 | 0.364 | 1 | 1 | cs | TRUE
97 | LV_3201-3_0_6_line_97 |  | 94 | 104 | 0.0093635 | 0.125 | 0.08 | 261 | 0 | 0.364 | 1 | 1 | cs | TRUE
98 | LV_3201-3_0_6_line_98 |  | 94 | 101 | 0.02287 | 0.125 | 0.08 | 261 | 0 | 0.364 | 1 | 1 | cs | TRUE
99 | LV_3201-3_0_6_line_99 |  | 95 | 136 | 0.029768 | 0.125 | 0.08 | 261 | 0 | 0.364 | 1 | 1 | cs | TRUE
100 | LV_3201-3_0_6_line_100 |  | 96 | 97 | 2.3782e-05 | 0.125 | 0.08 | 261 | 0 | 0.364 | 1 | 1 | cs | TRUE
101 | LV_3201-3_0_6_line_101 |  | 97 | 133 | 0.019516 | 0.125 | 0.08 | 261 | 0 | 0.364 | 1 | 1 | cs | TRUE
102 | LV_3201-3_0_6_line_102 |  | 97 | 132 | 0.01473 | 0.125 | 0.08 | 261 | 0 | 0.364 | 1 | 1 | cs | TRUE
103 | LV_3201-3_0_6_line_103 |  | 98 | 99 | 0.024242 | 0.125 | 0.08 | 261 | 0 | 0.364 | 1 | 1 | cs | TRUE
104 | LV_3201-3_0_6_line_104 |  | 99 | 100 | 0.0084613 | 0.125 | 0.08 | 261 | 0 | 0.364 | 1 | 1 | cs | TRUE
105 | LV_3201-3_0_6_line_105 |  | 99 | 101 | 0.012299 | 0.125 | 0.08 | 261 | 0 | 0.364 | 1 | 1 | cs | TRUE
106 | LV_3201-3_0_6_line_106 |  | 100 | 102 | 0.017064 | 0.125 | 0.08 | 261 | 0 | 0.364 | 1 | 1 | cs | TRUE
107 | LV_3201-3_0_6_line_107 |  | 102 | 103 | 0.013102 | 0.125 | 0.08 | 261 | 0 | 0.364 | 1 | 1 | cs | TRUE
108 | LV_3201-3_0_6_line_108 |  | 103 | 117 | 0.039903 | 0.125 | 0.08 | 261 | 0 | 0.364 | 1 | 1 | cs | TRUE
109 | LV_3201-3_0_6_line_109 |  | 103 | 109 | 0.0051425 | 0.125 | 0.08 | 261 | 0 | 0.364 | 1 | 1 | cs | TRUE
110 | LV_3201-3_0_6_line_110 |  | 104 | 137 | 0.0032409 | 0.125 | 0.08 | 261 | 0 | 0.364 | 1 | 1 | cs | TRUE
111 | LV_3201-3_0_6_line_111 |  | 105 | 106 | 0.0093601 | 0.125 | 0.08 | 261 | 0 | 0.364 | 1 | 1 | cs | TRUE
112 | LV_3201-3_0_6_line_112 |  | 105 | 107 | 0.0096301 | 0.125 | 0.08 | 261 | 0 | 0.364 | 1 | 1 | cs | TRUE
113 | LV_3201-3_0_6_line_113 |  | 107 | 108 | 0.016879 | 0.125 | 0.08 | 261 | 0 | 0.364 | 1 | 3 | cs | TRUE
114 | LV_3201-3_0_6_line_114 |  | 107 | 109 | 0.030469 | 0.125 | 0.08 | 261 | 0 | 0.364 | 1 | 2 | cs | TRUE
115 | LV_3201-3_0_6_line_115 |  | 108 | 112 | 0.019234 | 0.125 | 0.08 | 261 | 0 | 0.364 | 1 | 3 | cs | TRUE
116 | LV_3201-3_0_6_line_116 |  | 108 | 113 | 0.0079073 | 0.125 | 0.08 | 261 | 0 | 0.364 | 1 | 1 | cs | TRUE
117 | LV_3201-3_0_6_line_117 |  | 110 | 111 | 0.00066634 | 0.125 | 0.08 | 261 | 0 | 0.364 | 1 | 1 | cs | TRUE
118 | LV_3201-3_0_6_line_118 |  | 111 | 114 | 0.023154 | 0.125 | 0.08 | 261 | 0 | 0.364 | 1 | 3 | cs | TRUE
119 | LV_3201-3_0_6_line_119 |  | 111 | 115 | 0.015343 | 0.125 | 0.08 | 261 | 0 | 0.364 | 1 | 3 | cs | TRUE
120 | LV_3201-3_0_6_line_120 |  | 112 | 116 | 0.01794 | 0.125 | 0.08 | 261 | 0 | 0.364 | 1 | 1 | cs | TRUE
121 | LV_3201-3_0_6_line_121 |  | 112 | 114 | 0.020404 | 0.125 | 0.08 | 261 | 0 | 0.364 | 1 | 3 | cs | TRUE
122 | LV_3201-3_0_6_line_122 |  | 115 | 119 | 0.0093729 | 0.125 | 0.08 | 261 | 0 | 0.364 | 1 | 3 | cs | TRUE
123 | LV_3201-3_0_6_line_123 |  | 116 | 172 | 0.015506 | 0.125 | 0.08 | 261 | 0 | 0.364 | 1 | 1 | cs | TRUE
124 | LV_3201-3_0_6_line_124 |  | 117 | 129 | 0.011047 | 0.125 | 0.08 | 261 | 0 | 0.364 | 1 | 1 | cs | TRUE
125 | LV_3201-3_0_6_line_125 |  | 118 | 119 | 0.035388 | 0.125 | 0.08 | 261 | 0 | 0.364 | 1 | 1 | cs | TRUE
126 | LV_3201-3_0_6_line_126 |  | 119 | 120 | 0.036025 | 0.125 | 0.08 | 261 | 0 | 0.364 | 1 | 3 | cs | TRUE
127 | LV_3201-3_0_6_line_127 |  | 120 | 121 | 0.0145 | 0.125 | 0.08 | 261 | 0 | 0.364 | 1 | 3 | cs | TRUE
128 | LV_3201-3_0_6_line_128 |  | 120 | 122 | 0.0062994 | 0.125 | 0.08 | 261 | 0 | 0.364 | 1 | 1 | cs | TRUE
129 | LV_3201-3_0_6_line_129 |  | 121 | 123 | 0.039561 | 0.125 | 0.08 | 261 | 0 | 0.364 | 1 | 3 | cs | TRUE
130 | LV_3201-3_0_6_line_130 |  | 123 | 178 | 0.0042958 | 0.125 | 0.08 | 261 | 0 | 0.364 | 1 | 3 | cs | TRUE
131 | LV_3201-3_0_6_line_131 |  | 123 | 177 | 0.010584 | 0.125 | 0.08 | 261 | 0 | 0.364 | 1 | 1 | cs | TRUE
132 | LV_3201-3_0_6_line_132 |  | 124 | 125 | 0.0056654 | 0.125 | 0.08 | 261 | 0 | 0.364 | 1 | 1 | cs | TRUE
133 | LV_3201-3_0_6_line_133 |  | 124 | 126 | 0.026033 | 0.125 | 0.08 | 261 | 0 | 0.364 | 1 | 1 | cs | TRUE
134 | LV_3201-3_0_6_line_134 |  | 125 | 127 | 0.008581 | 0.125 | 0.08 | 261 | 0 | 0.364 | 1 | 1 | cs | TRUE
135 | LV_3201-3_0_6_line_135 |  | 127 | 128 | 0.0060413 | 0.125 | 0.08 | 261 | 0 | 0.364 | 1 | 1 | cs | TRUE
136 | LV_3201-3_0_6_line_136 |  | 128 | 129 | 0.028988 | 0.125 | 0.08 | 261 | 0 | 0.364 | 1 | 1 | cs | TRUE
137 | LV_3201-3_0_6_line_137 |  | 130 | 131 | 0.0030956 | 0.125 | 0.08 | 261 | 0 | 0.364 | 1 | 1 | cs | TRUE
138 | LV_3201-3_0_6_line_138 |  | 131 | 132 | 0.0046527 | 0.125 | 0.08 | 261 | 0 | 0.364 | 1 | 1 | cs | TRUE
139 | LV_3201-3_0_6_line_139 |  | 133 | 134 | 0.0041544 | 0.125 | 0.08 | 261 | 0 | 0.364 | 1 | 1 | cs | TRUE
140 | LV_3201-3_0_6_line_140 |  | 134 | 135 | 0.0090573 | 0.125 | 0.08 | 261 | 0 | 0.364 | 1 | 1 | cs | TRUE
141 | LV_3201-3_0_6_line_141 |  | 135 | 206 | 0.014231 | 0.125 | 0.08 | 261 | 0 | 0.364 | 1 | 1 | cs | TRUE
142 | LV_3201-3_0_6_line_142 |  | 135 | 204 | 0.014217 | 0.125 | 0.08 | 261 | 0 | 0.364 | 1 | 1 | cs | TRUE
143 | LV_3201-3_0_6_line_143 |  | 137 | 205 | 0.0072136 | 0.125 | 0.08 | 261 | 0 | 0.364 | 1 | 1 | cs | TRUE
144 | LV_3201-3_0_6_line_144 |  | 137 | 202 | 0.023458 | 0.125 | 0.08 | 261 | 0 | 0.364 | 1 | 1 | cs | TRUE
145 | LV_3201-3_0_6_line_145 |  | 138 | 139 | 0.0064154 | 0.125 | 0.08 | 261 | 0 | 0.364 | 1 | 1 | cs | TRUE
146 | LV_3201-3_0_6_line_146 |  | 138 | 140 | 0.022925 | 0.125 | 0.08 | 261 | 0 | 0.364 | 1 | 1 | cs | TRUE
147 | LV_3201-3_0_6_line_147 |  | 140 | 141 | 0.020351 | 0.125 | 0.08 | 261 | 0 | 0.364 | 1 | 1 | cs | TRUE
148 | LV_3201-3_0_6_line_148 |  | 140 | 142 | 0.0023387 | 0.125 | 0.08 | 261 | 0 | 0.364 | 1 | 1 | cs | TRUE
149 | LV_3201-3_0_6_line_149 |  | 141 | 143 | 0.016171 | 0.125 | 0.08 | 261 | 0 | 0.364 | 1 | 1 | cs | TRUE
150 | LV_3201-3_0_6_line_150 |  | 142 | 144 | 0.020097 | 0.125 | 0.08 | 261 | 0 | 0.364 | 1 | 1 | cs | TRUE
151 | LV_3201-3_0_6_line_151 |  | 143 | 145 | 0.0049165 | 0.125 | 0.08 | 261 | 0 | 0.364 | 1 | 1 | cs | TRUE
152 | LV_3201-3_0_6_line_152 |  | 144 | 146 | 0.034539 | 0.125 | 0.08 | 261 | 0 | 0.364 | 1 | 1 | cs | TRUE
153 | LV_3201-3_0_6_line_153 |  | 144 | 147 | 0.011764 | 0.125 | 0.08 | 261 | 0 | 0.364 | 1 | 1 | cs | TRUE
154 | LV_3201-3_0_6_line_154 |  | 145 | 153 | 0.026866 | 0.125 | 0.08 | 261 | 0 | 0.364 | 1 | 1 | cs | TRUE
155 | LV_3201-3_0_6_line_155 |  | 147 | 207 | 0.0029318 | 0.125 | 0.08 | 261 | 0 | 0.364 | 1 | 1 | cs | TRUE
156 | LV_3201-3_0_6_line_156 |  | 148 | 149 | 0.012574 | 0.125 | 0.08 | 261 | 0 | 0.364 | 1 | 1 | cs | TRUE
157 | LV_3201-3_0_6_line_157 |  | 148 | 150 | 0.01413 | 0.125 | 0.08 | 261 | 0 | 0.364 | 1 | 1 | cs | TRUE
158 | LV_3201-3_0_6_line_158 |  | 149 | 151 | 0.01401 | 0.125 | 0.08 | 261 | 0 | 0.364 | 1 | 1 | cs | TRUE
159 | LV_3201-3_0_6_line_159 |  | 150 | 152 | 0.021538 | 0.125 | 0.08 | 261 | 0 | 0.364 | 1 | 1 | cs | TRUE
160 | LV_3201-3_0_6_line_160 |  | 150 | 153 | 0.016071 | 0.125 | 0.08 | 261 | 0 | 0.364 | 1 | 1 | cs | TRUE
161 | LV_3201-3_0_6_line_161 |  | 151 | 154 | 0.025581 | 0.125 | 0.08 | 261 | 0 | 0.364 | 1 | 1 | cs | TRUE
162 | LV_3201-3_0_6_line_162 |  | 152 | 155 | 0.028014 | 0.125 | 0.08 | 261 | 0 | 0.364 | 1 | 1 | cs | TRUE
163 | LV_3201-3_0_6_line_163 |  | 152 | 156 | 0.016685 | 0.125 | 0.08 | 261 | 0 | 0.364 | 1 | 1 | cs | TRUE
164 | LV_3201-3_0_6_line_164 |  | 154 | 157 | 0.0039153 | 0.125 | 0.08 | 261 | 0 | 0.364 | 1 | 1 | cs | TRUE
165 | LV_3201-3_0_6_line_165 |  | 155 | 158 | 0.037552 | 0.125 | 0.08 | 261 | 0 | 0.364 | 1 | 1 | cs | TRUE
166 | LV_3201-3_0_6_line_166 |  | 155 | 159 | 0.0072705 | 0.125 | 0.08 | 261 | 0 | 0.364 | 1 | 1 | cs | TRUE
167 | LV_3201-3_0_6_line_167 |  | 156 | 160 | 0.0012638 | 0.125 | 0.08 | 261 | 0 | 0.364 | 1 | 1 | cs | TRUE
168 | LV_3201-3_0_6_line_168 |  | 157 | 173 | 0.023138 | 0.125 | 0.08 | 261 | 0 | 0.364 | 1 | 1 | cs | TRUE
169 | LV_3201-3_0_6_line_169 |  | 157 | 174 | 0.012876 | 0.125 | 0.08 | 261 | 0 | 0.364 | 1 | 1 | cs | TRUE
170 | LV_3201-3_0_6_line_170 |  | 158 | 187 | 0.034224 | 0.125 | 0.08 | 261 | 0 | 0.364 | 1 | 1 | cs | TRUE
171 | LV_3201-3_0_6_line_171 |  | 159 | 184 | 0.021329 | 0.125 | 0.08 | 261 | 0 | 0.364 | 1 | 1 | cs | TRUE
172 | LV_3201-3_0_6_line_172 |  | 160 | 219 | 0.0078153 | 0.125 | 0.08 | 261 | 0 | 0.364 | 1 | 1 | cs | TRUE
173 | LV_3201-3_0_6_line_173 |  | 161 | 162 | 0.0011502 | 0.125 | 0.08 | 261 | 0 | 0.364 | 1 | 1 | cs | TRUE
174 | LV_3201-3_0_6_line_174 |  | 161 | 163 | 0.018219 | 0.125 | 0.08 | 261 | 0 | 0.364 | 1 | 1 | cs | TRUE
175 | LV_3201-3_0_6_line_175 |  | 162 | 164 | 0.018539 | 0.125 | 0.08 | 261 | 0 | 0.364 | 1 | 1 | cs | TRUE
176 | LV_3201-3_0_6_line_176 |  | 163 | 165 | 0.041035 | 0.125 | 0.08 | 261 | 0 | 0.364 | 1 | 1 | cs | TRUE
177 | LV_3201-3_0_6_line_177 |  | 163 | 166 | 0.015395 | 0.125 | 0.08 | 261 | 0 | 0.364 | 1 | 1 | cs | TRUE
178 | LV_3201-3_0_6_line_178 |  | 164 | 167 | 0.0094376 | 0.125 | 0.08 | 261 | 0 | 0.364 | 1 | 1 | cs | TRUE
179 | LV_3201-3_0_6_line_179 |  | 165 | 168 | 0.0035857 | 0.125 | 0.08 | 261 | 0 | 0.364 | 1 | 1 | cs | TRUE
180 | LV_3201-3_0_6_line_180 |  | 166 | 169 | 0.02282 | 0.125 | 0.08 | 261 | 0 | 0.364 | 1 | 1 | cs | TRUE
181 | LV_3201-3_0_6_line_181 |  | 168 | 170 | 0.023515 | 0.125 | 0.08 | 261 | 0 | 0.364 | 1 | 1 | cs | TRUE
182 | LV_3201-3_0_6_line_182 |  | 169 | 171 | 0.0073915 | 0.125 | 0.08 | 261 | 0 | 0.364 | 1 | 1 | cs | TRUE
183 | LV_3201-3_0_6_line_183 |  | 170 | 175 | 0.0038076 | 0.125 | 0.08 | 261 | 0 | 0.364 | 1 | 1 | cs | TRUE
184 | LV_3201-3_0_6_line_184 |  | 171 | 220 | 0.017177 | 0.125 | 0.08 | 261 | 0 | 0.364 | 1 | 1 | cs | TRUE
185 | LV_3201-3_0_6_line_185 |  | 173 | 215 | 0.0033888 | 0.125 | 0.08 | 261 | 0 | 0.364 | 1 | 1 | cs | TRUE
186 | LV_3201-3_0_6_line_186 |  | 174 | 196 | 0.019948 | 0.125 | 0.08 | 261 | 0 | 0.364 | 1 | 1 | cs | TRUE
187 | LV_3201-3_0_6_line_187 |  | 175 | 176 | 0.025358 | 0.125 | 0.08 | 261 | 0 | 0.364 | 1 | 1 | cs | TRUE
188 | LV_3201-3_0_6_line_188 |  | 176 | 177 | 0.029962 | 0.125 | 0.08 | 261 | 0 | 0.364 | 1 | 1 | cs | TRUE
189 | LV_3201-3_0_6_line_189 |  | 178 | 179 | 0.011575 | 0.125 | 0.08 | 261 | 0 | 0.364 | 1 | 3 | cs | TRUE
190 | LV_3201-3_0_6_line_190 |  | 179 | 180 | 0.014157 | 0.125 | 0.08 | 261 | 0 | 0.364 | 1 | 3 | cs | TRUE
191 | LV_3201-3_0_6_line_191 |  | 180 | 181 | 0.020457 | 0.125 | 0.08 | 261 | 0 | 0.364 | 1 | 3 | cs | TRUE
192 | LV_3201-3_0_6_line_192 |  | 181 | 182 | 0.01534 | 0.125 | 0.08 | 261 | 0 | 0.364 | 1 | 3 | cs | TRUE
193 | LV_3201-3_0_6_line_193 |  | 182 | 183 | 0.018573 | 0.125 | 0.08 | 261 | 0 | 0.364 | 1 | 3 | cs | TRUE
194 | LV_3201-3_0_6_line_194 |  | 183 | 197 | 0.014641 | 0.125 | 0.08 | 261 | 0 | 0.364 | 1 | 3 | cs | TRUE
195 | LV_3201-3_0_6_line_195 |  | 184 | 185 | 0.023307 | 0.125 | 0.08 | 261 | 0 | 0.364 | 1 | 1 | cs | TRUE
196 | LV_3201-3_0_6_line_196 |  | 185 | 186 | 0.015192 | 0.125 | 0.08 | 261 | 0 | 0.364 | 1 | 1 | cs | TRUE
197 | LV_3201-3_0_6_line_197 |  | 187 | 198 | 0.010861 | 0.125 | 0.08 | 261 | 0 | 0.364 | 1 | 1 | cs | TRUE
198 | LV_3201-3_0_6_line_198 |  | 188 | 189 | 0.0080134 | 0.125 | 0.08 | 261 | 0 | 0.364 | 1 | 1 | cs | TRUE
199 | LV_3201-3_0_6_line_199 |  | 188 | 190 | 0.020644 | 0.125 | 0.08 | 261 | 0 | 0.364 | 1 | 1 | cs | TRUE
200 | LV_3201-3_0_6_line_200 |  | 189 | 191 | 0.023061 | 0.125 | 0.08 | 261 | 0 | 0.364 | 1 | 1 | cs | TRUE
201 | LV_3201-3_0_6_line_201 |  | 190 | 192 | 0.0086158 | 0.125 | 0.08 | 261 | 0 | 0.364 | 1 | 1 | cs | TRUE
202 | LV_3201-3_0_6_line_202 |  | 191 | 193 | 0.0062515 | 0.125 | 0.08 | 261 | 0 | 0.364 | 1 | 1 | cs | TRUE
203 | LV_3201-3_0_6_line_203 |  | 192 | 194 | 0.019946 | 0.125 | 0.08 | 261 | 0 | 0.364 | 1 | 1 | cs | TRUE
204 | LV_3201-3_0_6_line_204 |  | 193 | 195 | 0.019078 | 0.125 | 0.08 | 261 | 0 | 0.364 | 1 | 1 | cs | TRUE
205 | LV_3201-3_0_6_line_205 |  | 194 | 196 | 0.0051263 | 0.125 | 0.08 | 261 | 0 | 0.364 | 1 | 1 | cs | TRUE
206 | LV_3201-3_0_6_line_206 |  | 197 | 212 | 0.035269 | 0.125 | 0.08 | 261 | 0 | 0.364 | 1 | 3 | cs | TRUE
207 | LV_3201-3_0_6_line_207 |  | 197 | 210 | 0.016275 | 0.125 | 0.08 | 261 | 0 | 0.364 | 1 | 1 | cs | TRUE
208 | LV_3201-3_0_6_line_208 |  | 198 | 199 | 0.01457 | 0.125 | 0.08 | 261 | 0 | 0.364 | 1 | 1 | cs | TRUE
209 | LV_3201-3_0_6_line_209 |  | 199 | 200 | 0.035763 | 0.125 | 0.08 | 261 | 0 | 0.364 | 1 | 1 | cs | TRUE
210 | LV_3201-3_0_6_line_210 |  | 200 | 201 | 0.024676 | 0.125 | 0.08 | 261 | 0 | 0.364 | 1 | 1 | cs | TRUE
211 | LV_3201-3_0_6_line_211 |  | 202 | 203 | 0.00084518 | 0.125 | 0.08 | 261 | 0 | 0.364 | 1 | 1 | cs | TRUE
212 | LV_3201-3_0_6_line_212 |  | 203 | 204 | 0.016995 | 0.125 | 0.08 | 261 | 0 | 0.364 | 1 | 1 | cs | TRUE
213 | LV_3201-3_0_6_line_213 |  | 207 | 208 | 0.025873 | 0.125 | 0.08 | 261 | 0 | 0.364 | 1 | 1 | cs | TRUE
214 | LV_3201-3_0_6_line_214 |  | 208 | 209 | 0.0062282 | 0.125 | 0.08 | 261 | 0 | 0.364 | 1 | 1 | cs | TRUE
215 | LV_3201-3_0_6_line_215 |  | 210 | 211 | 0.025487 | 0.125 | 0.08 | 261 | 0 | 0.364 | 1 | 1 | cs | TRUE
216 | LV_3201-3_0_6_line_216 |  | 212 | 213 | 0.019798 | 0.125 | 0.08 | 261 | 0 | 0.364 | 1 | 3 | cs | TRUE
217 | LV_3201-3_0_6_line_217 |  | 213 | 214 | 0.012914 | 0.125 | 0.08 | 261 | 0 | 0.364 | 1 | 2 | cs | TRUE
218 | LV_3201-3_0_6_line_218 |  | 214 | 215 | 0.025373 | 0.125 | 0.08 | 261 | 0 | 0.364 | 1 | 1 | cs | TRUE
219 | LV_3201-3_0_6_line_219 |  | 216 | 217 | 0.029219 | 0.125 | 0.08 | 261 | 0 | 0.364 | 1 | 1 | cs | TRUE

## trafo
| name | std_type | hv_bus | lv_bus | sn_mva | vn_hv_kv | vn_lv_kv | vk_percent | vkr_percent | pfe_kw | i0_percent | shift_degree | tap_side | tap_neutral | tap_min | tap_max | tap_step_percent | tap_step_degree | tap_pos | tap_phase_shifter | parallel | df | in_service
0 | LV_3201-3_0_6_trafo_197 | 0.63 MVA 20/0.4 kV | 221 | 212 | 0.63 | 20 | 0.4 | 6 | 1.206 | 1.65 | 0.2619 | 150 | hv | 0 | -2 | 2 | 2.5 | 0 | 0 | FALSE | 1 | 1 | TRUE

## line_geodata
| x0 | y0 | x1 | y1 | x2 | y2 | x3 | y3 | x4 | y4 | x5 | y5 | x6 | y6 | x7 | y7 | x8 | y8 | x9 | y9 | x10 | y10
0 | 2743586.0643 | 1261477.0009 | 2743574.147 | 1261490.9141 | 2743573.3104 | 1261491.8299
1 | 2743586.0643 | 1261477.0009 | 2743570.6535 | 1261472.4225 | 2743565.0934 | 1261470.1075
2 | 2743567.3179 | 1261459.8404 | 2743565.0934 | 1261470.1075
3 | 2743565.0934 | 1261470.1075 | 2743556.2345 | 1261466.4223 | 2743548.7937 | 1261463.0731
4 | 2743254.7857 | 1261810.1153 | 2743297.6772 | 1261829.117 | 2743306.8332 | 1261835.1676
5 | 2743254.7857 | 1261810.1153 | 2743238.0775 | 1261832.3434
6 | 2743536.7036 | 1261453.3134 | 2743545.8393 | 1261461.7433 | 2743548.7937 | 1261463.0731
7 | 2743536.7036 | 1261453.3134 | 2743528.5558 | 1261457.2863 | 2743520.3049 | 1261465.1235
8 | 2743539.7574 | 1261443.667 | 2743536.7036 | 1261453.3134
9 | 2743142.3068 | 1261612.5342 | 2743101.596 | 1261513.8341
10 | 2743142.3068 | 1261612.5342 | 2743133.244 | 1261616.3186
11 | 2743056.968 | 1261440.9921 | 2743101.596 | 1261513.8341
12 | 2743101.596 | 1261513.8341 | 2743405.2094 | 1261384.2947
13 | 2743123.3478 | 1261620.4509 | 2743133.244 | 1261616.3186
14 | 2743449.525 | 1261464.2429 | 2743405.2094 | 1261384.2947
15 | 2743473.5723 | 1261473.2903 | 2743449.525 | 1261464.2429
16 | 2743473.5723 | 1261473.2903 | 2743475.4938 | 1261477.3631 | 2743481.9165 | 1261479.5432 | 2743491.1921 | 1261481.281 | 2743502.552 | 1261478.8319 | 2743505.9363 | 1261476.4279
17 | 2743473.5723 | 1261473.2903 | 2743474.9515 | 1261466.4727 | 2743479.5435 | 1261460.5339 | 2743485.3582 | 1261454.2243 | 2743487.9505 | 1261447.4362 | 2743488.0973 | 1261441.3894 | 2743486.8843 | 1261440.1195
18 | 2743035.228 | 1261397.4816 | 2743051.8591 | 1261427.2779 | 2743056.968 | 1261440.9921
19 | 2743520.3049 | 1261465.1235 | 2743515.723 | 1261469.4757 | 2743505.9363 | 1261476.4279
20 | 2743557.9745 | 1261412.2219 | 2743558.2423 | 1261412.5075
21 | 2743539.7574 | 1261443.667 | 2743552.3935 | 1261442.6838 | 2743566.4864 | 1261428.2785 | 2743567.8568 | 1261422.7619 | 2743558.2423 | 1261412.5075
22 | 2743107.1024 | 1261628.7743 | 2743115.2187 | 1261623.8454 | 2743123.3478 | 1261620.4509
23 | 2742975.1871 | 1261763.0388 | 2743107.1024 | 1261628.7743
24 | 2742975.1871 | 1261763.0388 | 2742971.1038 | 1261763.8743 | 2742958.2072 | 1261761.9496
25 | 2742975.1871 | 1261763.0388 | 2742990.748 | 1261778.2977
26 | 2742975.1871 | 1261763.0388 | 2742973.4239 | 1261777.6548 | 2742972.4424 | 1261784.8826 | 2742971.383 | 1261795.3337 | 2742969.6067 | 1261800.2067 | 2742966.5249 | 1261803.8913 | 2742960.9876 | 1261807.1829 | 2742954.7002 | 1261807.8316 | 2742946.883 | 1261805.0289 | 2742941.0701 | 1261801.3293 | 2742936.2252 | 1261797.9846
27 | 2742945.3118 | 1261756.4297 | 2742958.2072 | 1261761.9496 | 2742958.2072 | 1261761.9496
28 | 2742995.1423 | 1261782.6068 | 2742995.1423 | 1261782.6068 | 2742990.748 | 1261778.2977
29 | 2742995.1423 | 1261782.6068 | 2743000.318 | 1261786.1576 | 2743001.8079 | 1261789.697 | 2743001.5216 | 1261793.1156 | 2743000.0547 | 1261797.0395 | 2743000.1533 | 1261801.068 | 2743001.7241 | 1261803.1302 | 2743004.7236 | 1261804.404 | 2743012.4173 | 1261807.8893
30 | 2742928.5357 | 1261748.5864 | 2742938.2415 | 1261753.4033 | 2742945.3118 | 1261756.4297
31 | 2742928.5357 | 1261748.5864 | 2742917.0354 | 1261742.8692
32 | 2742928.5357 | 1261748.5864 | 2742921.3561 | 1261763.1676
33 | 2742901.9397 | 1261735.5312 | 2742912.6624 | 1261740.6952 | 2742917.0354 | 1261742.8692
34 | 2742921.3561 | 1261763.1676 | 2742913.7507 | 1261778.6138 | 2742911.5757 | 1261785.0119 | 2742912.5096 | 1261792.4313
35 | 2742901.9397 | 1261735.5312 | 2742897.6147 | 1261743.5567 | 2742894.7114 | 1261747.848
36 | 2742913.2271 | 1261856.3766 | 2742913.278 | 1261848.3478 | 2742913.736 | 1261829.4072 | 2742915.979 | 1261820.1969 | 2742916.2032 | 1261810.9266 | 2742915.5823 | 1261803.2486 | 2742912.5938 | 1261793.0999 | 2742912.5096 | 1261792.4313
37 | 2742870.5629 | 1261750.7128 | 2742878.3004 | 1261756.3915 | 2742882.7064 | 1261758.1107 | 2742886.1755 | 1261757.4272 | 2742890.9072 | 1261753.471 | 2742894.7114 | 1261747.848
38 | 2742878.9215 | 1261911.2345 | 2742880.9971 | 1261895.536 | 2742882.7921 | 1261888.3279 | 2742885.7634 | 1261882.3495 | 2742887.8776 | 1261878.7749 | 2742901.0003 | 1261871.0288 | 2742910.2119 | 1261862.6098 | 2742913.2271 | 1261856.3766
39 | 2742866.3754 | 1261747.6395 | 2742870.5629 | 1261750.7128
40 | 2742853.7802 | 1261764.118 | 2742856.4652 | 1261755.9527 | 2742860.533 | 1261741.1032 | 2742865.2404 | 1261744.3867 | 2742866.3754 | 1261747.6395
41 | 2742841.422 | 1261705.9187 | 2742866.7011 | 1261718.5747 | 2742860.533 | 1261741.1032 | 2742865.2404 | 1261744.3867 | 2742866.3754 | 1261747.6395
42 | 2742853.7802 | 1261764.118 | 2742861.7335 | 1261772.5182 | 2742868.3985 | 1261778.446
43 | 2742841.422 | 1261705.9187 | 2742842.9685 | 1261695.8908 | 2742842.5123 | 1261692.8478
44 | 2742841.422 | 1261705.9187 | 2742819.3712 | 1261694.4307
45 | 2742872.3913 | 1261781.3625 | 2742869.6518 | 1261779.5607 | 2742868.3985 | 1261778.446
46 | 2742822.3308 | 1261653.171 | 2742824.29 | 1261655.5896 | 2742830.8604 | 1261661.3316 | 2742835.9829 | 1261667.0942 | 2742839.0785 | 1261672.8189 | 2742840.5449 | 1261678.8936 | 2742841.5728 | 1261686.5814 | 2742842.5123 | 1261692.8478
47 | 2742819.3712 | 1261694.4307 | 2742814.8545 | 1261691.4737
48 | 2742822.3308 | 1261653.171 | 2742818.2437 | 1261648.1253 | 2742814.5082 | 1261642.0515 | 2742813.0442 | 1261635.5654 | 2742814.3146 | 1261626.6652 | 2742814.895 | 1261624.2753
49 | 2742818.1461 | 1261605.3704 | 2742816.734 | 1261616.7029 | 2742814.895 | 1261624.2753
50 | 2742793.3695 | 1261631.7979 | 2742801.0624 | 1261622.9084 | 2742818.1461 | 1261605.3704
51 | 2742878.9215 | 1261911.2345 | 2742876.0107 | 1261924.9997
52 | 2742876.0107 | 1261924.9997 | 2742942.611 | 1262077.6346
53 | 2742947.8431 | 1262115.6287 | 2742942.611 | 1262077.6346
54 | 2743128.392 | 1262547.4922 | 2743142.4399 | 1262534.1263
55 | 2743112.3673 | 1262560.831 | 2743127.0557 | 1262548.7635 | 2743128.392 | 1262547.4922
56 | 2743143.1634 | 1262533.4379 | 2743142.4399 | 1262534.1263
57 | 2743112.3673 | 1262560.831 | 2743223.3661 | 1263059.6814
58 | 2743143.1634 | 1262533.4379 | 2743154.9724 | 1262522.2022
59 | 2743223.3661 | 1263059.6814 | 2743235.3545 | 1263063.5088 | 2743256.137 | 1263073.2883 | 2743259.8944 | 1263075.0657
60 | 2743302.3292 | 1262352.5721 | 2743288.3078 | 1262369.5729
61 | 2743288.3078 | 1262369.5729 | 2743189.8105 | 1262486.0142
62 | 2743309.7584 | 1262343.5642 | 2743302.3292 | 1262352.5721
63 | 2743179.9448 | 1262497.4586 | 2743189.8105 | 1262486.0142
64 | 2743179.9448 | 1262497.4586 | 2743175.2289 | 1262502.9293 | 2743154.9724 | 1262522.2022
65 | 2743287.257 | 1263074.4767 | 2743285.0138 | 1263067.2152 | 2743283.534 | 1263061.7296 | 2743281.3038 | 1263053.6232 | 2743282.2641 | 1263049.4535 | 2743284.9516 | 1263047.0941 | 2743289.8339 | 1263045.5998 | 2743303.4818 | 1263043.6692
66 | 2743287.257 | 1263074.4767 | 2743284.2726 | 1263075.0938 | 2743269.6683 | 1263079.689
67 | 2743302.8401 | 1263071.1621 | 2743293.8167 | 1263073.112 | 2743287.257 | 1263074.4767
68 | 2743269.6683 | 1263079.689 | 2743259.8944 | 1263075.0657
69 | 2743307.9884 | 1263096.6116 | 2743305.7335 | 1263082.065 | 2743302.8401 | 1263071.1621
70 | 2743302.8401 | 1263071.1621 | 2743313.9395 | 1263068.762 | 2743315.0955 | 1263068.2183
71 | 2743307.9884 | 1263096.6116 | 2743315.1086 | 1263100.1232
72 | 2742932.6904 | 1262157.0118 | 2742931.2478 | 1262163.5507
73 | 2742943.208 | 1262137.407 | 2742938.1357 | 1262140.81 | 2742934.3801 | 1262145.5572 | 2742932.914 | 1262155.9985 | 2742932.6904 | 1262157.0118
74 | 2742900.2569 | 1262185.4492 | 2742906.2142 | 1262190.0198 | 2742914.3602 | 1262193.5422 | 2742919.1002 | 1262192.3445 | 2742925.8505 | 1262186.5687 | 2742930.1028 | 1262177.7962 | 2742929.68 | 1262170.6568 | 2742931.2478 | 1262163.5507
75 | 2742943.208 | 1262137.407 | 2742940.4531 | 1262116.053
76 | 2742978.1687 | 1262163.2437 | 2742973.2817 | 1262158.9881 | 2742966.2285 | 1262149.5529 | 2742955.6386 | 1262141.7338 | 2742943.208 | 1262137.407
77 | 2742940.4531 | 1262116.053 | 2742947.8431 | 1262115.6287
78 | 2742978.1687 | 1262163.2437 | 2742985.3148 | 1262162.9161 | 2742993.4177 | 1262162.3003 | 2743008.0133 | 1262160.6404 | 2743013.9666 | 1262159.8948
79 | 2743166.0117 | 1262099.0468 | 2743160.4144 | 1262068.5858
80 | 2743166.0117 | 1262099.0468 | 2743032.7446 | 1262109.5665
81 | 2743166.0117 | 1262099.0468 | 2743170.8691 | 1262099.2312 | 2743187.2572 | 1262099.5059 | 2743204.3269 | 1262097.4727 | 2743206.7376 | 1262096.8257
82 | 2743156.4148 | 1262046.8194 | 2743160.4144 | 1262068.5858
83 | 2743032.7446 | 1262109.5665 | 2743019.2195 | 1262111.5303
84 | 2743206.7376 | 1262096.8257 | 2743216.7168 | 1262094.1472 | 2743245.0167 | 1262081.6354
85 | 2742947.8431 | 1262115.6287 | 2742961.5833 | 1262114.8397
86 | 2743019.2195 | 1262111.5303 | 2742961.5833 | 1262114.8397
87 | 2743156.4148 | 1262046.8194 | 2743172.2797 | 1262040.4063
88 | 2743156.4148 | 1262046.8194 | 2743153.7108 | 1262032.1063 | 2743143.779 | 1262011.8274
89 | 2743309.7584 | 1262343.5642 | 2743313.6777 | 1262338.8121
90 | 2743323.6733 | 1262329.3103 | 2743314.3348 | 1262338.0153 | 2743313.6777 | 1262338.8121
91 | 2743390.9063 | 1262292.7603 | 2743397.6364 | 1262295.9043 | 2743405.9357 | 1262298.3745 | 2743406.4926 | 1262298.5223
92 | 2743390.9063 | 1262292.7603 | 2743381.4145 | 1262288.1813
93 | 2743390.9063 | 1262292.7603 | 2743389.5985 | 1262305.0294 | 2743388.6849 | 1262309.4449 | 2743388.2959 | 1262317.0873 | 2743388.8349 | 1262319.7252 | 2743391.2363 | 1262320.7844 | 2743396.8643 | 1262322.1333 | 2743406.7264 | 1262324.1855 | 2743421.0303 | 1262326.1453 | 2743421.6138 | 1262326.2731
94 | 2743388.6518 | 1262268.5599 | 2743386.9002 | 1262275.5131 | 2743381.4145 | 1262288.1813
95 | 2743390.0775 | 1262262.9223 | 2743388.6518 | 1262268.5599
96 | 2743388.6518 | 1262268.5599 | 2743404.1147 | 1262270.2718
97 | 2743390.0775 | 1262262.9223 | 2743381.1231 | 1262260.185
98 | 2743390.0775 | 1262262.9223 | 2743391.2705 | 1262258.1799 | 2743395.1158 | 1262242.6024 | 2743395.8742 | 1262240.8221
99 | 2743431.3744 | 1262266.4158 | 2743424.6753 | 1262272.5482 | 2743404.1147 | 1262270.2718
100 | 2743340.1339 | 1262313.968 | 2743340.1157 | 1262313.9833
101 | 2743340.1157 | 1262313.9833 | 2743331.0448 | 1262301.9962 | 2743330.6371 | 1262297.5314
102 | 2743340.1157 | 1262313.9833 | 2743329.3411 | 1262324.027
103 | 2743400.8365 | 1262229.5729 | 2743407.1079 | 1262233.2952 | 2743415.2723 | 1262238.5315 | 2743421.8823 | 1262241.5102
104 | 2743400.8365 | 1262229.5729 | 2743404.6603 | 1262222.0249
105 | 2743400.8365 | 1262229.5729 | 2743399.7677 | 1262231.6823 | 2743395.8742 | 1262240.8221
106 | 2743404.6603 | 1262222.0249 | 2743404.6603 | 1262222.0249 | 2743414.8904 | 1262208.3676
107 | 2743423.1695 | 1262198.2505 | 2743420.4275 | 1262200.9756 | 2743414.8904 | 1262208.3676
108 | 2743423.1695 | 1262198.2505 | 2743439.2332 | 1262209.0839 | 2743442.4717 | 1262217.2704 | 2743452.5888 | 1262223.1935
109 | 2743423.1695 | 1262198.2505 | 2743426.8158 | 1262194.6242
110 | 2743378.0238 | 1262259.2376 | 2743381.1231 | 1262260.185
111 | 2743462.7008 | 1262160.6211 | 2743455.6619 | 1262166.7907
112 | 2743448.4199 | 1262173.1383 | 2743455.6619 | 1262166.7907
113 | 2743448.4199 | 1262173.1383 | 2743437.0782 | 1262160.6067
114 | 2743448.4199 | 1262173.1383 | 2743426.8158 | 1262194.6242
115 | 2743441.8362 | 1262142.8381 | 2743437.044 | 1262149.9065 | 2743437.0782 | 1262160.6067
116 | 2743437.0782 | 1262160.6067 | 2743429.1932 | 1262161.2006
117 | 2743480.6508 | 1262144.8879 | 2743481.1519 | 1262144.4487
118 | 2743481.1519 | 1262144.4487 | 2743460.7001 | 1262134.2761 | 2743460.4163 | 1262134.4049
119 | 2743481.1519 | 1262144.4487 | 2743489.4375 | 1262137.8655 | 2743492.549 | 1262134.2622
120 | 2743426.889 | 1262132.8882 | 2743433.0436 | 1262136.4631 | 2743441.8362 | 1262142.8381
121 | 2743441.8362 | 1262142.8381 | 2743460.4163 | 1262134.4049
122 | 2743498.6748 | 1262127.1681 | 2743492.549 | 1262134.2622
123 | 2743426.889 | 1262132.8882 | 2743417.1224 | 1262120.8451
124 | 2743452.5888 | 1262223.1935 | 2743462.1219 | 1262228.7747
125 | 2743498.6748 | 1262127.1681 | 2743530.9303 | 1262141.7252
126 | 2743516.858 | 1262096.0456 | 2743513.3672 | 1262101.6664 | 2743498.6748 | 1262127.1681
127 | 2743516.858 | 1262096.0456 | 2743511.3627 | 1262091.708 | 2743504.4422 | 1262088.8203
128 | 2743516.858 | 1262096.0456 | 2743523.1369 | 1262095.5387
129 | 2743468.4238 | 1262072.5923 | 2743475.902 | 1262076.9112 | 2743504.4422 | 1262088.8203
130 | 2743468.4238 | 1262072.5923 | 2743464.1594 | 1262072.0739
131 | 2743468.4238 | 1262072.5923 | 2743466.4691 | 1262065.8606 | 2743464.4225 | 1262062.9304
132 | 2743498.6869 | 1262232.1593 | 2743496.4271 | 1262237.3544
133 | 2743498.6869 | 1262232.1593 | 2743499.1513 | 1262231.0919 | 2743503.855 | 1262220.529 | 2743510.7713 | 1262210.4203 | 2743511.4273 | 1262209.5907
134 | 2743496.4271 | 1262237.3544 | 2743493.0041 | 1262245.2232 | 2743493.0041 | 1262245.2232
135 | 2743487.5205 | 1262242.6879 | 2743493.0041 | 1262245.2232
136 | 2743462.1219 | 1262228.7747 | 2743479.7509 | 1262239.0957 | 2743487.5205 | 1262242.6879
137 | 2743325.9377 | 1262327.1995 | 2743323.6733 | 1262329.3103
138 | 2743325.9377 | 1262327.1995 | 2743329.3411 | 1262324.027
139 | 2743330.2593 | 1262293.3942 | 2743330.6371 | 1262297.5314
140 | 2743332.2712 | 1262284.6869 | 2743330.0859 | 1262291.4961 | 2743330.2593 | 1262293.3942
141 | 2743332.2712 | 1262284.6869 | 2743330.8467 | 1262276.6001 | 2743329.5709 | 1262270.7168
142 | 2743332.2712 | 1262284.6869 | 2743339.2673 | 1262284.9456 | 2743346.1376 | 1262285.1122 | 2743346.4532 | 1262284.9751
143 | 2743378.0238 | 1262259.2376 | 2743371.1269 | 1262257.1237
144 | 2743378.0238 | 1262259.2376 | 2743368.8394 | 1262265.9104 | 2743362.6654 | 1262270.5986 | 2743360.2192 | 1262274.1999
145 | 2743235.0205 | 1261976.2236 | 2743232.5848 | 1261970.2886
146 | 2743223.8808 | 1261949.0797 | 2743232.5848 | 1261970.2886
147 | 2743223.8808 | 1261949.0797 | 2743237.3045 | 1261944.1667 | 2743243.0733 | 1261942.3219
148 | 2743223.8808 | 1261949.0797 | 2743221.684 | 1261949.8821
149 | 2743258.5384 | 1261937.6325 | 2743256.1525 | 1261938.1394 | 2743243.0733 | 1261942.3219
150 | 2743202.8065 | 1261956.777 | 2743221.684 | 1261949.8821
151 | 2743258.5384 | 1261937.6325 | 2743263.3475 | 1261936.6107
152 | 2743202.8065 | 1261956.777 | 2743200.1613 | 1261949.5949 | 2743197.038 | 1261941.9229 | 2743194.2738 | 1261935.9169 | 2743191.5962 | 1261931.9371 | 2743186.3801 | 1261926.9835
153 | 2743202.8065 | 1261956.777 | 2743191.9584 | 1261961.3285
154 | 2743263.3475 | 1261936.6107 | 2743289.6265 | 1261931.027
155 | 2743189.2548 | 1261962.4628 | 2743191.9584 | 1261961.3285
156 | 2743308.6052 | 1261942.439 | 2743310.0235 | 1261952.2691 | 2743310.0385 | 1261954.9111
157 | 2743305.5078 | 1261928.659 | 2743308.3456 | 1261940.6394 | 2743308.6052 | 1261942.439
158 | 2743309.9266 | 1261968.9187 | 2743310.0894 | 1261963.8486 | 2743310.0385 | 1261954.9111
159 | 2743305.5078 | 1261928.659 | 2743301.9448 | 1261919.2302 | 2743297.2612 | 1261908.7621
160 | 2743305.5078 | 1261928.659 | 2743294.538 | 1261929.9834 | 2743289.6265 | 1261931.027
161 | 2743309.9266 | 1261968.9187 | 2743309.1058 | 1261994.4865
162 | 2743297.2612 | 1261908.7621 | 2743284.2139 | 1261890.6841 | 2743279.2883 | 1261887.7063
163 | 2743297.2612 | 1261908.7621 | 2743311.2153 | 1261899.6146
164 | 2743308.9802 | 1261998.3998 | 2743309.1058 | 1261994.4865
165 | 2743279.2883 | 1261887.7063 | 2743281.4985 | 1261884.2231 | 2743287.7465 | 1261879.2919 | 2743287.5007 | 1261877.6176 | 2743292.9636 | 1261873.6684 | 2743296.8901 | 1261870.9052 | 2743288.8612 | 1261861.6762
166 | 2743279.2883 | 1261887.7063 | 2743272.1401 | 1261889.0345
167 | 2743312.2722 | 1261898.9217 | 2743311.2153 | 1261899.6146
168 | 2743308.9802 | 1261998.3998 | 2743310.0125 | 1262010.848 | 2743311.0855 | 1262021.441
169 | 2743308.9802 | 1261998.3998 | 2743296.2684 | 1262000.4519
170 | 2743288.8612 | 1261861.6762 | 2743279.5238 | 1261850.943 | 2743261.2787 | 1261842.7563
171 | 2743272.1401 | 1261889.0345 | 2743272.1401 | 1261889.0345 | 2743254.7941 | 1261901.4456
172 | 2743318.8083 | 1261894.637 | 2743312.2722 | 1261898.9217
173 | 2743373.8353 | 1261958.9416 | 2743372.7607 | 1261959.3516
174 | 2743391.552 | 1261958.5954 | 2743383.5261 | 1261957.2662 | 2743379.2008 | 1261956.8943 | 2743373.8353 | 1261958.9416
175 | 2743355.4396 | 1261965.9606 | 2743372.7607 | 1261959.3516
176 | 2743391.552 | 1261958.5954 | 2743415.0485 | 1261992.2372
177 | 2743391.552 | 1261958.5954 | 2743383.2462 | 1261945.6332
178 | 2743350.7872 | 1261973.7888 | 2743352.2237 | 1261968.9523 | 2743355.4396 | 1261965.9606
179 | 2743415.0485 | 1261992.2372 | 2743417.1016 | 1261995.1769
180 | 2743383.2462 | 1261945.6332 | 2743370.9345 | 1261926.4194
181 | 2743430.5659 | 1262014.455 | 2743417.1016 | 1261995.1769
182 | 2743366.9467 | 1261920.196 | 2743370.9345 | 1261926.4194
183 | 2743430.5659 | 1262014.455 | 2743432.7462 | 1262017.5766
184 | 2743366.9467 | 1261920.196 | 2743362.9211 | 1261913.9136 | 2743357.8159 | 1261905.6475
185 | 2743311.0855 | 1262021.441 | 2743311.4271 | 1262024.8125
186 | 2743296.2684 | 1262000.4519 | 2743276.5758 | 1262003.631
187 | 2743447.2663 | 1262038.3663 | 2743432.7462 | 1262017.5766
188 | 2743447.2663 | 1262038.3663 | 2743464.4225 | 1262062.9304
189 | 2743464.1594 | 1262072.0739 | 2743460.1941 | 1262071.5918 | 2743452.7349 | 1262070.242
190 | 2743452.7349 | 1262070.242 | 2743438.8042 | 1262067.7212
191 | 2743418.6333 | 1262064.3213 | 2743427.6828 | 1262065.7088 | 2743438.8042 | 1262067.7212
192 | 2743418.6333 | 1262064.3213 | 2743403.3533 | 1262062.9702
193 | 2743403.3533 | 1262062.9702 | 2743384.8526 | 1262061.3344
194 | 2743370.2684 | 1262060.0448 | 2743384.8526 | 1262061.3344
195 | 2743235.3166 | 1261914.1827 | 2743242.8824 | 1261909.9685 | 2743254.7941 | 1261901.4456
196 | 2743222.0448 | 1261921.5752 | 2743235.3166 | 1261914.1827
197 | 2743261.2787 | 1261842.7563 | 2743251.3698 | 1261838.3101
198 | 2743224.7112 | 1262019.6324 | 2743217.1592 | 1262022.3121
199 | 2743224.7112 | 1262019.6324 | 2743244.1671 | 1262012.7289
200 | 2743195.7628 | 1262030.9136 | 2743216.1956 | 1262022.654 | 2743217.1592 | 1262022.3121
201 | 2743252.2868 | 1262009.8478 | 2743244.1671 | 1262012.7289
202 | 2743189.967 | 1262033.2565 | 2743195.7628 | 1262030.9136
203 | 2743271.6092 | 1262004.9005 | 2743252.3722 | 1262009.8175 | 2743252.2868 | 1262009.8478
204 | 2743189.967 | 1262033.2565 | 2743172.2797 | 1262040.4063
205 | 2743271.6092 | 1262004.9005 | 2743276.5758 | 1262003.631 | 2743276.5758 | 1262003.631
206 | 2743370.2684 | 1262060.0448 | 2743335.0261 | 1262061.4206
207 | 2743370.2684 | 1262060.0448 | 2743369.4701 | 1262043.7891
208 | 2743238.0775 | 1261832.3434 | 2743242.2907 | 1261834.2362 | 2743251.3698 | 1261838.3101
209 | 2743238.0775 | 1261832.3434 | 2743216.3181 | 1261860.7254
210 | 2743216.3181 | 1261860.7254 | 2743201.3043 | 1261880.3087
211 | 2743359.7444 | 1262274.899 | 2743360.2192 | 1262274.1999
212 | 2743346.4532 | 1262284.9751 | 2743352.27 | 1262282.4471 | 2743358.8899 | 1262276.157 | 2743359.7444 | 1262274.899
213 | 2743189.2548 | 1261962.4628 | 2743175.3148 | 1261968.3116 | 2743166.6406 | 1261974.6711
214 | 2743161.6177 | 1261978.3536 | 2743166.6406 | 1261974.6711
215 | 2743368.22 | 1262018.3324 | 2743369.4701 | 1262043.7891
216 | 2743315.2855 | 1262062.9041 | 2743333.1921 | 1262061.4921 | 2743335.0261 | 1262061.4206
217 | 2743315.2855 | 1262062.9041 | 2743313.9841 | 1262050.056
218 | 2743313.9841 | 1262050.056 | 2743311.4271 | 1262024.8125
219 | 2743272.4348 | 1262071.603 | 2743252.1322 | 1262078.4896 | 2743245.0167 | 1262081.6354

## bus_geodata
| x | y | coords
0 | 2743573.3104 | 1261491.8299
1 | 2743586.0643 | 1261477.0009
2 | 2743565.0934 | 1261470.1075
3 | 2743306.8332 | 1261835.1676
4 | 2743254.7857 | 1261810.1153
5 | 2743567.3179 | 1261459.8404
6 | 2743548.7937 | 1261463.0731
7 | 2743536.7036 | 1261453.3134
8 | 2743142.3068 | 1261612.5342
9 | 2743101.596 | 1261513.8341
10 | 2743133.244 | 1261616.3186
11 | 2743405.2094 | 1261384.2947
12 | 2743449.525 | 1261464.2429
13 | 2743473.5723 | 1261473.2903
14 | 2743056.968 | 1261440.9921
15 | 2743486.8843 | 1261440.1195
16 | 2743505.9363 | 1261476.4279
17 | 2743520.3049 | 1261465.1235
18 | 2743558.2423 | 1261412.5075
19 | 2743557.9745 | 1261412.2219
20 | 2743539.7574 | 1261443.667
21 | 2743123.3478 | 1261620.4509
22 | 2743107.1024 | 1261628.7743
23 | 2742975.1871 | 1261763.0388
24 | 2743035.228 | 1261397.4816
25 | 2742958.2072 | 1261761.9496
26 | 2742990.748 | 1261778.2977
27 | 2742936.2252 | 1261797.9846
28 | 2742995.1423 | 1261782.6068
29 | 2742945.3118 | 1261756.4297
30 | 2742928.5357 | 1261748.5864
31 | 2743012.4173 | 1261807.8893
32 | 2742917.0354 | 1261742.8692
33 | 2742921.3561 | 1261763.1676
34 | 2742901.9397 | 1261735.5312
35 | 2742912.5096 | 1261792.4313
36 | 2742894.7114 | 1261747.848
37 | 2742913.2271 | 1261856.3766
38 | 2742870.5629 | 1261750.7128
39 | 2742866.3754 | 1261747.6395
40 | 2742853.7802 | 1261764.118
41 | 2742841.422 | 1261705.9187
42 | 2742868.3985 | 1261778.446
43 | 2742842.5123 | 1261692.8478
44 | 2742819.3712 | 1261694.4307
45 | 2742872.3913 | 1261781.3625
46 | 2742822.3308 | 1261653.171
47 | 2742814.8545 | 1261691.4737
48 | 2742814.895 | 1261624.2753
49 | 2742818.1461 | 1261605.3704
50 | 2742793.3695 | 1261631.7979
51 | 2742878.9215 | 1261911.2345
52 | 2742876.0107 | 1261924.9997
53 | 2742942.611 | 1262077.6346
54 | 2743128.392 | 1262547.4922
55 | 2743142.4399 | 1262534.1263
56 | 2743112.3673 | 1262560.831
57 | 2743143.1634 | 1262533.4379
58 | 2743223.3661 | 1263059.6814
59 | 2743288.3078 | 1262369.5729
60 | 2743302.3292 | 1262352.5721
61 | 2743189.8105 | 1262486.0142
62 | 2743154.9724 | 1262522.2022
63 | 2743303.4818 | 1263043.6692
64 | 2743287.257 | 1263074.4767
65 | 2743269.6683 | 1263079.689
66 | 2743302.8401 | 1263071.1621
67 | 2743259.8944 | 1263075.0657
68 | 2743307.9884 | 1263096.6116
69 | 2743315.0955 | 1263068.2183
70 | 2743315.1086 | 1263100.1232
71 | 2743179.9448 | 1262497.4586
72 | 2742932.6904 | 1262157.0118
73 | 2742931.2478 | 1262163.5507
74 | 2742943.208 | 1262137.407
75 | 2742900.2569 | 1262185.4492
76 | 2742940.4531 | 1262116.053
77 | 2742978.1687 | 1262163.2437
78 | 2743166.0117 | 1262099.0468
79 | 2743160.4144 | 1262068.5858
80 | 2743032.7446 | 1262109.5665
81 | 2743206.7376 | 1262096.8257
82 | 2742947.8431 | 1262115.6287
83 | 2743013.9666 | 1262159.8948
84 | 2742961.5833 | 1262114.8397
85 | 2743019.2195 | 1262111.5303
86 | 2743156.4148 | 1262046.8194
87 | 2743309.7584 | 1262343.5642
88 | 2743313.6777 | 1262338.8121
89 | 2743406.4926 | 1262298.5223
90 | 2743390.9063 | 1262292.7603
91 | 2743381.4145 | 1262288.1813
92 | 2743421.6138 | 1262326.2731
93 | 2743388.6518 | 1262268.5599
94 | 2743390.0775 | 1262262.9223
95 | 2743404.1147 | 1262270.2718
96 | 2743340.1339 | 1262313.968
97 | 2743340.1157 | 1262313.9833
98 | 2743421.8823 | 1262241.5102
99 | 2743400.8365 | 1262229.5729
100 | 2743404.6603 | 1262222.0249
101 | 2743395.8742 | 1262240.8221
102 | 2743414.8904 | 1262208.3676
103 | 2743423.1695 | 1262198.2505
104 | 2743381.1231 | 1262260.185
105 | 2743455.6619 | 1262166.7907
106 | 2743462.7008 | 1262160.6211
107 | 2743448.4199 | 1262173.1383
108 | 2743437.0782 | 1262160.6067
109 | 2743426.8158 | 1262194.6242
110 | 2743480.6508 | 1262144.8879
111 | 2743481.1519 | 1262144.4487
112 | 2743441.8362 | 1262142.8381
113 | 2743429.1932 | 1262161.2006
114 | 2743460.4163 | 1262134.4049
115 | 2743492.549 | 1262134.2622
116 | 2743426.889 | 1262132.8882
117 | 2743452.5888 | 1262223.1935
118 | 2743530.9303 | 1262141.7252
119 | 2743498.6748 | 1262127.1681
120 | 2743516.858 | 1262096.0456
121 | 2743504.4422 | 1262088.8203
122 | 2743523.1369 | 1262095.5387
123 | 2743468.4238 | 1262072.5923
124 | 2743498.6869 | 1262232.1593
125 | 2743496.4271 | 1262237.3544
126 | 2743511.4273 | 1262209.5907
127 | 2743493.0041 | 1262245.2232
128 | 2743487.5205 | 1262242.6879
129 | 2743462.1219 | 1262228.7747
130 | 2743323.6733 | 1262329.3103
131 | 2743325.9377 | 1262327.1995
132 | 2743329.3411 | 1262324.027
133 | 2743330.6371 | 1262297.5314
134 | 2743330.2593 | 1262293.3942
135 | 2743332.2712 | 1262284.6869
136 | 2743431.3744 | 1262266.4158
137 | 2743378.0238 | 1262259.2376
138 | 2743232.5848 | 1261970.2886
139 | 2743235.0205 | 1261976.2236
140 | 2743223.8808 | 1261949.0797
141 | 2743243.0733 | 1261942.3219
142 | 2743221.684 | 1261949.8821
143 | 2743258.5384 | 1261937.6325
144 | 2743202.8065 | 1261956.777
145 | 2743263.3475 | 1261936.6107
146 | 2743186.3801 | 1261926.9835
147 | 2743191.9584 | 1261961.3285
148 | 2743308.6052 | 1261942.439
149 | 2743310.0385 | 1261954.9111
150 | 2743305.5078 | 1261928.659
151 | 2743309.9266 | 1261968.9187
152 | 2743297.2612 | 1261908.7621
153 | 2743289.6265 | 1261931.027
154 | 2743309.1058 | 1261994.4865
155 | 2743279.2883 | 1261887.7063
156 | 2743311.2153 | 1261899.6146
157 | 2743308.9802 | 1261998.3998
158 | 2743288.8612 | 1261861.6762
159 | 2743272.1401 | 1261889.0345
160 | 2743312.2722 | 1261898.9217
161 | 2743373.8353 | 1261958.9416
162 | 2743372.7607 | 1261959.3516
163 | 2743391.552 | 1261958.5954
164 | 2743355.4396 | 1261965.9606
165 | 2743415.0485 | 1261992.2372
166 | 2743383.2462 | 1261945.6332
167 | 2743350.7872 | 1261973.7888
168 | 2743417.1016 | 1261995.1769
169 | 2743370.9345 | 1261926.4194
170 | 2743430.5659 | 1262014.455
171 | 2743366.9467 | 1261920.196
172 | 2743417.1224 | 1262120.8451
173 | 2743311.0855 | 1262021.441
174 | 2743296.2684 | 1262000.4519
175 | 2743432.7462 | 1262017.5766
176 | 2743447.2663 | 1262038.3663
177 | 2743464.4225 | 1262062.9304
178 | 2743464.1594 | 1262072.0739
179 | 2743452.7349 | 1262070.242
180 | 2743438.8042 | 1262067.7212
181 | 2743418.6333 | 1262064.3213
182 | 2743403.3533 | 1262062.9702
183 | 2743384.8526 | 1262061.3344
184 | 2743254.7941 | 1261901.4456
185 | 2743235.3166 | 1261914.1827
186 | 2743222.0448 | 1261921.5752
187 | 2743261.2787 | 1261842.7563
188 | 2743224.7112 | 1262019.6324
189 | 2743217.1592 | 1262022.3121
190 | 2743244.1671 | 1262012.7289
191 | 2743195.7628 | 1262030.9136
192 | 2743252.2868 | 1262009.8478
193 | 2743189.967 | 1262033.2565
194 | 2743271.6092 | 1262004.9005
195 | 2743172.2797 | 1262040.4063
196 | 2743276.5758 | 1262003.631
197 | 2743370.2684 | 1262060.0448
198 | 2743251.3698 | 1261838.3101
199 | 2743238.0775 | 1261832.3434
200 | 2743216.3181 | 1261860.7254
201 | 2743201.3043 | 1261880.3087
202 | 2743360.2192 | 1262274.1999
203 | 2743359.7444 | 1262274.899
204 | 2743346.4532 | 1262284.975
205 | 2743371.1269 | 1262257.1237
206 | 2743329.5709 | 1262270.7168
207 | 2743189.2548 | 1261962.4628
208 | 2743166.6406 | 1261974.6711
209 | 2743161.6177 | 1261978.3536
210 | 2743369.4701 | 1262043.7891
211 | 2743368.22 | 1262018.3324
212 | 2743335.0261 | 1262061.4206
213 | 2743315.2855 | 1262062.9041
214 | 2743313.9841 | 1262050.056
215 | 2743311.4271 | 1262024.8125
216 | 2743272.4348 | 1262071.603
217 | 2743245.0167 | 1262081.6354
218 | 2743143.779 | 1262011.8274
219 | 2743318.8083 | 1261894.637
220 | 2743357.8159 | 1261905.6475
221 | 2743315.2855 | 1262062.9041

## line_std_types
| c_nf_per_km | r_ohm_per_km | x_ohm_per_km | max_i_ka | type | q_mm2 | alpha | voltage_rating
NAYY 4x50 SE | 210 | 0.642 | 0.083 | 0.142 | cs | 50 | 0.00403 | LV
NAYY 4x120 SE | 264 | 0.225 | 0.08 | 0.242 | cs | 120 | 0.00403 | LV
NAYY 4x150 SE | 261 | 0.208 | 0.08 | 0.27 | cs | 150 | 0.00403 | LV
NA2XS2Y 1x95 RM/25 12/20 kV | 216 | 0.313 | 0.132 | 0.252 | cs | 95 | 0.00403 | MV
NA2XS2Y 1x185 RM/25 12/20 kV | 273 | 0.161 | 0.117 | 0.362 | cs | 185 | 0.00403 | MV
NA2XS2Y 1x240 RM/25 12/20 kV | 304 | 0.122 | 0.112 | 0.421 | cs | 240 | 0.00403 | MV
NA2XS2Y 1x95 RM/25 6/10 kV | 315 | 0.313 | 0.123 | 0.249 | cs | 95 | 0.00403 | MV
NA2XS2Y 1x185 RM/25 6/10 kV | 406 | 0.161 | 0.11 | 0.358 | cs | 185 | 0.00403 | MV
NA2XS2Y 1x240 RM/25 6/10 kV | 456 | 0.122 | 0.105 | 0.416 | cs | 240 | 0.00403 | MV
NA2XS2Y 1x150 RM/25 12/20 kV | 250 | 0.206 | 0.116 | 0.319 | cs | 150 | 0.00403 | MV
NA2XS2Y 1x120 RM/25 12/20 kV | 230 | 0.253 | 0.119 | 0.283 | cs | 120 | 0.00403 | MV
NA2XS2Y 1x70 RM/25 12/20 kV | 190 | 0.443 | 0.132 | 0.22 | cs | 70 | 0.00403 | MV
NA2XS2Y 1x150 RM/25 6/10 kV | 360 | 0.206 | 0.11 | 0.315 | cs | 150 | 0.00403 | MV
NA2XS2Y 1x120 RM/25 6/10 kV | 340 | 0.253 | 0.113 | 0.28 | cs | 120 | 0.00403 | MV
NA2XS2Y 1x70 RM/25 6/10 kV | 280 | 0.443 | 0.123 | 0.217 | cs | 70 | 0.00403 | MV
N2XS(FL)2Y 1x120 RM/35 64/110 kV | 112 | 0.153 | 0.166 | 0.366 | cs | 120 | 0.00393 | HV
N2XS(FL)2Y 1x185 RM/35 64/110 kV | 125 | 0.099 | 0.156 | 0.457 | cs | 185 | 0.00393 | HV
N2XS(FL)2Y 1x240 RM/35 64/110 kV | 135 | 0.075 | 0.149 | 0.526 | cs | 240 | 0.00393 | HV
N2XS(FL)2Y 1x300 RM/35 64/110 kV | 144 | 0.06 | 0.144 | 0.588 | cs | 300 | 0.00393 | HV
15-AL1/3-ST1A 0.4 | 11 | 1.8769 | 0.35 | 0.105 | ol | 16 | 0.00403 | LV
24-AL1/4-ST1A 0.4 | 11.25 | 1.2012 | 0.335 | 0.14 | ol | 24 | 0.00403 | LV
48-AL1/8-ST1A 0.4 | 12.2 | 0.5939 | 0.3 | 0.21 | ol | 48 | 0.00403 | LV
94-AL1/15-ST1A 0.4 | 13.2 | 0.306 | 0.29 | 0.35 | ol | 94 | 0.00403 | LV
34-AL1/6-ST1A 10.0 | 9.7 | 0.8342 | 0.36 | 0.17 | ol | 34 | 0.00403 | MV
48-AL1/8-ST1A 10.0 | 10.1 | 0.5939 | 0.35 | 0.21 | ol | 48 | 0.00403 | MV
70-AL1/11-ST1A 10.0 | 10.4 | 0.4132 | 0.339 | 0.29 | ol | 70 | 0.00403 | MV
94-AL1/15-ST1A 10.0 | 10.75 | 0.306 | 0.33 | 0.35 | ol | 94 | 0.00403 | MV
122-AL1/20-ST1A 10.0 | 11.1 | 0.2376 | 0.323 | 0.41 | ol | 122 | 0.00403 | MV
149-AL1/24-ST1A 10.0 | 11.25 | 0.194 | 0.315 | 0.47 | ol | 149 | 0.00403 | MV
34-AL1/6-ST1A 20.0 | 9.15 | 0.8342 | 0.382 | 0.17 | ol | 34 | 0.00403 | MV
48-AL1/8-ST1A 20.0 | 9.5 | 0.5939 | 0.372 | 0.21 | ol | 48 | 0.00403 | MV
70-AL1/11-ST1A 20.0 | 9.7 | 0.4132 | 0.36 | 0.29 | ol | 70 | 0.00403 | MV
94-AL1/15-ST1A 20.0 | 10 | 0.306 | 0.35 | 0.35 | ol | 94 | 0.00403 | MV
122-AL1/20-ST1A 20.0 | 10.3 | 0.2376 | 0.344 | 0.41 | ol | 122 | 0.00403 | MV
149-AL1/24-ST1A 20.0 | 10.5 | 0.194 | 0.337 | 0.47 | ol | 149 | 0.00403 | MV
184-AL1/30-ST1A 20.0 | 10.75 | 0.1571 | 0.33 | 0.535 | ol | 184 | 0.00403 | MV
243-AL1/39-ST1A 20.0 | 11 | 0.1188 | 0.32 | 0.645 | ol | 243 | 0.00403 | MV
48-AL1/8-ST1A 110.0 | 8 | 0.5939 | 0.46 | 0.21 | ol | 48 | 0.00403 | HV
70-AL1/11-ST1A 110.0 | 8.4 | 0.4132 | 0.45 | 0.29 | ol | 70 | 0.00403 | HV
94-AL1/15-ST1A 110.0 | 8.65 | 0.306 | 0.44 | 0.35 | ol | 94 | 0.00403 | HV
122-AL1/20-ST1A 110.0 | 8.5 | 0.2376 | 0.43 | 0.41 | ol | 122 | 0.00403 | HV
149-AL1/24-ST1A 110.0 | 8.75 | 0.194 | 0.41 | 0.47 | ol | 149 | 0.00403 | HV
184-AL1/30-ST1A 110.0 | 8.8 | 0.1571 | 0.4 | 0.535 | ol | 184 | 0.00403 | HV
243-AL1/39-ST1A 110.0 | 9 | 0.1188 | 0.39 | 0.645 | ol | 243 | 0.00403 | HV
305-AL1/39-ST1A 110.0 | 9.2 | 0.0949 | 0.38 | 0.74 | ol | 305 | 0.00403 | HV
490-AL1/64-ST1A 110.0 | 9.75 | 0.059 | 0.37 | 0.96 | ol | 490 | 0.00403 | HV
679-AL1/86-ST1A 110.0 | 9.95 | 0.042 | 0.36 | 1.15 | ol | 679 | 0.00403 | HV
490-AL1/64-ST1A 220.0 | 10 | 0.059 | 0.285 | 0.96 | ol | 490 | 0.00403 | HV
679-AL1/86-ST1A 220.0 | 11.7 | 0.042 | 0.275 | 1.15 | ol | 679 | 0.00403 | HV
490-AL1/64-ST1A 380.0 | 11 | 0.059 | 0.253 | 0.96 | ol | 490 | 0.00403 | HV
679-AL1/86-ST1A 380.0 | 14.6 | 0.042 | 0.25 | 1.15 | ol | 679 | 0.00403 | HV

## trafo_std_types
| i0_percent | pfe_kw | vkr_percent | sn_mva | vn_lv_kv | vn_hv_kv | vk_percent | shift_degree | vector_group | tap_side | tap_neutral | tap_min | tap_max | tap_step_degree | tap_step_percent | tap_phase_shifter
160 MVA 380/110 kV | 0.06 | 60 | 0.25 | 160 | 110 | 380 | 12.2 | 0 | Yy0 | hv | 0 | -9 | 9 | 0 | 1.5 | FALSE
100 MVA 220/110 kV | 0.06 | 55 | 0.26 | 100 | 110 | 220 | 12 | 0 | Yy0 | hv | 0 | -9 | 9 | 0 | 1.5 | FALSE
63 MVA 110/20 kV | 0.04 | 22 | 0.32 | 63 | 20 | 110 | 18 | 150 | YNd5 | hv | 0 | -9 | 9 | 0 | 1.5 | FALSE
40 MVA 110/20 kV | 0.05 | 18 | 0.34 | 40 | 20 | 110 | 16.2 | 150 | YNd5 | hv | 0 | -9 | 9 | 0 | 1.5 | FALSE
25 MVA 110/20 kV | 0.07 | 14 | 0.41 | 25 | 20 | 110 | 12 | 150 | YNd5 | hv | 0 | -9 | 9 | 0 | 1.5 | FALSE
63 MVA 110/10 kV | 0.04 | 22 | 0.32 | 63 | 10 | 110 | 18 | 150 | YNd5 | hv | 0 | -9 | 9 | 0 | 1.5 | FALSE
40 MVA 110/10 kV | 0.05 | 18 | 0.34 | 40 | 10 | 110 | 16.2 | 150 | YNd5 | hv | 0 | -9 | 9 | 0 | 1.5 | FALSE
25 MVA 110/10 kV | 0.07 | 14 | 0.41 | 25 | 10 | 110 | 12 | 150 | YNd5 | hv | 0 | -9 | 9 | 0 | 1.5 | FALSE
0.25 MVA 20/0.4 kV | 0.32 | 0.8 | 1.44 | 0.25 | 0.4 | 20 | 6 | 150 | Yzn5 | hv | 0 | -2 | 2 | 0 | 2.5 | FALSE
0.4 MVA 20/0.4 kV | 0.3375 | 1.35 | 1.425 | 0.4 | 0.4 | 20 | 6 | 150 | Dyn5 | hv | 0 | -2 | 2 | 0 | 2.5 | FALSE
0.63 MVA 20/0.4 kV | 0.2619 | 1.65 | 1.206 | 0.63 | 0.4 | 20 | 6 | 150 | Dyn5 | hv | 0 | -2 | 2 | 0 | 2.5 | FALSE
0.25 MVA 10/0.4 kV | 0.24 | 0.6 | 1.2 | 0.25 | 0.4 | 10 | 4 | 150 | Dyn5 | hv | 0 | -2 | 2 | 0 | 2.5 | FALSE
0.4 MVA 10/0.4 kV | 0.2375 | 0.95 | 1.325 | 0.4 | 0.4 | 10 | 4 | 150 | Dyn5 | hv | 0 | -2 | 2 | 0 | 2.5 | FALSE
0.63 MVA 10/0.4 kV | 0.1873 | 1.18 | 1.0794 | 0.63 | 0.4 | 10 | 4 | 150 | Dyn5 | hv | 0 | -2 | 2 | 0 | 2.5 | FALSE

## trafo3w_std_types
| sn_hv_mva | sn_mv_mva | sn_lv_mva | vn_hv_kv | vn_mv_kv | vn_lv_kv | vk_hv_percent | vk_mv_percent | vk_lv_percent | vkr_hv_percent | vkr_mv_percent | vkr_lv_percent | pfe_kw | i0_percent | shift_mv_degree | shift_lv_degree | vector_group | tap_side | tap_neutral | tap_min | tap_max | tap_step_percent
63/25/38 MVA 110/20/10 kV | 63 | 25 | 38 | 110 | 20 | 10 | 10.4 | 10.4 | 10.4 | 0.28 | 0.32 | 0.35 | 35 | 0.89 | 0 | 0 | YN0yn0yn0 | hv | 0 | -10 | 10 | 1.2
63/25/38 MVA 110/10/10 kV | 63 | 25 | 38 | 110 | 10 | 10 | 10.4 | 10.4 | 10.4 | 0.28 | 0.32 | 0.35 | 35 | 0.89 | 0 | 0 | YN0yn0yn0 | hv | 0 | -10 | 10 | 1.2

## fuse_std_types
| fuse_type | i_rated_a | t_avg | t_min | t_total | x_avg | x_min | x_total
HV 100A | HV 100A | 100 | 0 | [10.0, 3.64, 0.854, 0.281, 0.1, 0.0531, 0.022, 0.01] | [10.0, 4.267, 1.21, 0.403, 0.1, 0.058, 0.022, 0.01] | 0 | [300.0, 350.0, 450.0, 550.0, 700.0, 850.0, 1200.0, 1752.0] | [600.0, 700.0, 900.0, 1150.0, 1665.0, 2000.0, 3000.0, 4313.0]
HV 10A | HV 10A | 10 | 0 | [10.0, 1675.0, 0.344, 0.156, 0.1, 0.0417, 0.0171, 0.01] | [10.0, 1.3, 0.3, 0.155, 0.1, 0.0555, 0.023, 0.01] | 0 | [30.0, 32.0, 35.0, 37.0, 39.0, 50.0, 70.0, 88.0] | [60.0, 70.0, 80.0, 87.0, 94.0, 110.0, 150.0, 216.0]
HV 125A | HV 125A | 125 | 0 | [10.0, 1.82, 0.344, 0.1, 0.0467, 0.0269, 0.01] | [10.0, 2.478, 0.426, 0.1, 0.0427, 0.0211, 0.01] | 0 | [375.0, 500.0, 700.0, 925.0, 1200.0, 1500.0, 2341.0] | [750.0, 1000.0, 1500.0, 2200.0, 3000.0, 4000.0, 5765.0]
HV 160A | HV 160A | 160 | 0 | [10.0, 4.15, 1.03, 0.198, 0.1, 0.051, 0.0172, 0.01] | [10.0, 2.3, 0.734, 0.274, 0.1, 0.046, 0.0177, 0.01] | 0 | [480.0, 550.0, 700.0, 1000.0, 1260.0, 1600.0, 2500.0, 3227.0] | [960.0, 1300.0, 1700.0, 2200.0, 2996.0, 4000.0, 6000.0, 7946.0]
HV 16A | HV 16A | 16 | 0 | [10.0, 0.352, 0.164, 0.1, 0.0649, 0.0342, 0.01] | [10.0, 2.34, 0.722, 0.181, 0.1, 0.055, 0.0296, 0.01] | 0 | [48.0, 60.0, 65.0, 71.0, 80.0, 100.0, 162.0] | [96.0, 110.0, 125.0, 150.0, 168.0, 200.0, 250.0, 398.0]
HV 200A | HV 200A | 200 | 0 | [10.0, 4.267, 1.21, 0.403, 0.1, 0.058, 0.022, 0.01] | [10.0, 3.73, 1.654, 0.328, 0.1, 0.0531, 0.019, 0.01] | 0 | [600.0, 700.0, 900.0, 1150.0, 1665.0, 2000.0, 3000.0, 4313.0] | [1200.0, 1500.0, 1800.0, 2700.0, 3960.0, 5000.0, 7500.0, 10620.0]
HV 20A | HV 20A | 20 | 0 | [10.0, 1.3, 0.3, 0.155, 0.1, 0.0555, 0.023, 0.01] | [10.0, 1.3, 0.161, 0.1, 0.0611, 0.0399, 0.0141, 0.01] | 0 | [60.0, 70.0, 80.0, 87.0, 94.0, 110.0, 150.0, 216.0] | [120.0, 150.0, 200.0, 223.0, 260.0, 300.0, 450.0, 532.0]
HV 25A | HV 25A | 25 | 0 | [10.0, 2.512, 0.833, 0.299, 0.1, 0.0372, 0.0223, 0.01] | [10.0, 3.125, 0.597, 0.198, 0.1, 0.0378, 0.022, 0.01] | 0 | [75.0, 82.0, 90.0, 100.0, 124.0, 170.0, 200.0, 289.0] | [150.0, 170.0, 210.0, 250.0, 294.0, 400.0, 500.0, 711.0]
HV 31.5A | HV 31.5A | 31.5 | 0 | [10.0, 2.34, 0.722, 0.181, 0.1, 0.055, 0.0296, 0.01] | [10.0, 2.84, 0.368, 0.164, 0.1, 0.0621, 0.0378, 0.0195, 0.01] | 0 | [95.0, 110.0, 125.0, 150.0, 165.0, 200.0, 250.0, 390.0] | [189.0, 220.0, 300.0, 350.0, 393.0, 450.0, 530.0, 700.0, 960.0]
HV 40A | HV 40A | 40 | 0 | [10.0, 1.3, 0.161, 0.1, 0.0611, 0.0399, 0.0141, 0.01] | [10.0, 2.05, 0.369, 0.198, 0.1, 0.051, 0.0298, 0.01] | 0 | [120.0, 150.0, 200.0, 223.0, 260.0, 300.0, 450.0, 532.0] | [240.0, 300.0, 400.0, 450.0, 530.0, 650.0, 800.0, 1311.0]
HV 50A | HV 50A | 50 | 0 | [10.0, 3.215, 0.597, 0.198, 0.1, 0.0378, 0.022, 0.01] | [10.0, 3.64, 0.854, 0.281, 0.1, 0.0531, 0.022, 0.01] | 0 | [150.0, 170.0, 210.0, 250.0, 294.0, 400.0, 500.0, 711.0] | [300.0, 350.0, 450.0, 550.0, 700.0, 850.0, 1200.0, 1752.0]
HV 6.3A | HV 6.3A | 6.3 | 0 | [10.0, 1.39, 0.344, 0.168, 0.1, 0.056, 0.0263, 0.01] | [10.0, 1.711, 0.516, 0.198, 0.1, 0.0634, 0.0303, 0.01] | 0 | [19.0, 19.5, 20.4, 20.8, 22.0, 25.0, 32.0, 48.0] | [38.0, 40.0, 43.0, 48.0, 53.0, 60.0, 75.0, 118.0]
HV 63A | HV 63A | 63 | 0 | [10.0, 2.84, 0.368, 0.164, 0.1, 0.0621, 0.0378, 0.0195, 0.01] | [10.0, 1.82, 0.344, 0.1, 0.0467, 0.0269, 0.01] | 0 | [189.0, 220.0, 300.0, 350.0, 393.0, 450.0, 530.0, 700.0, 961.0] | [378.0, 500.0, 700.0, 934.0, 1200.0, 1500.0, 2366.0]
HV 80A | HV 80A | 80 | 0 | [10.0, 2.05, 0.369, 0.198, 0.1, 0.051, 0.0298, 0.01] | [10.0, 4.15, 1.03, 0.198, 0.1, 0.051, 0.0172, 0.01] | 0 | [240.0, 300.0, 400.0, 450.0, 530.0, 650.0, 800.0, 1311.0] | [480.0, 550.0, 700.0, 1000.0, 1260.0, 1600.0, 2500.0, 3227.0]
Siemens NH-1-100 | Siemens NH-1-100 | 100 | [5400.0, 2000.0, 400.0, 20.0, 1.0, 0.2, 0.012, 0.004] | 0 | 0 | [150.0, 190.0, 250.0, 430.0, 900.0, 1250.0, 2700.0, 3600.0] | 0 | 0
Siemens NH-1-125 | Siemens NH-1-125 | 125 | [4800.0, 120.0, 7.0, 0.1, 0.004] | 0 | 0 | [180.0, 400.0, 740.0, 2000.0, 4250.0] | 0 | 0
Siemens NH-1-16 | Siemens NH-1-16 | 16 | [4000.0, 400.0, 2.0, 0.1, 0.04, 0.01] | 0 | 0 | [26.0, 35.0, 75.0, 150.0, 200.0, 300.0] | 0 | 0
Siemens NH-1-160 | Siemens NH-1-160 | 160 | [4800.0, 120.0, 7.0, 0.1, 0.004] | 0 | 0 | [210.0, 500.0, 900.0, 2300.0, 5000.0] | 0 | 0
Siemens NH-1-25 | Siemens NH-1-25 | 25 | [4000.0, 1000.0, 10.0, 0.2, 0.02, 0.01] | 0 | 0 | [40.0, 50.0, 100.0, 210.0, 400.0, 500.0] | 0 | 0
Siemens NH-1-50 | Siemens NH-1-50 | 50 | [4000.0, 40.0, 4.0, 1.0, 0.02, 0.01] | 0 | 0 | [86.0, 200.0, 300.0, 400.0, 1000.0, 1280.0] | 0 | 0
Siemens NH-1-63 | Siemens NH-1-63 | 63 | [4000.0, 100.0, 10.0, 2.0, 0.04, 0.01] | 0 | 0 | [100.0, 200.0, 300.0, 400.0, 1000.0, 1500.0] | 0 | 0
Siemens NH-1-80 | Siemens NH-1-80 | 80 | [4800.0, 120.0, 7.0, 0.1, 0.01] | 0 | 0 | [150.58, 250.0, 450.0, 1150.0, 2470.0] | 0 | 0
Siemens NH-2-1000 | Siemens NH-2-1000 | 1000 | [4800.0, 120.0, 7.0, 0.1, 0.004] | 0 | 0 | [1900.0, 3500.0, 8400.0, 24000.0, 52000.0] | 0 | 0
Siemens NH-2-200 | Siemens NH-2-200 | 200 | [4800.0, 120.0, 7.0, 0.1, 0.004] | 0 | 0 | [280.0, 650.0, 1200.0, 3000.0, 7000.0] | 0 | 0
Siemens NH-2-224 | Siemens NH-2-224 | 224 | [4800.0, 120.0, 7.0, 0.2, 0.04, 0.004] | 0 | 0 | [400.0, 750.0, 1453.0, 3025.0, 4315.0, 7600.0] | 0 | 0
Siemens NH-2-250 | Siemens NH-2-250 | 250 | [4800.0, 120.0, 7.0, 0.1, 0.004] | 0 | 0 | [450.0, 800.0, 1650.0, 4000.0, 8500.0] | 0 | 0
Siemens NH-2-315 | Siemens NH-2-315 | 315 | [4800.0, 120.0, 7.0, 0.1, 0.004] | 0 | 0 | [550.0, 920.0, 1900.0, 5000.0, 11000.0] | 0 | 0
Siemens NH-2-355 | Siemens NH-2-355 | 355 | [4800.0, 120.0, 6.0, 0.1, 0.004] | 0 | 0 | [650.0, 1116.27, 2350.0, 5840.0, 12790.0] | 0 | 0
Siemens NH-2-400 | Siemens NH-2-400 | 400 | [4800.0, 120.0, 7.0, 0.1, 0.004] | 0 | 0 | [720.0, 1350.0, 2800.0, 6500.0, 15000.0] | 0 | 0
Siemens NH-2-425 | Siemens NH-2-425 | 425 | [4800.0, 120.0, 7.0, 0.1, 0.004] | 0 | 0 | [850.0, 1500.0, 3050.0, 7500.0, 16500.0] | 0 | 0
Siemens NH-2-630 | Siemens NH-2-630 | 630 | [4800.0, 120.0, 7.0, 0.1, 0.004] | 0 | 0 | [1200.0, 2000.0, 4800.0, 12000.0, 26000.0] | 0 | 0

## dtypes
| element | column | dtype
0 | bus | name | object
1 | bus | vn_kv | float64
2 | bus | type | object
3 | bus | zone | object
4 | bus | in_service | bool
5 | load | name | object
6 | load | bus | uint32
7 | load | p_mw | float64
8 | load | q_mvar | float64
9 | load | const_z_percent | float64
10 | load | const_i_percent | float64
11 | load | sn_mva | float64
12 | load | scaling | float64
13 | load | in_service | bool
14 | load | type | object
15 | ext_grid | name | object
16 | ext_grid | bus | uint32
17 | ext_grid | vm_pu | float64
18 | ext_grid | va_degree | float64
19 | ext_grid | slack_weight | float64
20 | ext_grid | in_service | bool
21 | line | name | object
22 | line | std_type | object
23 | line | from_bus | uint32
24 | line | to_bus | uint32
25 | line | length_km | float64
26 | line | r_ohm_per_km | float64
27 | line | x_ohm_per_km | float64
28 | line | c_nf_per_km | float64
29 | line | g_us_per_km | float64
30 | line | max_i_ka | float64
31 | line | df | float64
32 | line | parallel | uint32
33 | line | type | object
34 | line | in_service | bool
35 | trafo | name | object
36 | trafo | std_type | object
37 | trafo | hv_bus | uint32
38 | trafo | lv_bus | uint32
39 | trafo | sn_mva | float64
40 | trafo | vn_hv_kv | float64
41 | trafo | vn_lv_kv | float64
42 | trafo | vk_percent | float64
43 | trafo | vkr_percent | float64
44 | trafo | pfe_kw | float64
45 | trafo | i0_percent | float64
46 | trafo | shift_degree | float64
47 | trafo | tap_side | object
48 | trafo | tap_neutral | int32
49 | trafo | tap_min | int32
50 | trafo | tap_max | int32
51 | trafo | tap_step_percent | float64
52 | trafo | tap_step_degree | float64
53 | trafo | tap_pos | int32
54 | trafo | tap_phase_shifter | bool
55 | trafo | parallel | uint32
56 | trafo | df | float64
57 | trafo | in_service | bool
58 | line_geodata | coords | object
59 | bus_geodata | x | float64
60 | bus_geodata | y | float64
61 | bus_geodata | coords | object

## parameters
| version | format_version | converged | OPF_converged | name | f_hz | sn_mva
0 | 2.14.6 | 2.14.0 | FALSE | FALSE |  | 50 | 1