## bus
| name | vn_kv | type | zone | in_service
0 | bus_LV_3202-1_0_5_node_0 | 0.4 | n |  | TRUE
1 | bus_LV_3202-1_0_5_node_1 | 0.4 | n |  | TRUE
2 | bus_LV_3202-1_0_5_node_2 | 0.4 | n |  | TRUE
3 | bus_LV_3202-1_0_5_node_4 | 0.4 | n |  | TRUE
4 | bus_LV_3202-1_0_5_node_5 | 0.4 | n |  | TRUE
5 | bus_LV_3202-1_0_5_node_8 | 0.4 | n |  | TRUE
6 | bus_LV_3202-1_0_5_node_17 | 0.4 | n |  | TRUE
7 | bus_LV_3202-1_0_5_node_21 | 0.4 | n |  | TRUE
8 | bus_LV_3202-1_0_5_node_15 | 0.4 | n |  | TRUE
9 | bus_LV_3202-1_0_5_node_3 | 0.4 | n |  | TRUE
10 | bus_LV_3202-1_0_5_node_6 | 0.4 | n |  | TRUE
11 | bus_LV_3202-1_0_5_node_7 | 0.4 | n |  | TRUE
12 | bus_LV_3202-1_0_5_node_24 | 0.4 | n |  | TRUE
13 | bus_LV_3202-1_0_5_node_107 | 0.4 | n |  | TRUE
14 | bus_LV_3202-1_0_5_node_108 | 0.4 | n |  | TRUE
15 | bus_LV_3202-1_0_5_node_164 | 0.4 | n |  | TRUE
16 | bus_LV_3202-1_0_5_node_106 | 0.4 | n |  | TRUE
17 | bus_LV_3202-1_0_5_node_25 | 0.4 | n |  | TRUE
18 | bus_LV_3202-1_0_5_node_9 | 0.4 | n |  | TRUE
19 | bus_LV_3202-1_0_5_node_10 | 0.4 | n |  | TRUE
20 | bus_LV_3202-1_0_5_node_11 | 0.4 | n |  | TRUE
21 | bus_LV_3202-1_0_5_node_12 | 0.4 | n |  | TRUE
22 | bus_LV_3202-1_0_5_node_45 | 0.4 | n |  | TRUE
23 | bus_LV_3202-1_0_5_node_43 | 0.4 | n |  | TRUE
24 | bus_LV_3202-1_0_5_node_20 | 0.4 | n |  | TRUE
25 | bus_LV_3202-1_0_5_node_16 | 0.4 | n |  | TRUE
26 | bus_LV_3202-1_0_5_node_13 | 0.4 | n |  | TRUE
27 | bus_LV_3202-1_0_5_node_14 | 0.4 | n |  | TRUE
28 | bus_LV_3202-1_0_5_node_18 | 0.4 | n |  | TRUE
29 | bus_LV_3202-1_0_5_node_23 | 0.4 | n |  | TRUE
30 | bus_LV_3202-1_0_5_node_27 | 0.4 | n |  | TRUE
31 | bus_LV_3202-1_0_5_node_28 | 0.4 | n |  | TRUE
32 | bus_LV_3202-1_0_5_node_26 | 0.4 | n |  | TRUE
33 | bus_LV_3202-1_0_5_node_29 | 0.4 | n |  | TRUE
34 | bus_LV_3202-1_0_5_node_30 | 0.4 | n |  | TRUE
35 | bus_LV_3202-1_0_5_node_120 | 0.4 | n |  | TRUE
36 | bus_LV_3202-1_0_5_node_118 | 0.4 | n |  | TRUE
37 | bus_LV_3202-1_0_5_node_208 | 0.4 | n |  | TRUE
38 | bus_LV_3202-1_0_5_node_206 | 0.4 | n |  | TRUE
39 | bus_LV_3202-1_0_5_node_201 | 0.4 | n |  | TRUE
40 | bus_LV_3202-1_0_5_node_32 | 0.4 | n |  | TRUE
41 | bus_LV_3202-1_0_5_node_121 | 0.4 | n |  | TRUE
42 | bus_LV_3202-1_0_5_node_117 | 0.4 | n |  | TRUE
43 | bus_LV_3202-1_0_5_node_205 | 0.4 | n |  | TRUE
44 | bus_LV_3202-1_0_5_node_202 | 0.4 | n |  | TRUE
45 | bus_LV_3202-1_0_5_node_200 | 0.4 | n |  | TRUE
46 | bus_LV_3202-1_0_5_node_35 | 0.4 | n |  | TRUE
47 | bus_LV_3202-1_0_5_node_36 | 0.4 | n |  | TRUE
48 | bus_LV_3202-1_0_5_node_34 | 0.4 | n |  | TRUE
49 | bus_LV_3202-1_0_5_node_31 | 0.4 | n |  | TRUE
50 | bus_LV_3202-1_0_5_node_33 | 0.4 | n |  | TRUE
51 | bus_LV_3202-1_0_5_node_196 | 0.4 | n |  | TRUE
52 | bus_LV_3202-1_0_5_node_165 | 0.4 | n |  | TRUE
53 | bus_LV_3202-1_0_5_node_37 | 0.4 | n |  | TRUE
54 | bus_LV_3202-1_0_5_node_38 | 0.4 | n |  | TRUE
55 | bus_LV_3202-1_0_5_node_39 | 0.4 | n |  | TRUE
56 | bus_LV_3202-1_0_5_node_40 | 0.4 | n |  | TRUE
57 | bus_LV_3202-1_0_5_node_41 | 0.4 | n |  | TRUE
58 | bus_LV_3202-1_0_5_node_57 | 0.4 | n |  | TRUE
59 | bus_LV_3202-1_0_5_node_48 | 0.4 | n |  | TRUE
60 | bus_LV_3202-1_0_5_node_56 | 0.4 | n |  | TRUE
61 | bus_LV_3202-1_0_5_node_58 | 0.4 | n |  | TRUE
62 | bus_LV_3202-1_0_5_node_59 | 0.4 | n |  | TRUE
63 | bus_LV_3202-1_0_5_node_52 | 0.4 | n |  | TRUE
64 | bus_LV_3202-1_0_5_node_47 | 0.4 | n |  | TRUE
65 | bus_LV_3202-1_0_5_node_42 | 0.4 | n |  | TRUE
66 | bus_LV_3202-1_0_5_node_44 | 0.4 | n |  | TRUE
67 | bus_LV_3202-1_0_5_node_46 | 0.4 | n |  | TRUE
68 | bus_LV_3202-1_0_5_node_66 | 0.4 | n |  | TRUE
69 | bus_LV_3202-1_0_5_node_67 | 0.4 | n |  | TRUE
70 | bus_LV_3202-1_0_5_node_61 | 0.4 | n |  | TRUE
71 | bus_LV_3202-1_0_5_node_65 | 0.4 | n |  | TRUE
72 | bus_LV_3202-1_0_5_node_70 | 0.4 | n |  | TRUE
73 | bus_LV_3202-1_0_5_node_71 | 0.4 | n |  | TRUE
74 | bus_LV_3202-1_0_5_node_60 | 0.4 | n |  | TRUE
75 | bus_LV_3202-1_0_5_node_49 | 0.4 | n |  | TRUE
76 | bus_LV_3202-1_0_5_node_50 | 0.4 | n |  | TRUE
77 | bus_LV_3202-1_0_5_node_51 | 0.4 | n |  | TRUE
78 | bus_LV_3202-1_0_5_node_153 | 0.4 | n |  | TRUE
79 | bus_LV_3202-1_0_5_node_54 | 0.4 | n |  | TRUE
80 | bus_LV_3202-1_0_5_node_53 | 0.4 | n |  | TRUE
81 | bus_LV_3202-1_0_5_node_55 | 0.4 | n |  | TRUE
82 | bus_LV_3202-1_0_5_node_148 | 0.4 | n |  | TRUE
83 | bus_LV_3202-1_0_5_node_147 | 0.4 | n |  | TRUE
84 | bus_LV_3202-1_0_5_node_168 | 0.4 | n |  | TRUE
85 | bus_LV_3202-1_0_5_node_166 | 0.4 | n |  | TRUE
86 | bus_LV_3202-1_0_5_node_152 | 0.4 | n |  | TRUE
87 | bus_LV_3202-1_0_5_node_75 | 0.4 | n |  | TRUE
88 | bus_LV_3202-1_0_5_node_167 | 0.4 | n |  | TRUE
89 | bus_LV_3202-1_0_5_node_149 | 0.4 | n |  | TRUE
90 | bus_LV_3202-1_0_5_node_146 | 0.4 | n |  | TRUE
91 | bus_LV_3202-1_0_5_node_69 | 0.4 | n |  | TRUE
92 | bus_LV_3202-1_0_5_node_64 | 0.4 | n |  | TRUE
93 | bus_LV_3202-1_0_5_node_62 | 0.4 | n |  | TRUE
94 | bus_LV_3202-1_0_5_node_63 | 0.4 | n |  | TRUE
95 | bus_LV_3202-1_0_5_node_68 | 0.4 | n |  | TRUE
96 | bus_LV_3202-1_0_5_node_72 | 0.4 | n |  | TRUE
97 | bus_LV_3202-1_0_5_node_73 | 0.4 | n |  | TRUE
98 | bus_LV_3202-1_0_5_node_74 | 0.4 | n |  | TRUE
99 | bus_LV_3202-1_0_5_node_180 | 0.4 | n |  | TRUE
100 | bus_LV_3202-1_0_5_node_181 | 0.4 | n |  | TRUE
101 | bus_LV_3202-1_0_5_node_179 | 0.4 | n |  | TRUE
102 | bus_LV_3202-1_0_5_node_76 | 0.4 | n |  | TRUE
103 | bus_LV_3202-1_0_5_node_77 | 0.4 | n |  | TRUE
104 | bus_LV_3202-1_0_5_node_78 | 0.4 | n |  | TRUE
105 | bus_LV_3202-1_0_5_node_79 | 0.4 | n |  | TRUE
106 | bus_LV_3202-1_0_5_node_80 | 0.4 | n |  | TRUE
107 | bus_LV_3202-1_0_5_node_81 | 0.4 | n |  | TRUE
108 | bus_LV_3202-1_0_5_node_82 | 0.4 | n |  | TRUE
109 | bus_LV_3202-1_0_5_node_86 | 0.4 | n |  | TRUE
110 | bus_LV_3202-1_0_5_node_83 | 0.4 | n |  | TRUE
111 | bus_LV_3202-1_0_5_node_99 | 0.4 | n |  | TRUE
112 | bus_LV_3202-1_0_5_node_88 | 0.4 | n |  | TRUE
113 | bus_LV_3202-1_0_5_node_84 | 0.4 | n |  | TRUE
114 | bus_LV_3202-1_0_5_node_100 | 0.4 | n |  | TRUE
115 | bus_LV_3202-1_0_5_node_101 | 0.4 | n |  | TRUE
116 | bus_LV_3202-1_0_5_node_102 | 0.4 | n |  | TRUE
117 | bus_LV_3202-1_0_5_node_85 | 0.4 | n |  | TRUE
118 | bus_LV_3202-1_0_5_node_87 | 0.4 | n |  | TRUE
119 | bus_LV_3202-1_0_5_node_154 | 0.4 | n |  | TRUE
120 | bus_LV_3202-1_0_5_node_97 | 0.4 | n |  | TRUE
121 | bus_LV_3202-1_0_5_node_155 | 0.4 | n |  | TRUE
122 | bus_LV_3202-1_0_5_node_98 | 0.4 | n |  | TRUE
123 | bus_LV_3202-1_0_5_node_89 | 0.4 | n |  | TRUE
124 | bus_LV_3202-1_0_5_node_90 | 0.4 | n |  | TRUE
125 | bus_LV_3202-1_0_5_node_92 | 0.4 | n |  | TRUE
126 | bus_LV_3202-1_0_5_node_91 | 0.4 | n |  | TRUE
127 | bus_LV_3202-1_0_5_node_93 | 0.4 | n |  | TRUE
128 | bus_LV_3202-1_0_5_node_94 | 0.4 | n |  | TRUE
129 | bus_LV_3202-1_0_5_node_95 | 0.4 | n |  | TRUE
130 | bus_LV_3202-1_0_5_node_96 | 0.4 | n |  | TRUE
131 | bus_LV_3202-1_0_5_node_112 | 0.4 | n |  | TRUE
132 | bus_LV_3202-1_0_5_node_113 | 0.4 | n |  | TRUE
133 | bus_LV_3202-1_0_5_node_114 | 0.4 | n |  | TRUE
134 | bus_LV_3202-1_0_5_node_111 | 0.4 | n |  | TRUE
135 | bus_LV_3202-1_0_5_node_104 | 0.4 | n |  | TRUE
136 | bus_LV_3202-1_0_5_node_109 | 0.4 | n |  | TRUE
137 | bus_LV_3202-1_0_5_node_110 | 0.4 | n |  | TRUE
138 | bus_LV_3202-1_0_5_node_103 | 0.4 | n |  | TRUE
139 | bus_LV_3202-1_0_5_node_105 | 0.4 | n |  | TRUE
140 | bus_LV_3202-1_0_5_node_161 | 0.4 | n |  | TRUE
141 | bus_LV_3202-1_0_5_node_119 | 0.4 | n |  | TRUE
142 | bus_LV_3202-1_0_5_node_122 | 0.4 | n |  | TRUE
143 | bus_LV_3202-1_0_5_node_123 | 0.4 | n |  | TRUE
144 | bus_LV_3202-1_0_5_node_195 | 0.4 | n |  | TRUE
145 | bus_LV_3202-1_0_5_node_197 | 0.4 | n |  | TRUE
146 | bus_LV_3202-1_0_5_node_198 | 0.4 | n |  | TRUE
147 | bus_LV_3202-1_0_5_node_203 | 0.4 | n |  | TRUE
148 | bus_LV_3202-1_0_5_node_204 | 0.4 | n |  | TRUE
149 | bus_LV_3202-1_0_5_node_199 | 0.4 | n |  | TRUE
150 | bus_LV_3202-1_0_5_node_207 | 0.4 | n |  | TRUE
151 | bus_LV_3202-1_0_5_node_209 | 0.4 | n |  | TRUE
152 | bus_LV_3202-1_0_5_node_159 | 0.4 | n |  | TRUE
153 | bus_LV_3202-1_0_5_node_115 | 0.4 | n |  | TRUE
154 | bus_LV_3202-1_0_5_node_116 | 0.4 | n |  | TRUE
155 | bus_LV_3202-1_0_5_node_130 | 0.4 | n |  | TRUE
156 | bus_LV_3202-1_0_5_node_128 | 0.4 | n |  | TRUE
157 | bus_LV_3202-1_0_5_node_131 | 0.4 | n |  | TRUE
158 | bus_LV_3202-1_0_5_node_129 | 0.4 | n |  | TRUE
159 | bus_LV_3202-1_0_5_node_126 | 0.4 | n |  | TRUE
160 | bus_LV_3202-1_0_5_node_124 | 0.4 | n |  | TRUE
161 | bus_LV_3202-1_0_5_node_125 | 0.4 | n |  | TRUE
162 | bus_LV_3202-1_0_5_node_127 | 0.4 | n |  | TRUE
163 | bus_LV_3202-1_0_5_node_132 | 0.4 | n |  | TRUE
164 | bus_LV_3202-1_0_5_node_133 | 0.4 | n |  | TRUE
165 | bus_LV_3202-1_0_5_node_134 | 0.4 | n |  | TRUE
166 | bus_LV_3202-1_0_5_node_135 | 0.4 | n |  | TRUE
167 | bus_LV_3202-1_0_5_node_136 | 0.4 | n |  | TRUE
168 | bus_LV_3202-1_0_5_node_138 | 0.4 | n |  | TRUE
169 | bus_LV_3202-1_0_5_node_139 | 0.4 | n |  | TRUE
170 | bus_LV_3202-1_0_5_node_137 | 0.4 | n |  | TRUE
171 | bus_LV_3202-1_0_5_node_144 | 0.4 | n |  | TRUE
172 | bus_LV_3202-1_0_5_node_141 | 0.4 | n |  | TRUE
173 | bus_LV_3202-1_0_5_node_142 | 0.4 | n |  | TRUE
174 | bus_LV_3202-1_0_5_node_140 | 0.4 | n |  | TRUE
175 | bus_LV_3202-1_0_5_node_143 | 0.4 | n |  | TRUE
176 | bus_LV_3202-1_0_5_node_171 | 0.4 | n |  | TRUE
177 | bus_LV_3202-1_0_5_node_192 | 0.4 | n |  | TRUE
178 | bus_LV_3202-1_0_5_node_145 | 0.4 | n |  | TRUE
179 | bus_LV_3202-1_0_5_node_150 | 0.4 | n |  | TRUE
180 | bus_LV_3202-1_0_5_node_151 | 0.4 | n |  | TRUE
181 | bus_LV_3202-1_0_5_node_190 | 0.4 | n |  | TRUE
182 | bus_LV_3202-1_0_5_node_191 | 0.4 | n |  | TRUE
183 | bus_LV_3202-1_0_5_node_188 | 0.4 | n |  | TRUE
184 | bus_LV_3202-1_0_5_node_156 | 0.4 | n |  | TRUE
185 | bus_LV_3202-1_0_5_node_157 | 0.4 | n |  | TRUE
186 | bus_LV_3202-1_0_5_node_158 | 0.4 | n |  | TRUE
187 | bus_LV_3202-1_0_5_node_160 | 0.4 | n |  | TRUE
188 | bus_LV_3202-1_0_5_node_162 | 0.4 | n |  | TRUE
189 | bus_LV_3202-1_0_5_node_163 | 0.4 | n |  | TRUE
190 | bus_LV_3202-1_0_5_node_186 | 0.4 | n |  | TRUE
191 | bus_LV_3202-1_0_5_node_185 | 0.4 | n |  | TRUE
192 | bus_LV_3202-1_0_5_node_189 | 0.4 | n |  | TRUE
193 | bus_LV_3202-1_0_5_node_184 | 0.4 | n |  | TRUE
194 | bus_LV_3202-1_0_5_node_169 | 0.4 | n |  | TRUE
195 | bus_LV_3202-1_0_5_node_170 | 0.4 | n |  | TRUE
196 | bus_LV_3202-1_0_5_node_172 | 0.4 | n |  | TRUE
197 | bus_LV_3202-1_0_5_node_173 | 0.4 | n |  | TRUE
198 | bus_LV_3202-1_0_5_node_193 | 0.4 | n |  | TRUE
199 | bus_LV_3202-1_0_5_node_174 | 0.4 | n |  | TRUE
200 | bus_LV_3202-1_0_5_node_175 | 0.4 | n |  | TRUE
201 | bus_LV_3202-1_0_5_node_176 | 0.4 | n |  | TRUE
202 | bus_LV_3202-1_0_5_node_177 | 0.4 | n |  | TRUE
203 | bus_LV_3202-1_0_5_node_178 | 0.4 | n |  | TRUE
204 | bus_LV_3202-1_0_5_node_182 | 0.4 | n |  | TRUE
205 | bus_LV_3202-1_0_5_node_183 | 0.4 | n |  | TRUE
206 | bus_LV_3202-1_0_5_node_187 | 0.4 | n |  | TRUE
207 | bus_LV_3202-1_0_5_node_194 | 0.4 | n |  | TRUE
208 | bus_MV_407_0_node_174 | 20 | n |  | TRUE

## load
| name | bus | p_mw | q_mvar | const_z_percent | const_i_percent | sn_mva | scaling | in_service | type
0 | LV_3202-1_0_5_load_0 | 0 | 0.00088042 | 0.00022065 | 0 | 0 |  | 1 | TRUE | wye
1 | LV_3202-1_0_5_load_1 | 1 | 0.00096114 | 0.00024088 | 0 | 0 |  | 1 | TRUE | wye
2 | LV_3202-1_0_5_load_5 | 4 | 0.0039427 | 0.00098813 | 0 | 0 |  | 1 | TRUE | wye
3 | LV_3202-1_0_5_load_8 | 5 | 0.00032201 | 8.0702e-05 | 0 | 0 |  | 1 | TRUE | wye
4 | LV_3202-1_0_5_load_21 | 7 | 0.00019251 | 4.8248e-05 | 0 | 0 |  | 1 | TRUE | wye
5 | LV_3202-1_0_5_load_3 | 9 | 0.0010689 | 0.00026789 | 0 | 0 |  | 1 | TRUE | wye
6 | LV_3202-1_0_5_load_6 | 10 | 0.00054865 | 0.0001375 | 0 | 0 |  | 1 | TRUE | wye
7 | LV_3202-1_0_5_load_7 | 11 | 0.0021719 | 0.00054433 | 0 | 0 |  | 1 | TRUE | wye
8 | LV_3202-1_0_5_load_24 | 12 | 0.0019171 | 0.00048047 | 0 | 0 |  | 1 | TRUE | wye
9 | LV_3202-1_0_5_load_107 | 13 | 0.0053761 | 0.0013474 | 0 | 0 |  | 1 | TRUE | wye
10 | LV_3202-1_0_5_load_108 | 14 | 0.0032852 | 0.00082336 | 0 | 0 |  | 1 | TRUE | wye
11 | LV_3202-1_0_5_load_164 | 15 | 0.002061 | 0.00051653 | 0 | 0 |  | 1 | TRUE | wye
12 | LV_3202-1_0_5_load_106 | 16 | 0.00071941 | 0.0001803 | 0 | 0 |  | 1 | TRUE | wye
13 | LV_3202-1_0_5_load_9 | 18 | 0.0006632 | 0.00016621 | 0 | 0 |  | 1 | TRUE | wye
14 | LV_3202-1_0_5_load_45 | 22 | 0.00013152 | 3.2963e-05 | 0 | 0 |  | 1 | TRUE | wye
15 | LV_3202-1_0_5_load_20 | 24 | 0.00015667 | 3.9265e-05 | 0 | 0 |  | 1 | TRUE | wye
16 | LV_3202-1_0_5_load_13 | 26 | 0.0001269 | 3.1805e-05 | 0 | 0 |  | 1 | TRUE | wye
17 | LV_3202-1_0_5_load_14 | 27 | 0.00018581 | 4.6569e-05 | 0 | 0 |  | 1 | TRUE | wye
18 | LV_3202-1_0_5_load_18 | 28 | 0.00039369 | 9.8669e-05 | 0 | 0 |  | 1 | TRUE | wye
19 | LV_3202-1_0_5_load_23 | 29 | 0.00083079 | 0.00020822 | 0 | 0 |  | 1 | TRUE | wye
20 | LV_3202-1_0_5_load_29 | 33 | 0.0023309 | 0.00058419 | 0 | 0 |  | 1 | TRUE | wye
21 | LV_3202-1_0_5_load_120 | 35 | 0.0021321 | 0.00053437 | 0 | 0 |  | 1 | TRUE | wye
22 | LV_3202-1_0_5_load_118 | 36 | 0.00069033 | 0.00017301 | 0 | 0 |  | 1 | TRUE | wye
23 | LV_3202-1_0_5_load_208 | 37 | 0.0020567 | 0.00051546 | 0 | 0 |  | 1 | TRUE | wye
24 | LV_3202-1_0_5_load_32 | 40 | 0.0042357 | 0.0010616 | 0 | 0 |  | 1 | TRUE | wye
25 | LV_3202-1_0_5_load_121 | 41 | 0.0018772 | 0.00047047 | 0 | 0 |  | 1 | TRUE | wye
26 | LV_3202-1_0_5_load_117 | 42 | 0.0023669 | 0.00059319 | 0 | 0 |  | 1 | TRUE | wye
27 | LV_3202-1_0_5_load_205 | 43 | 0.00046429 | 0.00011636 | 0 | 0 |  | 1 | TRUE | wye
28 | LV_3202-1_0_5_load_202 | 44 | 0.0012908 | 0.00032351 | 0 | 0 |  | 1 | TRUE | wye
29 | LV_3202-1_0_5_load_36 | 47 | 0.0086532 | 0.0021687 | 0 | 0 |  | 1 | TRUE | wye
30 | LV_3202-1_0_5_load_34 | 48 | 0.0016089 | 0.00040323 | 0 | 0 |  | 1 | TRUE | wye
31 | LV_3202-1_0_5_load_31 | 49 | 0.0023473 | 0.0005883 | 0 | 0 |  | 1 | TRUE | wye
32 | LV_3202-1_0_5_load_196 | 51 | 0.0035024 | 0.00087778 | 0 | 0 |  | 1 | TRUE | wye
33 | LV_3202-1_0_5_load_37 | 53 | 0.00026467 | 6.6331e-05 | 0 | 0 |  | 1 | TRUE | wye
34 | LV_3202-1_0_5_load_39 | 55 | 0.00022986 | 5.7609e-05 | 0 | 0 |  | 1 | TRUE | wye
35 | LV_3202-1_0_5_load_40 | 56 | 8.0046e-05 | 2.0061e-05 | 0 | 0 |  | 1 | TRUE | wye
36 | LV_3202-1_0_5_load_57 | 58 | 6.032e-05 | 1.5118e-05 | 0 | 0 |  | 1 | TRUE | wye
37 | LV_3202-1_0_5_load_58 | 61 | 0.00027011 | 6.7697e-05 | 0 | 0 |  | 1 | TRUE | wye
38 | LV_3202-1_0_5_load_59 | 62 | 0.00017819 | 4.466e-05 | 0 | 0 |  | 1 | TRUE | wye
39 | LV_3202-1_0_5_load_52 | 63 | 7.1297e-05 | 1.7869e-05 | 0 | 0 |  | 1 | TRUE | wye
40 | LV_3202-1_0_5_load_47 | 64 | 0.00018395 | 4.6102e-05 | 0 | 0 |  | 1 | TRUE | wye
41 | LV_3202-1_0_5_load_42 | 65 | 0.00053723 | 0.00013464 | 0 | 0 |  | 1 | TRUE | wye
42 | LV_3202-1_0_5_load_44 | 66 | 8.6065e-05 | 2.157e-05 | 0 | 0 |  | 1 | TRUE | wye
43 | LV_3202-1_0_5_load_66 | 68 | 0.00026879 | 6.7364e-05 | 0 | 0 |  | 1 | TRUE | wye
44 | LV_3202-1_0_5_load_67 | 69 | 5.5828e-05 | 1.3992e-05 | 0 | 0 |  | 1 | TRUE | wye
45 | LV_3202-1_0_5_load_61 | 70 | 9.4042e-05 | 2.3569e-05 | 0 | 0 |  | 1 | TRUE | wye
46 | LV_3202-1_0_5_load_71 | 73 | 3.3962e-05 | 8.5116e-06 | 0 | 0 |  | 1 | TRUE | wye
47 | LV_3202-1_0_5_load_60 | 74 | 0.00018299 | 4.5863e-05 | 0 | 0 |  | 1 | TRUE | wye
48 | LV_3202-1_0_5_load_51 | 77 | 0.0013447 | 0.00033701 | 0 | 0 |  | 1 | TRUE | wye
49 | LV_3202-1_0_5_load_153 | 78 | 0.0023283 | 0.00058352 | 0 | 0 |  | 1 | TRUE | wye
50 | LV_3202-1_0_5_load_54 | 79 | 0.0024227 | 0.00060718 | 0 | 0 |  | 1 | TRUE | wye
51 | LV_3202-1_0_5_load_55 | 81 | 0.0017407 | 0.00043626 | 0 | 0 |  | 1 | TRUE | wye
52 | LV_3202-1_0_5_load_148 | 82 | 0.0054557 | 0.0013673 | 0 | 0 |  | 1 | TRUE | wye
53 | LV_3202-1_0_5_load_147 | 83 | 0.0014568 | 0.00036512 | 0 | 0 |  | 1 | TRUE | wye
54 | LV_3202-1_0_5_load_168 | 84 | 0.0019563 | 0.0004903 | 0 | 0 |  | 1 | TRUE | wye
55 | LV_3202-1_0_5_load_166 | 85 | 0.0014166 | 0.00035502 | 0 | 0 |  | 1 | TRUE | wye
56 | LV_3202-1_0_5_load_152 | 86 | 0.0018034 | 0.00045199 | 0 | 0 |  | 1 | TRUE | wye
57 | LV_3202-1_0_5_load_75 | 87 | 0.00015232 | 3.8176e-05 | 0 | 0 |  | 1 | TRUE | wye
58 | LV_3202-1_0_5_load_167 | 88 | 0.0010666 | 0.0002673 | 0 | 0 |  | 1 | TRUE | wye
59 | LV_3202-1_0_5_load_149 | 89 | 0.0031968 | 0.0008012 | 0 | 0 |  | 1 | TRUE | wye
60 | LV_3202-1_0_5_load_146 | 90 | 0.0040898 | 0.001025 | 0 | 0 |  | 1 | TRUE | wye
61 | LV_3202-1_0_5_load_69 | 91 | 6.1835e-05 | 1.5497e-05 | 0 | 0 |  | 1 | TRUE | wye
62 | LV_3202-1_0_5_load_68 | 95 | 7.0316e-05 | 1.7623e-05 | 0 | 0 |  | 1 | TRUE | wye
63 | LV_3202-1_0_5_load_72 | 96 | 0.0001365 | 3.4209e-05 | 0 | 0 |  | 1 | TRUE | wye
64 | LV_3202-1_0_5_load_73 | 97 | 0.0014904 | 0.00037353 | 0 | 0 |  | 1 | TRUE | wye
65 | LV_3202-1_0_5_load_74 | 98 | 0.0016372 | 0.00041032 | 0 | 0 |  | 1 | TRUE | wye
66 | LV_3202-1_0_5_load_181 | 100 | 0.0013237 | 0.00033176 | 0 | 0 |  | 1 | TRUE | wye
67 | LV_3202-1_0_5_load_179 | 101 | 0.0043492 | 0.00109 | 0 | 0 |  | 1 | TRUE | wye
68 | LV_3202-1_0_5_load_76 | 102 | 0.0004723 | 0.00011837 | 0 | 0 |  | 1 | TRUE | wye
69 | LV_3202-1_0_5_load_77 | 103 | 0.00060965 | 0.00015279 | 0 | 0 |  | 1 | TRUE | wye
70 | LV_3202-1_0_5_load_78 | 104 | 0.0043225 | 0.0010833 | 0 | 0 |  | 1 | TRUE | wye
71 | LV_3202-1_0_5_load_79 | 105 | 0.0042684 | 0.0010698 | 0 | 0 |  | 1 | TRUE | wye
72 | LV_3202-1_0_5_load_86 | 109 | 0.00086867 | 0.00021771 | 0 | 0 |  | 1 | TRUE | wye
73 | LV_3202-1_0_5_load_83 | 110 | 0.00085451 | 0.00021416 | 0 | 0 |  | 1 | TRUE | wye
74 | LV_3202-1_0_5_load_99 | 111 | 0.0013187 | 0.00033049 | 0 | 0 |  | 1 | TRUE | wye
75 | LV_3202-1_0_5_load_88 | 112 | 0.0073732 | 0.0018479 | 0 | 0 |  | 1 | TRUE | wye
76 | LV_3202-1_0_5_load_84 | 113 | 0.00030904 | 7.7453e-05 | 0 | 0 |  | 1 | TRUE | wye
77 | LV_3202-1_0_5_load_100 | 114 | 0.0015931 | 0.00039927 | 0 | 0 |  | 1 | TRUE | wye
78 | LV_3202-1_0_5_load_102 | 116 | 0.00031165 | 7.8107e-05 | 0 | 0 |  | 1 | TRUE | wye
79 | LV_3202-1_0_5_load_85 | 117 | 0.0080696 | 0.0020224 | 0 | 0 |  | 1 | TRUE | wye
80 | LV_3202-1_0_5_load_87 | 118 | 0.0059402 | 0.0014888 | 0 | 0 |  | 1 | TRUE | wye
81 | LV_3202-1_0_5_load_154 | 119 | 0.0033251 | 0.00083335 | 0 | 0 |  | 1 | TRUE | wye
82 | LV_3202-1_0_5_load_97 | 120 | 0.0017294 | 0.00043343 | 0 | 0 |  | 1 | TRUE | wye
83 | LV_3202-1_0_5_load_155 | 121 | 0.0034696 | 0.00086957 | 0 | 0 |  | 1 | TRUE | wye
84 | LV_3202-1_0_5_load_98 | 122 | 0.0008953 | 0.00022438 | 0 | 0 |  | 1 | TRUE | wye
85 | LV_3202-1_0_5_load_89 | 123 | 0.0011957 | 0.00029967 | 0 | 0 |  | 1 | TRUE | wye
86 | LV_3202-1_0_5_load_90 | 124 | 0.00028498 | 7.1423e-05 | 0 | 0 |  | 1 | TRUE | wye
87 | LV_3202-1_0_5_load_92 | 125 | 0.00075891 | 0.0001902 | 0 | 0 |  | 1 | TRUE | wye
88 | LV_3202-1_0_5_load_91 | 126 | 0.00043372 | 0.0001087 | 0 | 0 |  | 1 | TRUE | wye
89 | LV_3202-1_0_5_load_95 | 129 | 0.0007268 | 0.00018215 | 0 | 0 |  | 1 | TRUE | wye
90 | LV_3202-1_0_5_load_96 | 130 | 0.00061865 | 0.00015505 | 0 | 0 |  | 1 | TRUE | wye
91 | LV_3202-1_0_5_load_113 | 132 | 0.00081951 | 0.00020539 | 0 | 0 |  | 1 | TRUE | wye
92 | LV_3202-1_0_5_load_114 | 133 | 0.00030483 | 7.6397e-05 | 0 | 0 |  | 1 | TRUE | wye
93 | LV_3202-1_0_5_load_111 | 134 | 0.0014891 | 0.00037321 | 0 | 0 |  | 1 | TRUE | wye
94 | LV_3202-1_0_5_load_110 | 137 | 0.00060464 | 0.00015154 | 0 | 0 |  | 1 | TRUE | wye
95 | LV_3202-1_0_5_load_103 | 138 | 0.00034757 | 8.711e-05 | 0 | 0 |  | 1 | TRUE | wye
96 | LV_3202-1_0_5_load_105 | 139 | 0.0032352 | 0.00081081 | 0 | 0 |  | 1 | TRUE | wye
97 | LV_3202-1_0_5_load_161 | 140 | 0.0028457 | 0.0007132 | 0 | 0 |  | 1 | TRUE | wye
98 | LV_3202-1_0_5_load_119 | 141 | 0.0004474 | 0.00011213 | 0 | 0 |  | 1 | TRUE | wye
99 | LV_3202-1_0_5_load_122 | 142 | 0.00069979 | 0.00017538 | 0 | 0 |  | 1 | TRUE | wye
100 | LV_3202-1_0_5_load_123 | 143 | 0.00059815 | 0.00014991 | 0 | 0 |  | 1 | TRUE | wye
101 | LV_3202-1_0_5_load_198 | 146 | 0.0025622 | 0.00064214 | 0 | 0 |  | 1 | TRUE | wye
102 | LV_3202-1_0_5_load_203 | 147 | 0.0010988 | 0.00027539 | 0 | 0 |  | 1 | TRUE | wye
103 | LV_3202-1_0_5_load_204 | 148 | 0.0010171 | 0.00025492 | 0 | 0 |  | 1 | TRUE | wye
104 | LV_3202-1_0_5_load_199 | 149 | 0.0012954 | 0.00032466 | 0 | 0 |  | 1 | TRUE | wye
105 | LV_3202-1_0_5_load_207 | 150 | 0.0005956 | 0.00014927 | 0 | 0 |  | 1 | TRUE | wye
106 | LV_3202-1_0_5_load_209 | 151 | 0.0005794 | 0.00014521 | 0 | 0 |  | 1 | TRUE | wye
107 | LV_3202-1_0_5_load_159 | 152 | 0.004068 | 0.0010195 | 0 | 0 |  | 1 | TRUE | wye
108 | LV_3202-1_0_5_load_115 | 153 | 0.003765 | 0.00094361 | 0 | 0 |  | 1 | TRUE | wye
109 | LV_3202-1_0_5_load_116 | 154 | 0.0025434 | 0.00063745 | 0 | 0 |  | 1 | TRUE | wye
110 | LV_3202-1_0_5_load_129 | 158 | 0.0014035 | 0.00035175 | 0 | 0 |  | 1 | TRUE | wye
111 | LV_3202-1_0_5_load_124 | 160 | 0.0017865 | 0.00044774 | 0 | 0 |  | 1 | TRUE | wye
112 | LV_3202-1_0_5_load_127 | 162 | 0.0011661 | 0.00029226 | 0 | 0 |  | 1 | TRUE | wye
113 | LV_3202-1_0_5_load_132 | 163 | 0.0008713 | 0.00021837 | 0 | 0 |  | 1 | TRUE | wye
114 | LV_3202-1_0_5_load_133 | 164 | 0.006047 | 0.0015155 | 0 | 0 |  | 1 | TRUE | wye
115 | LV_3202-1_0_5_load_134 | 165 | 0.00141 | 0.00035339 | 0 | 0 |  | 1 | TRUE | wye
116 | LV_3202-1_0_5_load_135 | 166 | 0.0041153 | 0.0010314 | 0 | 0 |  | 1 | TRUE | wye
117 | LV_3202-1_0_5_load_138 | 168 | 0.0024047 | 0.00060267 | 0 | 0 |  | 1 | TRUE | wye
118 | LV_3202-1_0_5_load_139 | 169 | 0.0017 | 0.00042607 | 0 | 0 |  | 1 | TRUE | wye
119 | LV_3202-1_0_5_load_144 | 171 | 0.0013729 | 0.00034409 | 0 | 0 |  | 1 | TRUE | wye
120 | LV_3202-1_0_5_load_141 | 172 | 0.0014036 | 0.00035178 | 0 | 0 |  | 1 | TRUE | wye
121 | LV_3202-1_0_5_load_142 | 173 | 0.00080391 | 0.00020148 | 0 | 0 |  | 1 | TRUE | wye
122 | LV_3202-1_0_5_load_140 | 174 | 0.0041008 | 0.0010278 | 0 | 0 |  | 1 | TRUE | wye
123 | LV_3202-1_0_5_load_143 | 175 | 0.0017819 | 0.00044658 | 0 | 0 |  | 1 | TRUE | wye
124 | LV_3202-1_0_5_load_171 | 176 | 0.0017297 | 0.00043351 | 0 | 0 |  | 1 | TRUE | wye
125 | LV_3202-1_0_5_load_192 | 177 | 0.003115 | 0.0007807 | 0 | 0 |  | 1 | TRUE | wye
126 | LV_3202-1_0_5_load_145 | 178 | 0.0017314 | 0.00043393 | 0 | 0 |  | 1 | TRUE | wye
127 | LV_3202-1_0_5_load_150 | 179 | 0.0023941 | 0.00060002 | 0 | 0 |  | 1 | TRUE | wye
128 | LV_3202-1_0_5_load_151 | 180 | 0.0046408 | 0.0011631 | 0 | 0 |  | 1 | TRUE | wye
129 | LV_3202-1_0_5_load_190 | 181 | 0.0061606 | 0.001544 | 0 | 0 |  | 1 | TRUE | wye
130 | LV_3202-1_0_5_load_191 | 182 | 0.0015092 | 0.00037824 | 0 | 0 |  | 1 | TRUE | wye
131 | LV_3202-1_0_5_load_188 | 183 | 0.0014705 | 0.00036854 | 0 | 0 |  | 1 | TRUE | wye
132 | LV_3202-1_0_5_load_156 | 184 | 0.0018844 | 0.00047227 | 0 | 0 |  | 1 | TRUE | wye
133 | LV_3202-1_0_5_load_157 | 185 | 0.0009958 | 0.00024957 | 0 | 0 |  | 1 | TRUE | wye
134 | LV_3202-1_0_5_load_158 | 186 | 0.0030521 | 0.00076492 | 0 | 0 |  | 1 | TRUE | wye
135 | LV_3202-1_0_5_load_162 | 188 | 0.0044915 | 0.0011257 | 0 | 0 |  | 1 | TRUE | wye
136 | LV_3202-1_0_5_load_163 | 189 | 0.00072838 | 0.00018255 | 0 | 0 |  | 1 | TRUE | wye
137 | LV_3202-1_0_5_load_186 | 190 | 0.003643 | 0.00091302 | 0 | 0 |  | 1 | TRUE | wye
138 | LV_3202-1_0_5_load_185 | 191 | 0.0045046 | 0.001129 | 0 | 0 |  | 1 | TRUE | wye
139 | LV_3202-1_0_5_load_189 | 192 | 0.002278 | 0.00057093 | 0 | 0 |  | 1 | TRUE | wye
140 | LV_3202-1_0_5_load_184 | 193 | 0.0012392 | 0.00031057 | 0 | 0 |  | 1 | TRUE | wye
141 | LV_3202-1_0_5_load_169 | 194 | 0.0013785 | 0.00034549 | 0 | 0 |  | 1 | TRUE | wye
142 | LV_3202-1_0_5_load_170 | 195 | 0.0014956 | 0.00037483 | 0 | 0 |  | 1 | TRUE | wye
143 | LV_3202-1_0_5_load_172 | 196 | 0.0017048 | 0.00042726 | 0 | 0 |  | 1 | TRUE | wye
144 | LV_3202-1_0_5_load_173 | 197 | 0.0013877 | 0.0003478 | 0 | 0 |  | 1 | TRUE | wye
145 | LV_3202-1_0_5_load_193 | 198 | 0.0024513 | 0.00061435 | 0 | 0 |  | 1 | TRUE | wye
146 | LV_3202-1_0_5_load_174 | 199 | 0.0017051 | 0.00042734 | 0 | 0 |  | 1 | TRUE | wye
147 | LV_3202-1_0_5_load_175 | 200 | 0.0014682 | 0.00036796 | 0 | 0 |  | 1 | TRUE | wye
148 | LV_3202-1_0_5_load_176 | 201 | 0.0013812 | 0.00034616 | 0 | 0 |  | 1 | TRUE | wye
149 | LV_3202-1_0_5_load_177 | 202 | 0.0014864 | 0.00037252 | 0 | 0 |  | 1 | TRUE | wye
150 | LV_3202-1_0_5_load_178 | 203 | 0.0042517 | 0.0010656 | 0 | 0 |  | 1 | TRUE | wye
151 | LV_3202-1_0_5_load_182 | 204 | 0.0027713 | 0.00069455 | 0 | 0 |  | 1 | TRUE | wye
152 | LV_3202-1_0_5_load_183 | 205 | 0.0038947 | 0.0009761 | 0 | 0 |  | 1 | TRUE | wye
153 | LV_3202-1_0_5_load_187 | 206 | 0.0033574 | 0.00084144 | 0 | 0 |  | 1 | TRUE | wye
154 | LV_3202-1_0_5_load_194 | 207 | 0.001419 | 0.00035564 | 0 | 0 |  | 1 | TRUE | wye

## ext_grid
| name | bus | vm_pu | va_degree | slack_weight | in_service
0 |  | 187 | 1 | 0 | 1 | TRUE

## line
| name | std_type | from_bus | to_bus | length_km | r_ohm_per_km | x_ohm_per_km | c_nf_per_km | g_us_per_km | max_i_ka | df | parallel | type | in_service
0 | LV_3202-1_0_5_line_0 |  | 0 | 1 | 0.019307 | 0.125 | 0.08 | 261 | 0 | 0.364 | 1 | 1 | cs | TRUE
1 | LV_3202-1_0_5_line_1 |  | 1 | 2 | 0.0092167 | 0.125 | 0.08 | 261 | 0 | 0.364 | 1 | 1 | cs | TRUE
2 | LV_3202-1_0_5_line_2 |  | 2 | 9 | 0.0015806 | 0.125 | 0.08 | 261 | 0 | 0.364 | 1 | 1 | cs | TRUE
3 | LV_3202-1_0_5_line_3 |  | 3 | 4 | 0.094502 | 0.125 | 0.08 | 261 | 0 | 0.364 | 1 | 1 | cs | TRUE
4 | LV_3202-1_0_5_line_4 |  | 3 | 5 | 0.34424 | 0.125 | 0.08 | 261 | 0 | 0.364 | 1 | 1 | cs | TRUE
5 | LV_3202-1_0_5_line_5 |  | 4 | 12 | 0.057566 | 0.125 | 0.08 | 261 | 0 | 0.364 | 1 | 1 | cs | TRUE
6 | LV_3202-1_0_5_line_6 |  | 5 | 11 | 0.036795 | 0.125 | 0.08 | 261 | 0 | 0.364 | 1 | 1 | cs | TRUE
7 | LV_3202-1_0_5_line_7 |  | 6 | 7 | 0.016856 | 0.125 | 0.08 | 261 | 0 | 0.364 | 1 | 1 | cs | TRUE
8 | LV_3202-1_0_5_line_8 |  | 6 | 8 | 0.060411 | 0.125 | 0.08 | 261 | 0 | 0.364 | 1 | 1 | cs | TRUE
9 | LV_3202-1_0_5_line_9 |  | 7 | 29 | 0.011404 | 0.125 | 0.08 | 261 | 0 | 0.364 | 1 | 1 | cs | TRUE
10 | LV_3202-1_0_5_line_10 |  | 8 | 28 | 0.01864 | 0.125 | 0.08 | 261 | 0 | 0.364 | 1 | 1 | cs | TRUE
11 | LV_3202-1_0_5_line_11 |  | 8 | 26 | 0.043038 | 0.125 | 0.08 | 261 | 0 | 0.364 | 1 | 1 | cs | TRUE
12 | LV_3202-1_0_5_line_12 |  | 9 | 10 | 0.049144 | 0.125 | 0.08 | 261 | 0 | 0.364 | 1 | 1 | cs | TRUE
13 | LV_3202-1_0_5_line_13 |  | 10 | 11 | 0.003397 | 0.125 | 0.08 | 261 | 0 | 0.364 | 1 | 1 | cs | TRUE
14 | LV_3202-1_0_5_line_14 |  | 12 | 17 | 0.037247 | 0.125 | 0.08 | 261 | 0 | 0.364 | 1 | 1 | cs | TRUE
15 | LV_3202-1_0_5_line_15 |  | 13 | 14 | 0.023737 | 0.125 | 0.08 | 261 | 0 | 0.364 | 1 | 2 | cs | TRUE
16 | LV_3202-1_0_5_line_16 |  | 13 | 15 | 0.10171 | 0.125 | 0.08 | 261 | 0 | 0.364 | 1 | 1 | cs | TRUE
17 | LV_3202-1_0_5_line_17 |  | 13 | 16 | 0.04938 | 0.125 | 0.08 | 261 | 0 | 0.364 | 1 | 2 | cs | TRUE
18 | LV_3202-1_0_5_line_18 |  | 14 | 140 | 0.0011726 | 0.125 | 0.08 | 261 | 0 | 0.364 | 1 | 2 | cs | TRUE
19 | LV_3202-1_0_5_line_19 |  | 15 | 52 | 0.0029909 | 0.125 | 0.08 | 261 | 0 | 0.364 | 1 | 1 | cs | TRUE
20 | LV_3202-1_0_5_line_20 |  | 16 | 139 | 0.030434 | 0.125 | 0.08 | 261 | 0 | 0.364 | 1 | 2 | cs | TRUE
21 | LV_3202-1_0_5_line_21 |  | 17 | 30 | 0.061726 | 0.125 | 0.08 | 261 | 0 | 0.364 | 1 | 1 | cs | TRUE
22 | LV_3202-1_0_5_line_22 |  | 17 | 31 | 0.029111 | 0.125 | 0.08 | 261 | 0 | 0.364 | 1 | 1 | cs | TRUE
23 | LV_3202-1_0_5_line_23 |  | 18 | 19 | 0.037846 | 0.125 | 0.08 | 261 | 0 | 0.364 | 1 | 1 | cs | TRUE
24 | LV_3202-1_0_5_line_24 |  | 19 | 20 | 0.029241 | 0.125 | 0.08 | 261 | 0 | 0.364 | 1 | 1 | cs | TRUE
25 | LV_3202-1_0_5_line_25 |  | 19 | 21 | 0.014158 | 0.125 | 0.08 | 261 | 0 | 0.364 | 1 | 1 | cs | TRUE
26 | LV_3202-1_0_5_line_26 |  | 20 | 22 | 0.1802 | 0.125 | 0.08 | 261 | 0 | 0.364 | 1 | 1 | cs | TRUE
27 | LV_3202-1_0_5_line_27 |  | 21 | 24 | 0.0049422 | 0.125 | 0.08 | 261 | 0 | 0.364 | 1 | 1 | cs | TRUE
28 | LV_3202-1_0_5_line_28 |  | 22 | 23 | 0.029414 | 0.125 | 0.08 | 261 | 0 | 0.364 | 1 | 1 | cs | TRUE
29 | LV_3202-1_0_5_line_29 |  | 23 | 66 | 0.011576 | 0.125 | 0.08 | 261 | 0 | 0.364 | 1 | 1 | cs | TRUE
30 | LV_3202-1_0_5_line_30 |  | 23 | 65 | 0.072425 | 0.125 | 0.08 | 261 | 0 | 0.364 | 1 | 1 | cs | TRUE
31 | LV_3202-1_0_5_line_31 |  | 24 | 25 | 0.010643 | 0.125 | 0.08 | 261 | 0 | 0.364 | 1 | 1 | cs | TRUE
32 | LV_3202-1_0_5_line_32 |  | 25 | 27 | 0.035065 | 0.125 | 0.08 | 261 | 0 | 0.364 | 1 | 1 | cs | TRUE
33 | LV_3202-1_0_5_line_33 |  | 26 | 27 | 0.0017616 | 0.125 | 0.08 | 261 | 0 | 0.364 | 1 | 1 | cs | TRUE
34 | LV_3202-1_0_5_line_34 |  | 30 | 35 | 0.020466 | 0.125 | 0.08 | 261 | 0 | 0.364 | 1 | 1 | cs | TRUE
35 | LV_3202-1_0_5_line_35 |  | 30 | 36 | 0.056453 | 0.125 | 0.08 | 261 | 0 | 0.364 | 1 | 1 | cs | TRUE
36 | LV_3202-1_0_5_line_36 |  | 31 | 37 | 0.018405 | 0.125 | 0.08 | 261 | 0 | 0.364 | 1 | 1 | cs | TRUE
37 | LV_3202-1_0_5_line_37 |  | 31 | 38 | 0.009804 | 0.125 | 0.08 | 261 | 0 | 0.364 | 1 | 1 | cs | TRUE
38 | LV_3202-1_0_5_line_38 |  | 32 | 33 | 0.027088 | 0.125 | 0.08 | 261 | 0 | 0.364 | 1 | 1 | cs | TRUE
39 | LV_3202-1_0_5_line_39 |  | 32 | 34 | 0.059458 | 0.125 | 0.08 | 261 | 0 | 0.364 | 1 | 1 | cs | TRUE
40 | LV_3202-1_0_5_line_40 |  | 33 | 39 | 0.012096 | 0.125 | 0.08 | 261 | 0 | 0.364 | 1 | 1 | cs | TRUE
41 | LV_3202-1_0_5_line_41 |  | 34 | 40 | 0.004254 | 0.125 | 0.08 | 261 | 0 | 0.364 | 1 | 1 | cs | TRUE
42 | LV_3202-1_0_5_line_42 |  | 35 | 41 | 0.022572 | 0.125 | 0.08 | 261 | 0 | 0.364 | 1 | 1 | cs | TRUE
43 | LV_3202-1_0_5_line_43 |  | 36 | 42 | 0.0049643 | 0.125 | 0.08 | 261 | 0 | 0.364 | 1 | 1 | cs | TRUE
44 | LV_3202-1_0_5_line_44 |  | 38 | 43 | 0.034869 | 0.125 | 0.08 | 261 | 0 | 0.364 | 1 | 1 | cs | TRUE
45 | LV_3202-1_0_5_line_45 |  | 39 | 44 | 0.017586 | 0.125 | 0.08 | 261 | 0 | 0.364 | 1 | 1 | cs | TRUE
46 | LV_3202-1_0_5_line_46 |  | 39 | 45 | 0.028683 | 0.125 | 0.08 | 261 | 0 | 0.364 | 1 | 1 | cs | TRUE
47 | LV_3202-1_0_5_line_47 |  | 40 | 49 | 0.0087202 | 0.125 | 0.08 | 261 | 0 | 0.364 | 1 | 1 | cs | TRUE
48 | LV_3202-1_0_5_line_48 |  | 41 | 142 | 0.0057853 | 0.125 | 0.08 | 261 | 0 | 0.364 | 1 | 1 | cs | TRUE
49 | LV_3202-1_0_5_line_49 |  | 42 | 141 | 0.014233 | 0.125 | 0.08 | 261 | 0 | 0.364 | 1 | 1 | cs | TRUE
50 | LV_3202-1_0_5_line_50 |  | 43 | 148 | 0.016629 | 0.125 | 0.08 | 261 | 0 | 0.364 | 1 | 1 | cs | TRUE
51 | LV_3202-1_0_5_line_51 |  | 45 | 146 | 0.0045918 | 0.125 | 0.08 | 261 | 0 | 0.364 | 1 | 1 | cs | TRUE
52 | LV_3202-1_0_5_line_52 |  | 45 | 149 | 0.013369 | 0.125 | 0.08 | 261 | 0 | 0.364 | 1 | 1 | cs | TRUE
53 | LV_3202-1_0_5_line_53 |  | 46 | 47 | 0.012017 | 0.125 | 0.08 | 261 | 0 | 0.364 | 1 | 1 | cs | TRUE
54 | LV_3202-1_0_5_line_54 |  | 46 | 48 | 0.0091461 | 0.125 | 0.08 | 261 | 0 | 0.364 | 1 | 1 | cs | TRUE
55 | LV_3202-1_0_5_line_55 |  | 47 | 51 | 0.0056545 | 0.125 | 0.08 | 261 | 0 | 0.364 | 1 | 1 | cs | TRUE
56 | LV_3202-1_0_5_line_56 |  | 48 | 50 | 0.0019435 | 0.125 | 0.08 | 261 | 0 | 0.364 | 1 | 1 | cs | TRUE
57 | LV_3202-1_0_5_line_57 |  | 49 | 50 | 0.011806 | 0.125 | 0.08 | 261 | 0 | 0.364 | 1 | 1 | cs | TRUE
58 | LV_3202-1_0_5_line_58 |  | 51 | 52 | 0.017645 | 0.125 | 0.08 | 261 | 0 | 0.364 | 1 | 1 | cs | TRUE
59 | LV_3202-1_0_5_line_59 |  | 53 | 54 | 0.019699 | 0.125 | 0.08 | 261 | 0 | 0.364 | 1 | 1 | cs | TRUE
60 | LV_3202-1_0_5_line_60 |  | 54 | 55 | 0.017718 | 0.125 | 0.08 | 261 | 0 | 0.364 | 1 | 1 | cs | TRUE
61 | LV_3202-1_0_5_line_61 |  | 54 | 56 | 0.094716 | 0.125 | 0.08 | 261 | 0 | 0.364 | 1 | 1 | cs | TRUE
62 | LV_3202-1_0_5_line_62 |  | 56 | 57 | 0.0072391 | 0.125 | 0.08 | 261 | 0 | 0.364 | 1 | 1 | cs | TRUE
63 | LV_3202-1_0_5_line_63 |  | 57 | 58 | 0.058146 | 0.125 | 0.08 | 261 | 0 | 0.364 | 1 | 1 | cs | TRUE
64 | LV_3202-1_0_5_line_64 |  | 57 | 59 | 0.022446 | 0.125 | 0.08 | 261 | 0 | 0.364 | 1 | 1 | cs | TRUE
65 | LV_3202-1_0_5_line_65 |  | 59 | 63 | 0.013528 | 0.125 | 0.08 | 261 | 0 | 0.364 | 1 | 1 | cs | TRUE
66 | LV_3202-1_0_5_line_66 |  | 59 | 64 | 0.026588 | 0.125 | 0.08 | 261 | 0 | 0.364 | 1 | 1 | cs | TRUE
67 | LV_3202-1_0_5_line_67 |  | 60 | 61 | 0.050564 | 0.125 | 0.08 | 261 | 0 | 0.364 | 1 | 1 | cs | TRUE
68 | LV_3202-1_0_5_line_68 |  | 60 | 62 | 0.01738 | 0.125 | 0.08 | 261 | 0 | 0.364 | 1 | 1 | cs | TRUE
69 | LV_3202-1_0_5_line_69 |  | 60 | 63 | 0.01405 | 0.125 | 0.08 | 261 | 0 | 0.364 | 1 | 1 | cs | TRUE
70 | LV_3202-1_0_5_line_70 |  | 62 | 69 | 0.032164 | 0.125 | 0.08 | 261 | 0 | 0.364 | 1 | 1 | cs | TRUE
71 | LV_3202-1_0_5_line_71 |  | 66 | 67 | 0.016734 | 0.125 | 0.08 | 261 | 0 | 0.364 | 1 | 1 | cs | TRUE
72 | LV_3202-1_0_5_line_72 |  | 67 | 68 | 0.015428 | 0.125 | 0.08 | 261 | 0 | 0.364 | 1 | 1 | cs | TRUE
73 | LV_3202-1_0_5_line_73 |  | 67 | 69 | 0.050879 | 0.125 | 0.08 | 261 | 0 | 0.364 | 1 | 1 | cs | TRUE
74 | LV_3202-1_0_5_line_74 |  | 67 | 70 | 0.013678 | 0.125 | 0.08 | 261 | 0 | 0.364 | 1 | 1 | cs | TRUE
75 | LV_3202-1_0_5_line_75 |  | 70 | 74 | 0.025688 | 0.125 | 0.08 | 261 | 0 | 0.364 | 1 | 1 | cs | TRUE
76 | LV_3202-1_0_5_line_76 |  | 71 | 72 | 0.030406 | 0.125 | 0.08 | 261 | 0 | 0.364 | 1 | 1 | cs | TRUE
77 | LV_3202-1_0_5_line_77 |  | 71 | 73 | 0.052658 | 0.125 | 0.08 | 261 | 0 | 0.364 | 1 | 1 | cs | TRUE
78 | LV_3202-1_0_5_line_78 |  | 72 | 96 | 0.02837 | 0.125 | 0.08 | 261 | 0 | 0.364 | 1 | 1 | cs | TRUE
79 | LV_3202-1_0_5_line_79 |  | 74 | 93 | 0.010407 | 0.125 | 0.08 | 261 | 0 | 0.364 | 1 | 1 | cs | TRUE
80 | LV_3202-1_0_5_line_80 |  | 75 | 76 | 0.03956 | 0.125 | 0.08 | 261 | 0 | 0.364 | 1 | 1 | cs | TRUE
81 | LV_3202-1_0_5_line_81 |  | 75 | 77 | 0.02187 | 0.125 | 0.08 | 261 | 0 | 0.364 | 1 | 1 | cs | TRUE
82 | LV_3202-1_0_5_line_82 |  | 76 | 80 | 0.017191 | 0.125 | 0.08 | 261 | 0 | 0.364 | 1 | 1 | cs | TRUE
83 | LV_3202-1_0_5_line_83 |  | 76 | 79 | 0.017913 | 0.125 | 0.08 | 261 | 0 | 0.364 | 1 | 1 | cs | TRUE
84 | LV_3202-1_0_5_line_84 |  | 77 | 81 | 0.016329 | 0.125 | 0.08 | 261 | 0 | 0.364 | 1 | 1 | cs | TRUE
85 | LV_3202-1_0_5_line_85 |  | 78 | 79 | 0.032555 | 0.125 | 0.08 | 261 | 0 | 0.364 | 1 | 1 | cs | TRUE
86 | LV_3202-1_0_5_line_86 |  | 80 | 82 | 0.021524 | 0.125 | 0.08 | 261 | 0 | 0.364 | 1 | 1 | cs | TRUE
87 | LV_3202-1_0_5_line_87 |  | 80 | 83 | 0.044404 | 0.125 | 0.08 | 261 | 0 | 0.364 | 1 | 1 | cs | TRUE
88 | LV_3202-1_0_5_line_88 |  | 81 | 87 | 0.037154 | 0.125 | 0.08 | 261 | 0 | 0.364 | 1 | 1 | cs | TRUE
89 | LV_3202-1_0_5_line_89 |  | 82 | 89 | 0.010737 | 0.125 | 0.08 | 261 | 0 | 0.364 | 1 | 1 | cs | TRUE
90 | LV_3202-1_0_5_line_90 |  | 83 | 90 | 0.0087762 | 0.125 | 0.08 | 261 | 0 | 0.364 | 1 | 1 | cs | TRUE
91 | LV_3202-1_0_5_line_91 |  | 84 | 85 | 0.034957 | 0.125 | 0.08 | 261 | 0 | 0.364 | 1 | 1 | cs | TRUE
92 | LV_3202-1_0_5_line_92 |  | 84 | 86 | 0.13025 | 0.125 | 0.08 | 261 | 0 | 0.364 | 1 | 1 | cs | TRUE
93 | LV_3202-1_0_5_line_93 |  | 85 | 88 | 0.022517 | 0.125 | 0.08 | 261 | 0 | 0.364 | 1 | 1 | cs | TRUE
94 | LV_3202-1_0_5_line_94 |  | 86 | 180 | 0.002469 | 0.125 | 0.08 | 261 | 0 | 0.364 | 1 | 1 | cs | TRUE
95 | LV_3202-1_0_5_line_95 |  | 87 | 91 | 0.13283 | 0.125 | 0.08 | 261 | 0 | 0.364 | 1 | 1 | cs | TRUE
96 | LV_3202-1_0_5_line_96 |  | 88 | 194 | 0.0036965 | 0.125 | 0.08 | 261 | 0 | 0.364 | 1 | 1 | cs | TRUE
97 | LV_3202-1_0_5_line_97 |  | 89 | 180 | 0.033433 | 0.125 | 0.08 | 261 | 0 | 0.364 | 1 | 1 | cs | TRUE
98 | LV_3202-1_0_5_line_98 |  | 90 | 171 | 0.012744 | 0.125 | 0.08 | 261 | 0 | 0.364 | 1 | 1 | cs | TRUE
99 | LV_3202-1_0_5_line_99 |  | 91 | 92 | 0.013346 | 0.125 | 0.08 | 261 | 0 | 0.364 | 1 | 1 | cs | TRUE
100 | LV_3202-1_0_5_line_100 |  | 92 | 94 | 0.014297 | 0.125 | 0.08 | 261 | 0 | 0.364 | 1 | 1 | cs | TRUE
101 | LV_3202-1_0_5_line_101 |  | 93 | 94 | 0.011764 | 0.125 | 0.08 | 261 | 0 | 0.364 | 1 | 1 | cs | TRUE
102 | LV_3202-1_0_5_line_102 |  | 94 | 95 | 0.013067 | 0.125 | 0.08 | 261 | 0 | 0.364 | 1 | 1 | cs | TRUE
103 | LV_3202-1_0_5_line_103 |  | 95 | 96 | 2.9637e-05 | 0.125 | 0.08 | 261 | 0 | 0.364 | 1 | 1 | cs | TRUE
104 | LV_3202-1_0_5_line_104 |  | 97 | 98 | 0.00041329 | 0.125 | 0.08 | 261 | 0 | 0.364 | 1 | 1 | cs | TRUE
105 | LV_3202-1_0_5_line_105 |  | 98 | 99 | 0.017759 | 0.125 | 0.08 | 261 | 0 | 0.364 | 1 | 1 | cs | TRUE
106 | LV_3202-1_0_5_line_106 |  | 99 | 100 | 0.018991 | 0.125 | 0.08 | 261 | 0 | 0.364 | 1 | 1 | cs | TRUE
107 | LV_3202-1_0_5_line_107 |  | 99 | 101 | 0.0084299 | 0.125 | 0.08 | 261 | 0 | 0.364 | 1 | 1 | cs | TRUE
108 | LV_3202-1_0_5_line_108 |  | 100 | 204 | 0.011026 | 0.125 | 0.08 | 261 | 0 | 0.364 | 1 | 1 | cs | TRUE
109 | LV_3202-1_0_5_line_109 |  | 101 | 203 | 0.026255 | 0.125 | 0.08 | 261 | 0 | 0.364 | 1 | 1 | cs | TRUE
110 | LV_3202-1_0_5_line_110 |  | 102 | 103 | 0.028235 | 0.125 | 0.08 | 261 | 0 | 0.364 | 1 | 1 | cs | TRUE
111 | LV_3202-1_0_5_line_111 |  | 102 | 104 | 0.032634 | 0.125 | 0.08 | 261 | 0 | 0.364 | 1 | 1 | cs | TRUE
112 | LV_3202-1_0_5_line_112 |  | 103 | 105 | 0.0093037 | 0.125 | 0.08 | 261 | 0 | 0.364 | 1 | 1 | cs | TRUE
113 | LV_3202-1_0_5_line_113 |  | 104 | 106 | 0.0067238 | 0.125 | 0.08 | 261 | 0 | 0.364 | 1 | 1 | cs | TRUE
114 | LV_3202-1_0_5_line_114 |  | 105 | 107 | 0.023164 | 0.125 | 0.08 | 261 | 0 | 0.364 | 1 | 1 | cs | TRUE
115 | LV_3202-1_0_5_line_115 |  | 106 | 108 | 0.058103 | 0.125 | 0.08 | 261 | 0 | 0.364 | 1 | 1 | cs | TRUE
116 | LV_3202-1_0_5_line_116 |  | 107 | 109 | 0.0090593 | 0.125 | 0.08 | 261 | 0 | 0.364 | 1 | 2 | cs | TRUE
117 | LV_3202-1_0_5_line_117 |  | 107 | 110 | 0.017595 | 0.125 | 0.08 | 261 | 0 | 0.364 | 1 | 2 | cs | TRUE
118 | LV_3202-1_0_5_line_118 |  | 108 | 111 | 0.20508 | 0.125 | 0.08 | 261 | 0 | 0.364 | 1 | 1 | cs | TRUE
119 | LV_3202-1_0_5_line_119 |  | 109 | 112 | 0.002227 | 0.125 | 0.08 | 261 | 0 | 0.364 | 1 | 2 | cs | TRUE
120 | LV_3202-1_0_5_line_120 |  | 110 | 113 | 0.022721 | 0.125 | 0.08 | 261 | 0 | 0.364 | 1 | 2 | cs | TRUE
121 | LV_3202-1_0_5_line_121 |  | 111 | 114 | 0.011389 | 0.125 | 0.08 | 261 | 0 | 0.364 | 1 | 1 | cs | TRUE
122 | LV_3202-1_0_5_line_122 |  | 112 | 120 | 0.017291 | 0.125 | 0.08 | 261 | 0 | 0.364 | 1 | 2 | cs | TRUE
123 | LV_3202-1_0_5_line_123 |  | 113 | 117 | 0.048816 | 0.125 | 0.08 | 261 | 0 | 0.364 | 1 | 2 | cs | TRUE
124 | LV_3202-1_0_5_line_124 |  | 114 | 115 | 0.010437 | 0.125 | 0.08 | 261 | 0 | 0.364 | 1 | 1 | cs | TRUE
125 | LV_3202-1_0_5_line_125 |  | 115 | 116 | 0.016856 | 0.125 | 0.08 | 261 | 0 | 0.364 | 1 | 1 | cs | TRUE
126 | LV_3202-1_0_5_line_126 |  | 117 | 118 | 0.029936 | 0.125 | 0.08 | 261 | 0 | 0.364 | 1 | 2 | cs | TRUE
127 | LV_3202-1_0_5_line_127 |  | 118 | 119 | 0.10474 | 0.125 | 0.08 | 261 | 0 | 0.364 | 1 | 2 | cs | TRUE
128 | LV_3202-1_0_5_line_128 |  | 119 | 121 | 0.037367 | 0.125 | 0.08 | 261 | 0 | 0.364 | 1 | 2 | cs | TRUE
129 | LV_3202-1_0_5_line_129 |  | 120 | 122 | 0.044503 | 0.125 | 0.08 | 261 | 0 | 0.364 | 1 | 2 | cs | TRUE
130 | LV_3202-1_0_5_line_130 |  | 121 | 128 | 0.35218 | 0.125 | 0.08 | 261 | 0 | 0.364 | 1 | 2 | cs | TRUE
131 | LV_3202-1_0_5_line_131 |  | 122 | 139 | 0.0032733 | 0.125 | 0.08 | 261 | 0 | 0.364 | 1 | 2 | cs | TRUE
132 | LV_3202-1_0_5_line_132 |  | 123 | 124 | 0.017028 | 0.125 | 0.08 | 261 | 0 | 0.364 | 1 | 1 | cs | TRUE
133 | LV_3202-1_0_5_line_133 |  | 123 | 125 | 0.16395 | 0.125 | 0.08 | 261 | 0 | 0.364 | 1 | 1 | cs | TRUE
134 | LV_3202-1_0_5_line_134 |  | 124 | 126 | 0.006367 | 0.125 | 0.08 | 261 | 0 | 0.364 | 1 | 1 | cs | TRUE
135 | LV_3202-1_0_5_line_135 |  | 125 | 127 | 0.018309 | 0.125 | 0.08 | 261 | 0 | 0.364 | 1 | 1 | cs | TRUE
136 | LV_3202-1_0_5_line_136 |  | 126 | 128 | 0.045858 | 0.125 | 0.08 | 261 | 0 | 0.364 | 1 | 1 | cs | TRUE
137 | LV_3202-1_0_5_line_137 |  | 127 | 129 | 0.024645 | 0.125 | 0.08 | 261 | 0 | 0.364 | 1 | 1 | cs | TRUE
138 | LV_3202-1_0_5_line_138 |  | 127 | 130 | 0.027543 | 0.125 | 0.08 | 261 | 0 | 0.364 | 1 | 1 | cs | TRUE
139 | LV_3202-1_0_5_line_139 |  | 129 | 135 | 0.01711 | 0.125 | 0.08 | 261 | 0 | 0.364 | 1 | 1 | cs | TRUE
140 | LV_3202-1_0_5_line_140 |  | 130 | 136 | 0.022072 | 0.125 | 0.08 | 261 | 0 | 0.364 | 1 | 1 | cs | TRUE
141 | LV_3202-1_0_5_line_141 |  | 131 | 132 | 0.019789 | 0.125 | 0.08 | 261 | 0 | 0.364 | 1 | 1 | cs | TRUE
142 | LV_3202-1_0_5_line_142 |  | 131 | 133 | 0.028592 | 0.125 | 0.08 | 261 | 0 | 0.364 | 1 | 1 | cs | TRUE
143 | LV_3202-1_0_5_line_143 |  | 131 | 134 | 0.20165 | 0.125 | 0.08 | 261 | 0 | 0.364 | 1 | 1 | cs | TRUE
144 | LV_3202-1_0_5_line_144 |  | 132 | 153 | 0.020745 | 0.125 | 0.08 | 261 | 0 | 0.364 | 1 | 1 | cs | TRUE
145 | LV_3202-1_0_5_line_145 |  | 133 | 154 | 0.023606 | 0.125 | 0.08 | 261 | 0 | 0.364 | 1 | 1 | cs | TRUE
146 | LV_3202-1_0_5_line_146 |  | 134 | 136 | 0.00961 | 0.125 | 0.08 | 261 | 0 | 0.364 | 1 | 1 | cs | TRUE
147 | LV_3202-1_0_5_line_147 |  | 135 | 137 | 0.014164 | 0.125 | 0.08 | 261 | 0 | 0.364 | 1 | 1 | cs | TRUE
148 | LV_3202-1_0_5_line_148 |  | 135 | 138 | 0.027601 | 0.125 | 0.08 | 261 | 0 | 0.364 | 1 | 1 | cs | TRUE
149 | LV_3202-1_0_5_line_149 |  | 140 | 152 | 0.010338 | 0.125 | 0.08 | 261 | 0 | 0.364 | 1 | 2 | cs | TRUE
150 | LV_3202-1_0_5_line_150 |  | 142 | 143 | 0.0040232 | 0.125 | 0.08 | 261 | 0 | 0.364 | 1 | 1 | cs | TRUE
151 | LV_3202-1_0_5_line_151 |  | 144 | 145 | 0.048587 | 0.125 | 0.08 | 261 | 0 | 0.364 | 1 | 1 | cs | TRUE
152 | LV_3202-1_0_5_line_152 |  | 144 | 146 | 0.023312 | 0.125 | 0.08 | 261 | 0 | 0.364 | 1 | 1 | cs | TRUE
153 | LV_3202-1_0_5_line_153 |  | 145 | 147 | 0.017984 | 0.125 | 0.08 | 261 | 0 | 0.364 | 1 | 1 | cs | TRUE
154 | LV_3202-1_0_5_line_154 |  | 145 | 148 | 0.01786 | 0.125 | 0.08 | 261 | 0 | 0.364 | 1 | 1 | cs | TRUE
155 | LV_3202-1_0_5_line_155 |  | 147 | 150 | 0.018085 | 0.125 | 0.08 | 261 | 0 | 0.364 | 1 | 1 | cs | TRUE
156 | LV_3202-1_0_5_line_156 |  | 150 | 151 | 0.049126 | 0.125 | 0.08 | 261 | 0 | 0.364 | 1 | 1 | cs | TRUE
157 | LV_3202-1_0_5_line_157 |  | 152 | 185 | 0.0056246 | 0.125 | 0.08 | 261 | 0 | 0.364 | 1 | 2 | cs | TRUE
158 | LV_3202-1_0_5_line_158 |  | 153 | 155 | 0.021069 | 0.125 | 0.08 | 261 | 0 | 0.364 | 1 | 1 | cs | TRUE
159 | LV_3202-1_0_5_line_159 |  | 154 | 156 | 0.013325 | 0.125 | 0.08 | 261 | 0 | 0.364 | 1 | 1 | cs | TRUE
160 | LV_3202-1_0_5_line_160 |  | 155 | 157 | 0.025312 | 0.125 | 0.08 | 261 | 0 | 0.364 | 1 | 1 | cs | TRUE
161 | LV_3202-1_0_5_line_161 |  | 155 | 158 | 0.017999 | 0.125 | 0.08 | 261 | 0 | 0.364 | 1 | 1 | cs | TRUE
162 | LV_3202-1_0_5_line_162 |  | 156 | 159 | 0.011973 | 0.125 | 0.08 | 261 | 0 | 0.364 | 1 | 1 | cs | TRUE
163 | LV_3202-1_0_5_line_163 |  | 157 | 163 | 0.020099 | 0.125 | 0.08 | 261 | 0 | 0.364 | 1 | 1 | cs | TRUE
164 | LV_3202-1_0_5_line_164 |  | 159 | 160 | 0.0084365 | 0.125 | 0.08 | 261 | 0 | 0.364 | 1 | 1 | cs | TRUE
165 | LV_3202-1_0_5_line_165 |  | 160 | 161 | 0.031857 | 0.125 | 0.08 | 261 | 0 | 0.364 | 1 | 1 | cs | TRUE
166 | LV_3202-1_0_5_line_166 |  | 161 | 162 | 0.039427 | 0.125 | 0.08 | 261 | 0 | 0.364 | 1 | 1 | cs | TRUE
167 | LV_3202-1_0_5_line_167 |  | 164 | 165 | 0.013827 | 0.125 | 0.08 | 261 | 0 | 0.364 | 1 | 1 | cs | TRUE
168 | LV_3202-1_0_5_line_168 |  | 164 | 166 | 0.0092827 | 0.125 | 0.08 | 261 | 0 | 0.364 | 1 | 1 | cs | TRUE
169 | LV_3202-1_0_5_line_169 |  | 165 | 167 | 0.023902 | 0.125 | 0.08 | 261 | 0 | 0.364 | 1 | 1 | cs | TRUE
170 | LV_3202-1_0_5_line_170 |  | 167 | 170 | 0.070244 | 0.125 | 0.08 | 261 | 0 | 0.364 | 1 | 1 | cs | TRUE
171 | LV_3202-1_0_5_line_171 |  | 168 | 169 | 0.015245 | 0.125 | 0.08 | 261 | 0 | 0.364 | 1 | 1 | cs | TRUE
172 | LV_3202-1_0_5_line_172 |  | 169 | 174 | 0.0027389 | 0.125 | 0.08 | 261 | 0 | 0.364 | 1 | 1 | cs | TRUE
173 | LV_3202-1_0_5_line_173 |  | 170 | 171 | 0.035692 | 0.125 | 0.08 | 261 | 0 | 0.364 | 1 | 1 | cs | TRUE
174 | LV_3202-1_0_5_line_174 |  | 170 | 172 | 0.016686 | 0.125 | 0.08 | 261 | 0 | 0.364 | 1 | 1 | cs | TRUE
175 | LV_3202-1_0_5_line_175 |  | 172 | 173 | 0.052916 | 0.125 | 0.08 | 261 | 0 | 0.364 | 1 | 1 | cs | TRUE
176 | LV_3202-1_0_5_line_176 |  | 173 | 175 | 0.021418 | 0.125 | 0.08 | 261 | 0 | 0.364 | 1 | 1 | cs | TRUE
177 | LV_3202-1_0_5_line_177 |  | 174 | 176 | 0.01908 | 0.125 | 0.08 | 261 | 0 | 0.364 | 1 | 1 | cs | TRUE
178 | LV_3202-1_0_5_line_178 |  | 175 | 178 | 0.022489 | 0.125 | 0.08 | 261 | 0 | 0.364 | 1 | 1 | cs | TRUE
179 | LV_3202-1_0_5_line_179 |  | 176 | 177 | 0.00068088 | 0.125 | 0.08 | 261 | 0 | 0.364 | 1 | 1 | cs | TRUE
180 | LV_3202-1_0_5_line_180 |  | 177 | 198 | 0.00057752 | 0.125 | 0.08 | 261 | 0 | 0.364 | 1 | 1 | cs | TRUE
181 | LV_3202-1_0_5_line_181 |  | 178 | 179 | 0.00096577 | 0.125 | 0.08 | 261 | 0 | 0.364 | 1 | 1 | cs | TRUE
182 | LV_3202-1_0_5_line_182 |  | 181 | 182 | 0.027466 | 0.125 | 0.08 | 261 | 0 | 0.364 | 1 | 1 | cs | TRUE
183 | LV_3202-1_0_5_line_183 |  | 181 | 183 | 0.0062006 | 0.125 | 0.08 | 261 | 0 | 0.364 | 1 | 1 | cs | TRUE
184 | LV_3202-1_0_5_line_184 |  | 182 | 207 | 0.025874 | 0.125 | 0.08 | 261 | 0 | 0.364 | 1 | 1 | cs | TRUE
185 | LV_3202-1_0_5_line_185 |  | 183 | 206 | 0.023461 | 0.125 | 0.08 | 261 | 0 | 0.364 | 1 | 1 | cs | TRUE
186 | LV_3202-1_0_5_line_186 |  | 184 | 185 | 0.028076 | 0.125 | 0.08 | 261 | 0 | 0.364 | 1 | 2 | cs | TRUE
187 | LV_3202-1_0_5_line_187 |  | 184 | 186 | 0.048957 | 0.125 | 0.08 | 261 | 0 | 0.364 | 1 | 2 | cs | TRUE
188 | LV_3202-1_0_5_line_188 |  | 186 | 187 | 0.0067269 | 0.125 | 0.08 | 261 | 0 | 0.364 | 1 | 2 | cs | TRUE
189 | LV_3202-1_0_5_line_189 |  | 187 | 188 | 0.042785 | 0.125 | 0.08 | 261 | 0 | 0.364 | 1 | 1 | cs | TRUE
190 | LV_3202-1_0_5_line_190 |  | 187 | 189 | 0.017077 | 0.125 | 0.08 | 261 | 0 | 0.364 | 1 | 2 | cs | TRUE
191 | LV_3202-1_0_5_line_191 |  | 188 | 190 | 0.010579 | 0.125 | 0.08 | 261 | 0 | 0.364 | 1 | 1 | cs | TRUE
192 | LV_3202-1_0_5_line_192 |  | 189 | 191 | 0.00070307 | 0.125 | 0.08 | 261 | 0 | 0.364 | 1 | 2 | cs | TRUE
193 | LV_3202-1_0_5_line_193 |  | 190 | 192 | 0.021664 | 0.125 | 0.08 | 261 | 0 | 0.364 | 1 | 1 | cs | TRUE
194 | LV_3202-1_0_5_line_194 |  | 191 | 193 | 0.023992 | 0.125 | 0.08 | 261 | 0 | 0.364 | 1 | 2 | cs | TRUE
195 | LV_3202-1_0_5_line_195 |  | 192 | 206 | 0.0045376 | 0.125 | 0.08 | 261 | 0 | 0.364 | 1 | 1 | cs | TRUE
196 | LV_3202-1_0_5_line_196 |  | 193 | 205 | 0.0067373 | 0.125 | 0.08 | 261 | 0 | 0.364 | 1 | 2 | cs | TRUE
197 | LV_3202-1_0_5_line_197 |  | 194 | 195 | 0.021929 | 0.125 | 0.08 | 261 | 0 | 0.364 | 1 | 1 | cs | TRUE
198 | LV_3202-1_0_5_line_198 |  | 195 | 196 | 0.0025604 | 0.125 | 0.08 | 261 | 0 | 0.364 | 1 | 1 | cs | TRUE
199 | LV_3202-1_0_5_line_199 |  | 196 | 197 | 0.024281 | 0.125 | 0.08 | 261 | 0 | 0.364 | 1 | 1 | cs | TRUE
200 | LV_3202-1_0_5_line_200 |  | 197 | 199 | 0.00042644 | 0.125 | 0.08 | 261 | 0 | 0.364 | 1 | 1 | cs | TRUE
201 | LV_3202-1_0_5_line_201 |  | 198 | 207 | 0.022304 | 0.125 | 0.08 | 261 | 0 | 0.364 | 1 | 1 | cs | TRUE
202 | LV_3202-1_0_5_line_202 |  | 199 | 200 | 0.020772 | 0.125 | 0.08 | 261 | 0 | 0.364 | 1 | 1 | cs | TRUE
203 | LV_3202-1_0_5_line_203 |  | 200 | 201 | 0.0029527 | 0.125 | 0.08 | 261 | 0 | 0.364 | 1 | 1 | cs | TRUE
204 | LV_3202-1_0_5_line_204 |  | 201 | 202 | 0.017826 | 0.125 | 0.08 | 261 | 0 | 0.364 | 1 | 1 | cs | TRUE
205 | LV_3202-1_0_5_line_205 |  | 202 | 203 | 0.0033443 | 0.125 | 0.08 | 261 | 0 | 0.364 | 1 | 1 | cs | TRUE
206 | LV_3202-1_0_5_line_206 |  | 204 | 205 | 0.019932 | 0.125 | 0.08 | 261 | 0 | 0.364 | 1 | 2 | cs | TRUE

## trafo
| name | std_type | hv_bus | lv_bus | sn_mva | vn_hv_kv | vn_lv_kv | vk_percent | vkr_percent | pfe_kw | i0_percent | shift_degree | tap_side | tap_neutral | tap_min | tap_max | tap_step_percent | tap_step_degree | tap_pos | tap_phase_shifter | parallel | df | in_service
0 | LV_3202-1_0_5_trafo_160 | 0.63 MVA 20/0.4 kV | 208 | 187 | 0.63 | 20 | 0.4 | 6 | 1.206 | 1.65 | 0.2619 | 150 | hv | 0 | -2 | 2 | 2.5 | 0 | 0 | FALSE | 1 | 1 | TRUE

## line_geodata
| x0 | y0 | x1 | y1 | x2 | y2 | x3 | y3 | x4 | y4 | x5 | y5 | x6 | y6 | x7 | y7 | x8 | y8 | x9 | y9 | x10 | y10 | x11 | y11 | x12 | y12 | x13 | y13
0 | 2743371.8381 | 1264180.4067 | 2743371.5078 | 1264177.8634 | 2743368.0072 | 1264172.1396 | 2743362.1187 | 1264165.1456 | 2743361.5734 | 1264164.4415
1 | 2743355.9303 | 1264157.1544 | 2743361.5734 | 1264164.4415
2 | 2743355.9303 | 1264157.1544 | 2743354.3508 | 1264157.0934
3 | 2743130.7739 | 1264493.1958 | 2743122.3361 | 1264488.1755 | 2743115.7942 | 1264483.5794 | 2743107.1678 | 1264477.6314 | 2743103.1353 | 1264476.1324 | 2743099.382 | 1264475.2406 | 2743095.7865 | 1264474.9867 | 2743092.2555 | 1264475.4907 | 2743088.8706 | 1264476.81 | 2743085.6021 | 1264478.9219 | 2743081.5778 | 1264482.3723 | 2743072.2934 | 1264494.5707 | 2743059.1256 | 1264513.0908
4 | 2743130.7739 | 1264493.1958 | 2743268.6154 | 1264177.7585
5 | 2743059.1256 | 1264513.0908 | 2743044.9138 | 1264533.0793 | 2743036.7673 | 1264549.3204 | 2743030.9992 | 1264563.0268
6 | 2743268.6154 | 1264177.7585 | 2743283.468 | 1264178.1187 | 2743304.6728 | 1264172.4937 | 2743304.6728 | 1264172.4937
7 | 2742702.0793 | 1264096.2911 | 2742689.1046 | 1264085.5311
8 | 2742702.0793 | 1264096.2911 | 2742683.0795 | 1264116.3967 | 2742657.4975 | 1264136.9885
9 | 2742689.1046 | 1264085.5311 | 2742680.3265 | 1264078.2512
10 | 2742657.4975 | 1264136.9885 | 2742644.8622 | 1264123.2846
11 | 2742657.4975 | 1264136.9885 | 2742634.7262 | 1264156.6472 | 2742622.9306 | 1264162.004
12 | 2743354.3508 | 1264157.0934 | 2743346.6254 | 1264156.7951 | 2743331.4549 | 1264161.8546 | 2743307.8298 | 1264171.2396
13 | 2743307.8298 | 1264171.2396 | 2743304.6728 | 1264172.4937
14 | 2743019.4714 | 1264598.3389 | 2743024.6235 | 1264578.1771 | 2743030.9992 | 1264563.0268
15 | 2742815.8282 | 1264746.5618 | 2742792.5228 | 1264751.0692
16 | 2742815.8282 | 1264746.5618 | 2742915.5332 | 1264726.4788
17 | 2742815.8282 | 1264746.5618 | 2742829.6094 | 1264793.9796
18 | 2742791.3715 | 1264751.2919 | 2742792.5228 | 1264751.0692
19 | 2742918.4652 | 1264725.8882 | 2742915.5332 | 1264726.4788
20 | 2742838.103 | 1264823.2042 | 2742829.6094 | 1264793.9796
21 | 2742979.8443 | 1264552.9917 | 2742983.7879 | 1264556.9131 | 2742999.495 | 1264581.9286 | 2743004.6297 | 1264589.2488 | 2743009.1685 | 1264593.7964 | 2743014.1725 | 1264595.9306 | 2743019.4714 | 1264598.3389
22 | 2742993.3202 | 1264602.01 | 2743009.1685 | 1264593.7964 | 2743014.1725 | 1264595.9306 | 2743019.4714 | 1264598.3389
23 | 2742567.7973 | 1264183.2481 | 2742587.8453 | 1264202.4168 | 2742592.7756 | 1264211.2413
24 | 2742567.7973 | 1264183.2481 | 2742549.2568 | 1264205.901
25 | 2742567.7973 | 1264183.2481 | 2742577.1493 | 1264172.5965
26 | 2742512.4795 | 1264382.3089 | 2742549.2568 | 1264205.901
27 | 2742577.1493 | 1264172.5965 | 2742580.4074 | 1264168.8803
28 | 2742485.8223 | 1264388.1945 | 2742488.1126 | 1264383.8343 | 2742493.3838 | 1264382.7158 | 2742501.1781 | 1264382.5813 | 2742512.4795 | 1264382.3089
29 | 2742485.8223 | 1264388.1945 | 2742481.1753 | 1264396.5462 | 2742480.3601 | 1264398.3932
30 | 2742485.8223 | 1264388.1945 | 2742487.1968 | 1264391.1861 | 2742489.7813 | 1264393.0613 | 2742497.2419 | 1264393.6417 | 2742503.081 | 1264394.5944 | 2742508.586 | 1264400.9666 | 2742509.6962 | 1264405.2309 | 2742510.1654 | 1264411.0813 | 2742510.4527 | 1264415.726 | 2742514.2058 | 1264419.4424 | 2742517.1797 | 1264421.7274 | 2742526.2834 | 1264421.3464 | 2742535.2034 | 1264420.1492 | 2742537.2177 | 1264419.7876
31 | 2742587.4238 | 1264160.8772 | 2742580.4074 | 1264168.8803
32 | 2742587.4238 | 1264160.8772 | 2742607.8986 | 1264166.1094 | 2742617.8203 | 1264164.3247 | 2742621.3267 | 1264162.7324
33 | 2742622.9306 | 1264162.004 | 2742621.3267 | 1264162.7324
34 | 2742979.8443 | 1264552.9917 | 2742978.0127 | 1264536.8316 | 2742977.1463 | 1264532.7195
35 | 2742979.8443 | 1264552.9917 | 2742973.1819 | 1264550.2613 | 2742965.9369 | 1264548.8736 | 2742952.5984 | 1264548.9623 | 2742939.2945 | 1264549.7971 | 2742932.8335 | 1264549.6408 | 2742929.7789 | 1264548.21 | 2742924.5744 | 1264546.8829
36 | 2742993.3202 | 1264602.01 | 2742989.9214 | 1264583.9217
37 | 2742984.0453 | 1264605.111 | 2742990.6346 | 1264603.3909 | 2742993.3202 | 1264602.01
38 | 2742997.5822 | 1264649.7376 | 2742984.8789 | 1264644.7589 | 2742971.7701 | 1264647.7415
39 | 2742969.9539 | 1264702.3099 | 2742975.9912 | 1264689.143 | 2742980.3644 | 1264680.2956 | 2742987.0239 | 1264669.7574 | 2742989.8015 | 1264664.8865 | 2742997.5822 | 1264649.7376
40 | 2742959.9892 | 1264650.4849 | 2742963.8925 | 1264649.5339 | 2742971.7701 | 1264647.7415
41 | 2742969.9539 | 1264702.3099 | 2742970.8187 | 1264704.2438 | 2742971.2049 | 1264706.3441 | 2742971.2049 | 1264706.3441
42 | 2742977.1463 | 1264532.7195 | 2742975.8365 | 1264526.5022 | 2742973.1708 | 1264519.5866 | 2742968.9896 | 1264517.0719 | 2742965.3372 | 1264515.6281
43 | 2742919.6703 | 1264546.1122 | 2742924.5744 | 1264546.8829 | 2742924.5744 | 1264546.8829
44 | 2742984.0453 | 1264605.111 | 2742984.0649 | 1264610.2165 | 2742980.2551 | 1264613.839 | 2742957.2321 | 1264622.2355
45 | 2742959.9892 | 1264650.4849 | 2742963.2975 | 1264667.7567
46 | 2742933.6412 | 1264659.8126 | 2742936.2173 | 1264657.6616 | 2742945.9549 | 1264655.9843 | 2742948.6509 | 1264653.2356 | 2742959.9892 | 1264650.4849
47 | 2742969.0772 | 1264714.7496 | 2742971.0782 | 1264708.4653 | 2742971.2049 | 1264706.3441
48 | 2742963.2907 | 1264510.2759 | 2742963.2919 | 1264510.283 | 2742965.1833 | 1264515.5673 | 2742965.3372 | 1264515.6281
49 | 2742919.6703 | 1264546.1122 | 2742918.2167 | 1264545.8838 | 2742909.9038 | 1264545.6604 | 2742905.4677 | 1264545.3698
50 | 2742941.6099 | 1264627.9329 | 2742957.2321 | 1264622.2355
51 | 2742933.6412 | 1264659.8126 | 2742929.1253 | 1264660.644
52 | 2742933.6412 | 1264659.8126 | 2742936.1397 | 1264672.9458
53 | 2742953.2154 | 1264719.611 | 2742941.3765 | 1264721.6696
54 | 2742953.2154 | 1264719.611 | 2742959.4022 | 1264723.3086 | 2742961.2489 | 1264723.8983
55 | 2742935.8056 | 1264722.6384 | 2742941.3765 | 1264721.6696
56 | 2742963.1922 | 1264723.9231 | 2742961.2489 | 1264723.8983
57 | 2742963.1922 | 1264723.9231 | 2742965.0591 | 1264723.3677 | 2742966.6749 | 1264722.2946 | 2742969.0772 | 1264714.7496
58 | 2742918.4652 | 1264725.8882 | 2742924.9174 | 1264724.5317 | 2742935.8056 | 1264722.6384
59 | 2742326.1893 | 1264313.1101 | 2742308.3509 | 1264321.4681
60 | 2742326.1893 | 1264313.1101 | 2742316.0277 | 1264298.5958
61 | 2742326.1893 | 1264313.1101 | 2742334.524 | 1264323.6989 | 2742343.9239 | 1264371.3828 | 2742352.3096 | 1264402.9265
62 | 2742354.1694 | 1264409.9226 | 2742352.3096 | 1264402.9265
63 | 2742354.1694 | 1264409.9226 | 2742343.8088 | 1264420.5613 | 2742333.1368 | 1264427.5557 | 2742318.0239 | 1264434.0427 | 2742305.3825 | 1264440.2662
64 | 2742362.9624 | 1264430.5655 | 2742358.3577 | 1264420.9119 | 2742354.1694 | 1264409.9226
65 | 2742362.9624 | 1264430.5655 | 2742371.1354 | 1264419.7858
66 | 2742362.9624 | 1264430.5655 | 2742354.9515 | 1264448.4456 | 2742353.3348 | 1264455.2517
67 | 2742379.6241 | 1264408.5897 | 2742411.6921 | 1264369.4954
68 | 2742379.6241 | 1264408.5897 | 2742390.7873 | 1264406.8568 | 2742396.7533 | 1264405.668
69 | 2742379.6241 | 1264408.5897 | 2742371.1354 | 1264419.7858
70 | 2742428.2609 | 1264399.218 | 2742422.3132 | 1264400.2874 | 2742402.7876 | 1264404.4657 | 2742396.7533 | 1264405.668
71 | 2742473.6034 | 1264413.7028 | 2742480.3601 | 1264398.3932
72 | 2742473.6034 | 1264413.7028 | 2742489.0776 | 1264413.7979
73 | 2742473.6034 | 1264413.7028 | 2742470.9798 | 1264410.3251 | 2742458.6218 | 1264403.176 | 2742452.914 | 1264399.5905 | 2742447.5703 | 1264396.8369 | 2742443.9328 | 1264396.4489 | 2742438.9023 | 1264397.2729 | 2742429.949 | 1264398.9144 | 2742428.2609 | 1264399.218
74 | 2742473.6034 | 1264413.7028 | 2742469.2483 | 1264423.3851 | 2742467.4868 | 1264425.8887
75 | 2742453.7019 | 1264447.5479 | 2742462.554 | 1264432.8997 | 2742467.4868 | 1264425.8887
76 | 2742490.7922 | 1264450.1748 | 2742488.6581 | 1264456.4962 | 2742487.3575 | 1264468.5544 | 2742486.1203 | 1264477.9893 | 2742486.0699 | 1264480.0791
77 | 2742490.7922 | 1264450.1748 | 2742497.5288 | 1264455.7759 | 2742503.7754 | 1264458.2622 | 2742513.195 | 1264459.7796 | 2742521.2944 | 1264459.1742 | 2742532.9356 | 1264455.7404 | 2742539.5071 | 1264452.3953
78 | 2742486.0699 | 1264480.0791 | 2742482.3769 | 1264473.8729 | 2742478.675 | 1264468.345 | 2742474.7526 | 1264463.2121 | 2742469.3151 | 1264462.4804 | 2742466.785 | 1264462.7868
79 | 2742448.3624 | 1264456.4808 | 2742453.0344 | 1264448.6524 | 2742453.7019 | 1264447.5479
80 | 2742325.5341 | 1264648.6552 | 2742319.6489 | 1264687.7739
81 | 2742325.5341 | 1264648.6552 | 2742335.8698 | 1264649.6605 | 2742341.3381 | 1264647.2342 | 2742344.2281 | 1264642.5505
82 | 2742319.6489 | 1264687.7739 | 2742312.5806 | 1264703.4524
83 | 2742319.6489 | 1264687.7739 | 2742303.3024 | 1264680.4476
84 | 2742344.2281 | 1264642.5505 | 2742345.1722 | 1264641.0204 | 2742350.1341 | 1264627.3628
85 | 2742303.3024 | 1264680.4476 | 2742273.5948 | 1264667.133
86 | 2742312.5806 | 1264703.4524 | 2742326.123 | 1264717.7145 | 2742327.295 | 1264719.1541
87 | 2742312.5806 | 1264703.4524 | 2742294.3212 | 1264743.928
88 | 2742350.1341 | 1264627.3628 | 2742354.0006 | 1264616.7204 | 2742363.7756 | 1264592.8107
89 | 2742334.0737 | 1264727.4803 | 2742327.295 | 1264719.1541
90 | 2742294.3212 | 1264743.928 | 2742290.7123 | 1264751.9279
91 | 2742486.7898 | 1264762.5865 | 2742484.551 | 1264742.966 | 2742499.1163 | 1264738.5868
92 | 2742486.7898 | 1264762.5865 | 2742356.7408 | 1264755.3217
93 | 2742520.68 | 1264732.1036 | 2742499.1163 | 1264738.5868
94 | 2742356.7408 | 1264755.3217 | 2742355.1819 | 1264753.407
95 | 2742431.1125 | 1264478.3101 | 2742363.7756 | 1264592.8107
96 | 2742524.22 | 1264731.0392 | 2742520.68 | 1264732.1036
97 | 2742334.0737 | 1264727.4803 | 2742355.1819 | 1264753.407
98 | 2742285.4717 | 1264763.5447 | 2742290.7123 | 1264751.9279
99 | 2742440.2634 | 1264468.6309 | 2742436.7229 | 1264472.9721 | 2742431.1125 | 1264478.3101
100 | 2742440.2634 | 1264468.6309 | 2742447.3145 | 1264468.0669 | 2742454.4187 | 1264466.5477
101 | 2742454.4187 | 1264466.5477 | 2742451.5602 | 1264461.0401 | 2742448.3624 | 1264456.4808
102 | 2742454.4187 | 1264466.5477 | 2742457.4712 | 1264465.8872 | 2742462.4233 | 1264463.3152 | 2742466.7555 | 1264462.7904
103 | 2742466.785 | 1264462.7868 | 2742466.7555 | 1264462.7904
104 | 2742644.4584 | 1264679.8951 | 2742644.3542 | 1264679.4952
105 | 2742648.4146 | 1264697.2056 | 2742645.4208 | 1264683.5867 | 2742644.4584 | 1264679.8951
106 | 2742648.4146 | 1264697.2056 | 2742660.5448 | 1264696.909 | 2742662.575 | 1264697.7032 | 2742666.9342 | 1264699.399
107 | 2742648.4146 | 1264697.2056 | 2742640.2133 | 1264699.1553
108 | 2742666.9342 | 1264699.399 | 2742676.2161 | 1264705.351
109 | 2742640.2133 | 1264699.1553 | 2742614.6705 | 1264705.2277
110 | 2742905.0708 | 1264936.6486 | 2742892.7994 | 1264930.3459 | 2742880.8503 | 1264922.2381 | 2742880.8503 | 1264922.2381
111 | 2742905.0708 | 1264936.6486 | 2742924.013 | 1264942.2008 | 2742936.7683 | 1264944.0958
112 | 2742875.3145 | 1264914.7605 | 2742880.8503 | 1264922.2381
113 | 2742943.4191 | 1264945.0839 | 2742936.7683 | 1264944.0958
114 | 2742862.8077 | 1264895.3758 | 2742866.1784 | 1264902.4197 | 2742875.3145 | 1264914.7605
115 | 2742943.4191 | 1264945.0839 | 2743001.6633 | 1264947.0609
116 | 2742862.8077 | 1264895.3758 | 2742859.5343 | 1264886.9285
117 | 2742862.8077 | 1264895.3758 | 2742851.9553 | 1264894.5683 | 2742845.2515 | 1264894.2216
118 | 2743001.6633 | 1264947.0609 | 2743116.1148 | 1265117.2361
119 | 2742859.5343 | 1264886.9285 | 2742858.7297 | 1264884.8519
120 | 2742845.2515 | 1264894.2216 | 2742822.5604 | 1264893.048
121 | 2743116.1148 | 1265117.2361 | 2743127.4986 | 1265117.5902
122 | 2742852.4834 | 1264868.728 | 2742857.9002 | 1264882.7115 | 2742858.7297 | 1264884.8519
123 | 2742822.5604 | 1264893.048 | 2742803.4953 | 1264892.0619 | 2742773.8157 | 1264893.7134
124 | 2743137.9302 | 1265117.9147 | 2743127.4986 | 1265117.5902
125 | 2743137.9302 | 1265117.9147 | 2743141.6065 | 1265124.4546 | 2743141.8472 | 1265131.3116 | 2743142.2426 | 1265133.7726
126 | 2742745.5434 | 1264903.554 | 2742773.8157 | 1264893.7134 | 2742773.8157 | 1264893.7134
127 | 2742745.5434 | 1264903.554 | 2742641.8527 | 1264918.3504
128 | 2742604.4989 | 1264919.3331 | 2742641.8527 | 1264918.3504
129 | 2742852.4834 | 1264868.728 | 2742847.8799 | 1264856.844 | 2742839.0165 | 1264826.3474
130 | 2742604.4989 | 1264919.3331 | 2742550.4491 | 1265267.3452
131 | 2742838.103 | 1264823.2042 | 2742839.0165 | 1264826.3474
132 | 2742619.0241 | 1265276.8632 | 2742607.117 | 1265274.5633 | 2742602.2556 | 1265273.9453
133 | 2742756.6616 | 1265365.9361 | 2742619.0241 | 1265276.8632
134 | 2742602.2556 | 1265273.9453 | 2742595.9394 | 1265273.1423
135 | 2742766.1668 | 1265381.5845 | 2742756.6616 | 1265365.9361
136 | 2742550.4491 | 1265267.3452 | 2742586.2748 | 1265271.9136 | 2742595.9394 | 1265273.1423
137 | 2742766.1668 | 1265381.5845 | 2742771.7687 | 1265373.9234 | 2742777.3489 | 1265374.0138 | 2742786.7585 | 1265375.7776
138 | 2742766.1668 | 1265381.5845 | 2742782.8611 | 1265403.4922
139 | 2742803.5752 | 1265378.9298 | 2742786.7585 | 1265375.7776
140 | 2742796.2362 | 1265421.0494 | 2742785.4732 | 1265406.9201 | 2742782.8611 | 1265403.4922
141 | 2742935.2231 | 1265580.1198 | 2742930.7118 | 1265589.7201 | 2742927.4906 | 1265598.3182
142 | 2742935.2231 | 1265580.1198 | 2742944.8708 | 1265591.7422 | 2742954.1993 | 1265601.4822
143 | 2742935.2231 | 1265580.1198 | 2742802.06 | 1265428.6937
144 | 2742927.4906 | 1265598.3182 | 2742926.8219 | 1265600.1029 | 2742925.3322 | 1265611.5448 | 2742924.3483 | 1265618.7791
145 | 2742954.1993 | 1265601.4822 | 2742955.8629 | 1265603.2193 | 2742967.0209 | 1265612.5093 | 2742972.3814 | 1265616.4984
146 | 2742796.2362 | 1265421.0494 | 2742802.06 | 1265428.6937
147 | 2742803.5752 | 1265378.9298 | 2742800.9419 | 1265392.8467
148 | 2742803.5752 | 1265378.9298 | 2742812.6006 | 1265379.8599 | 2742831.0851 | 1265381.1335
149 | 2742791.3715 | 1264751.2919 | 2742781.2221 | 1264753.2548
150 | 2742963.2907 | 1264510.2759 | 2742962.5989 | 1264506.3126
151 | 2742906.1987 | 1264664.8653 | 2742904.0464 | 1264654.1695 | 2742900.4453 | 1264642.9381 | 2742924.8312 | 1264634.0522
152 | 2742906.1987 | 1264664.8653 | 2742929.1253 | 1264660.644
153 | 2742924.8312 | 1264634.0522 | 2742921.4465 | 1264616.3894
154 | 2742924.8312 | 1264634.0522 | 2742941.6099 | 1264627.9329
155 | 2742921.4465 | 1264616.3894 | 2742918.0427 | 1264598.6272
156 | 2742918.0427 | 1264598.6272 | 2742914.8765 | 1264582.1052 | 2742945.6326 | 1264572.2284
157 | 2742781.2221 | 1264753.2548 | 2742775.6998 | 1264754.3229
158 | 2742922.3672 | 1265639.7453 | 2742923.3436 | 1265626.1667 | 2742924.3483 | 1265618.7791
159 | 2742983.0716 | 1265624.4537 | 2742972.3814 | 1265616.4984
160 | 2742900.1319 | 1265650.8298 | 2742907.9555 | 1265644.1234 | 2742919.3516 | 1265640.7734 | 2742922.3672 | 1265639.7453
161 | 2742922.3672 | 1265639.7453 | 2742927.0916 | 1265638.1468 | 2742938.0249 | 1265638.0444 | 2742940.0869 | 1265637.7926
162 | 2742993.7176 | 1265629.9944 | 2742983.0716 | 1265624.4537
163 | 2742900.1319 | 1265650.8298 | 2742890.1015 | 1265664.6787 | 2742888.4236 | 1265667.1645
164 | 2742993.7176 | 1265629.9944 | 2742999.689 | 1265635.954
165 | 2743020.9022 | 1265659.6812 | 2743008.0169 | 1265644.2654 | 2742999.689 | 1265635.954
166 | 2743020.9022 | 1265659.6812 | 2742999.7974 | 1265682.2484 | 2742993.4121 | 1265686.487 | 2742992.6469 | 1265686.8911
167 | 2742302.233 | 1264849.5997 | 2742288.6606 | 1264852.24
168 | 2742302.233 | 1264849.5997 | 2742305.9882 | 1264848.8691 | 2742311.3442 | 1264847.8236
169 | 2742264.924 | 1264852.0952 | 2742270.2187 | 1264853.1125 | 2742275.8586 | 1264853.2483 | 2742281.3073 | 1264853.1905 | 2742286.708 | 1264852.6199 | 2742288.6606 | 1264852.24
170 | 2742270.0264 | 1264795.7185 | 2742254.9127 | 1264829.4989 | 2742260.3211 | 1264832.0538 | 2742259.283 | 1264834.1753 | 2742258.9935 | 1264835.87 | 2742259.232 | 1264837.8555 | 2742259.8922 | 1264839.8511 | 2742261.144 | 1264841.9944 | 2742257.1696 | 1264849.3504 | 2742259.1925 | 1264850.1332 | 2742261.4247 | 1264850.9877 | 2742264.924 | 1264852.0952
171 | 2742474.6326 | 1264814.1493 | 2742489.5887 | 1264811.1937
172 | 2742492.2757 | 1264810.6627 | 2742489.5887 | 1264811.1937
173 | 2742270.0264 | 1264795.7185 | 2742282.279 | 1264770.6221 | 2742285.4717 | 1264763.5447
174 | 2742270.0264 | 1264795.7185 | 2742255.3358 | 1264787.8049
175 | 2742255.3358 | 1264787.8049 | 2742238.3634 | 1264778.6623 | 2742236.5993 | 1264776.2063 | 2742236.2778 | 1264772.9732 | 2742237.3936 | 1264768.5624 | 2742247.347 | 1264748.0332
176 | 2742256.6912 | 1264728.7608 | 2742247.347 | 1264748.0332
177 | 2742492.2757 | 1264810.6627 | 2742510.9919 | 1264806.9551
178 | 2742256.6912 | 1264728.7608 | 2742266.5025 | 1264708.5247
179 | 2742511.6598 | 1264806.8228 | 2742510.9919 | 1264806.9551
180 | 2742512.2263 | 1264806.7106 | 2742511.6598 | 1264806.8228
181 | 2742266.9238 | 1264707.6557 | 2742266.5025 | 1264708.5247
182 | 2742559.4859 | 1264797.3486 | 2742586.4284 | 1264792.0113
183 | 2742592.5108 | 1264790.8064 | 2742586.4284 | 1264792.0113
184 | 2742534.105 | 1264802.3764 | 2742559.4859 | 1264797.3486
185 | 2742615.5227 | 1264786.2394 | 2742601.034 | 1264789.1192 | 2742595.023 | 1264790.3088 | 2742592.5108 | 1264790.8064
186 | 2742748.1575 | 1264759.7698 | 2742764.3534 | 1264756.5173 | 2742775.6998 | 1264754.3229
187 | 2742700.1584 | 1264769.4091 | 2742748.1575 | 1264759.7698
188 | 2742693.5632 | 1264770.7335 | 2742700.1584 | 1264769.4091
189 | 2742693.5632 | 1264770.7335 | 2742651.5979 | 1264779.0708
190 | 2742693.5632 | 1264770.7335 | 2742690.5887 | 1264753.9179
191 | 2742641.2219 | 1264781.1322 | 2742651.5979 | 1264779.0708
192 | 2742690.4663 | 1264753.2256 | 2742690.5887 | 1264753.9179
193 | 2742641.2219 | 1264781.1322 | 2742632.9672 | 1264782.7721 | 2742619.9733 | 1264785.3548
194 | 2742686.2872 | 1264729.6004 | 2742690.4663 | 1264753.2256
195 | 2742615.5227 | 1264786.2394 | 2742619.9733 | 1264785.3548
196 | 2742686.2872 | 1264729.6004 | 2742685.1137 | 1264722.9661
197 | 2742524.22 | 1264731.0392 | 2742545.2204 | 1264724.7254
198 | 2742547.6723 | 1264723.9882 | 2742545.2204 | 1264724.7254
199 | 2742547.6723 | 1264723.9882 | 2742570.9249 | 1264716.9972
200 | 2742571.3332 | 1264716.8744 | 2742570.9249 | 1264716.9972
201 | 2742534.105 | 1264802.3764 | 2742512.2263 | 1264806.7106
202 | 2742571.3332 | 1264716.8744 | 2742591.2252 | 1264710.8938
203 | 2742591.2252 | 1264710.8938 | 2742592.6938 | 1264710.4523 | 2742594.0745 | 1264710.124
204 | 2742611.4169 | 1264706.0012 | 2742594.0745 | 1264710.124
205 | 2742611.4169 | 1264706.0012 | 2742614.6705 | 1264705.2277
206 | 2742676.2161 | 1264705.351 | 2742684.4548 | 1264719.2411 | 2742685.1137 | 1264722.9661

## bus_geodata
| x | y | coords
0 | 2743371.8381 | 1264180.4067
1 | 2743361.5734 | 1264164.4415
2 | 2743355.9303 | 1264157.1544
3 | 2743130.7739 | 1264493.1958
4 | 2743059.1256 | 1264513.0908
5 | 2743268.6154 | 1264177.7585
6 | 2742702.0793 | 1264096.2911
7 | 2742689.1046 | 1264085.5311
8 | 2742657.4975 | 1264136.9885
9 | 2743354.3508 | 1264157.0934
10 | 2743307.8298 | 1264171.2396
11 | 2743304.6728 | 1264172.4937
12 | 2743030.9992 | 1264563.0268
13 | 2742815.8282 | 1264746.5618
14 | 2742792.5228 | 1264751.0692
15 | 2742915.5332 | 1264726.4788
16 | 2742829.6094 | 1264793.9796
17 | 2743019.4714 | 1264598.3389
18 | 2742592.7756 | 1264211.2413
19 | 2742567.7973 | 1264183.2481
20 | 2742549.2568 | 1264205.901
21 | 2742577.1493 | 1264172.5965
22 | 2742512.4795 | 1264382.3089
23 | 2742485.8223 | 1264388.1945
24 | 2742580.4074 | 1264168.8803
25 | 2742587.4238 | 1264160.8772
26 | 2742622.9306 | 1264162.004
27 | 2742621.3267 | 1264162.7324
28 | 2742644.8622 | 1264123.2846
29 | 2742680.3265 | 1264078.2512
30 | 2742979.8443 | 1264552.9917
31 | 2742993.3202 | 1264602.01
32 | 2742997.5822 | 1264649.7376
33 | 2742971.7701 | 1264647.7415
34 | 2742969.9539 | 1264702.3099
35 | 2742977.1463 | 1264532.7195
36 | 2742924.5744 | 1264546.8829
37 | 2742989.9214 | 1264583.9217
38 | 2742984.0453 | 1264605.111
39 | 2742959.9892 | 1264650.4849
40 | 2742971.2049 | 1264706.3441
41 | 2742965.3372 | 1264515.6281
42 | 2742919.6703 | 1264546.1122
43 | 2742957.2321 | 1264622.2355
44 | 2742963.2975 | 1264667.7567
45 | 2742933.6412 | 1264659.8126
46 | 2742953.2154 | 1264719.611
47 | 2742941.3765 | 1264721.6696
48 | 2742961.2489 | 1264723.8983
49 | 2742969.0772 | 1264714.7496
50 | 2742963.1922 | 1264723.9231
51 | 2742935.8056 | 1264722.6384
52 | 2742918.4652 | 1264725.8882
53 | 2742308.3509 | 1264321.4681
54 | 2742326.1893 | 1264313.1101
55 | 2742316.0277 | 1264298.5959
56 | 2742352.3096 | 1264402.9265
57 | 2742354.1694 | 1264409.9226
58 | 2742305.3825 | 1264440.2662
59 | 2742362.9624 | 1264430.5655
60 | 2742379.6241 | 1264408.5897
61 | 2742411.6921 | 1264369.4954
62 | 2742396.7533 | 1264405.668
63 | 2742371.1354 | 1264419.7858
64 | 2742353.3348 | 1264455.2517
65 | 2742537.2177 | 1264419.7876
66 | 2742480.3601 | 1264398.3932
67 | 2742473.6034 | 1264413.7028
68 | 2742489.0777 | 1264413.7979
69 | 2742428.2609 | 1264399.218
70 | 2742467.4868 | 1264425.8887
71 | 2742490.7922 | 1264450.1748
72 | 2742486.0699 | 1264480.0791
73 | 2742539.5071 | 1264452.3953
74 | 2742453.7019 | 1264447.5479
75 | 2742325.5341 | 1264648.6552
76 | 2742319.6489 | 1264687.7739
77 | 2742344.2281 | 1264642.5505
78 | 2742273.5948 | 1264667.133
79 | 2742303.3024 | 1264680.4476
80 | 2742312.5806 | 1264703.4524
81 | 2742350.1341 | 1264627.3628
82 | 2742327.295 | 1264719.1541
83 | 2742294.3212 | 1264743.928
84 | 2742486.7898 | 1264762.5865
85 | 2742499.1163 | 1264738.5868
86 | 2742356.7408 | 1264755.3217
87 | 2742363.7756 | 1264592.8107
88 | 2742520.68 | 1264732.1036
89 | 2742334.0737 | 1264727.4803
90 | 2742290.7123 | 1264751.9279
91 | 2742431.1125 | 1264478.3101
92 | 2742440.2634 | 1264468.6309
93 | 2742448.3624 | 1264456.4808
94 | 2742454.4187 | 1264466.5477
95 | 2742466.7555 | 1264462.7904
96 | 2742466.785 | 1264462.7868
97 | 2742644.3542 | 1264679.4952
98 | 2742644.4584 | 1264679.8951
99 | 2742648.4146 | 1264697.2056
100 | 2742666.9342 | 1264699.399
101 | 2742640.2133 | 1264699.1553
102 | 2742905.0708 | 1264936.6486
103 | 2742880.8503 | 1264922.2381
104 | 2742936.7683 | 1264944.0958
105 | 2742875.3145 | 1264914.7605
106 | 2742943.4191 | 1264945.0839
107 | 2742862.8077 | 1264895.3758
108 | 2743001.6633 | 1264947.0609
109 | 2742859.5343 | 1264886.9285
110 | 2742845.2515 | 1264894.2216
111 | 2743116.1148 | 1265117.2361
112 | 2742858.7297 | 1264884.8519
113 | 2742822.5604 | 1264893.048
114 | 2743127.4986 | 1265117.5902
115 | 2743137.9302 | 1265117.9147
116 | 2743142.2426 | 1265133.7726
117 | 2742773.8157 | 1264893.7134
118 | 2742745.5434 | 1264903.554
119 | 2742641.8527 | 1264918.3504
120 | 2742852.4834 | 1264868.728
121 | 2742604.4989 | 1264919.3331
122 | 2742839.0165 | 1264826.3474
123 | 2742619.0241 | 1265276.8632
124 | 2742602.2556 | 1265273.9453
125 | 2742756.6616 | 1265365.9361
126 | 2742595.9394 | 1265273.1423
127 | 2742766.1668 | 1265381.5845
128 | 2742550.4491 | 1265267.3452
129 | 2742786.7585 | 1265375.7776
130 | 2742782.8611 | 1265403.4922
131 | 2742935.2231 | 1265580.1198
132 | 2742927.4906 | 1265598.3182
133 | 2742954.1993 | 1265601.4822
134 | 2742802.06 | 1265428.6937
135 | 2742803.5752 | 1265378.9298
136 | 2742796.2362 | 1265421.0494
137 | 2742800.9419 | 1265392.8467
138 | 2742831.0851 | 1265381.1335
139 | 2742838.103 | 1264823.2042
140 | 2742791.3715 | 1264751.2919
141 | 2742905.4677 | 1264545.3698
142 | 2742963.2907 | 1264510.2759
143 | 2742962.5989 | 1264506.3126
144 | 2742906.1987 | 1264664.8653
145 | 2742924.8312 | 1264634.0522
146 | 2742929.1253 | 1264660.644
147 | 2742921.4465 | 1264616.3894
148 | 2742941.6099 | 1264627.9329
149 | 2742936.1397 | 1264672.9458
150 | 2742918.0427 | 1264598.6272
151 | 2742945.6326 | 1264572.2284
152 | 2742781.2221 | 1264753.2548
153 | 2742924.3483 | 1265618.7791
154 | 2742972.3814 | 1265616.4984
155 | 2742922.3672 | 1265639.7453
156 | 2742983.0716 | 1265624.4537
157 | 2742900.1319 | 1265650.8298
158 | 2742940.0869 | 1265637.7926
159 | 2742993.7176 | 1265629.9944
160 | 2742999.689 | 1265635.954
161 | 2743020.9022 | 1265659.6812
162 | 2742992.6469 | 1265686.8911
163 | 2742888.4236 | 1265667.1645
164 | 2742302.233 | 1264849.5997
165 | 2742288.6606 | 1264852.24
166 | 2742311.3442 | 1264847.8236
167 | 2742264.924 | 1264852.0952
168 | 2742474.6326 | 1264814.1493
169 | 2742489.5887 | 1264811.1937
170 | 2742270.0264 | 1264795.7185
171 | 2742285.4717 | 1264763.5447
172 | 2742255.3358 | 1264787.8049
173 | 2742247.347 | 1264748.0332
174 | 2742492.2757 | 1264810.6627
175 | 2742256.6912 | 1264728.7608
176 | 2742510.9919 | 1264806.9551
177 | 2742511.6598 | 1264806.8228
178 | 2742266.5025 | 1264708.5247
179 | 2742266.9238 | 1264707.6557
180 | 2742355.1819 | 1264753.407
181 | 2742586.4284 | 1264792.0113
182 | 2742559.4859 | 1264797.3486
183 | 2742592.5108 | 1264790.8064
184 | 2742748.1575 | 1264759.7698
185 | 2742775.6998 | 1264754.3229
186 | 2742700.1584 | 1264769.4091
187 | 2742693.5632 | 1264770.7335
188 | 2742651.5979 | 1264779.0708
189 | 2742690.5887 | 1264753.9179
190 | 2742641.2219 | 1264781.1322
191 | 2742690.4663 | 1264753.2256
192 | 2742619.9733 | 1264785.3548
193 | 2742686.2872 | 1264729.6004
194 | 2742524.22 | 1264731.0392
195 | 2742545.2204 | 1264724.7254
196 | 2742547.6723 | 1264723.9882
197 | 2742570.9249 | 1264716.9972
198 | 2742512.2263 | 1264806.7106
199 | 2742571.3332 | 1264716.8744
200 | 2742591.2252 | 1264710.8938
201 | 2742594.0745 | 1264710.124
202 | 2742611.4169 | 1264706.0012
203 | 2742614.6705 | 1264705.2277
204 | 2742676.2161 | 1264705.351
205 | 2742685.1137 | 1264722.9661
206 | 2742615.5227 | 1264786.2394
207 | 2742534.105 | 1264802.3764
208 | 2742648.4146 | 1264697.2056

## line_std_types
| c_nf_per_km | r_ohm_per_km | x_ohm_per_km | max_i_ka | type | q_mm2 | alpha | voltage_rating
NAYY 4x50 SE | 210 | 0.642 | 0.083 | 0.142 | cs | 50 | 0.00403 | LV
NAYY 4x120 SE | 264 | 0.225 | 0.08 | 0.242 | cs | 120 | 0.00403 | LV
NAYY 4x150 SE | 261 | 0.208 | 0.08 | 0.27 | cs | 150 | 0.00403 | LV
NA2XS2Y 1x95 RM/25 12/20 kV | 216 | 0.313 | 0.132 | 0.252 | cs | 95 | 0.00403 | MV
NA2XS2Y 1x185 RM/25 12/20 kV | 273 | 0.161 | 0.117 | 0.362 | cs | 185 | 0.00403 | MV
NA2XS2Y 1x240 RM/25 12/20 kV | 304 | 0.122 | 0.112 | 0.421 | cs | 240 | 0.00403 | MV
NA2XS2Y 1x95 RM/25 6/10 kV | 315 | 0.313 | 0.123 | 0.249 | cs | 95 | 0.00403 | MV
NA2XS2Y 1x185 RM/25 6/10 kV | 406 | 0.161 | 0.11 | 0.358 | cs | 185 | 0.00403 | MV
NA2XS2Y 1x240 RM/25 6/10 kV | 456 | 0.122 | 0.105 | 0.416 | cs | 240 | 0.00403 | MV
NA2XS2Y 1x150 RM/25 12/20 kV | 250 | 0.206 | 0.116 | 0.319 | cs | 150 | 0.00403 | MV
NA2XS2Y 1x120 RM/25 12/20 kV | 230 | 0.253 | 0.119 | 0.283 | cs | 120 | 0.00403 | MV
NA2XS2Y 1x70 RM/25 12/20 kV | 190 | 0.443 | 0.132 | 0.22 | cs | 70 | 0.00403 | MV
NA2XS2Y 1x150 RM/25 6/10 kV | 360 | 0.206 | 0.11 | 0.315 | cs | 150 | 0.00403 | MV
NA2XS2Y 1x120 RM/25 6/10 kV | 340 | 0.253 | 0.113 | 0.28 | cs | 120 | 0.00403 | MV
NA2XS2Y 1x70 RM/25 6/10 kV | 280 | 0.443 | 0.123 | 0.217 | cs | 70 | 0.00403 | MV
N2XS(FL)2Y 1x120 RM/35 64/110 kV | 112 | 0.153 | 0.166 | 0.366 | cs | 120 | 0.00393 | HV
N2XS(FL)2Y 1x185 RM/35 64/110 kV | 125 | 0.099 | 0.156 | 0.457 | cs | 185 | 0.00393 | HV
N2XS(FL)2Y 1x240 RM/35 64/110 kV | 135 | 0.075 | 0.149 | 0.526 | cs | 240 | 0.00393 | HV
N2XS(FL)2Y 1x300 RM/35 64/110 kV | 144 | 0.06 | 0.144 | 0.588 | cs | 300 | 0.00393 | HV
15-AL1/3-ST1A 0.4 | 11 | 1.8769 | 0.35 | 0.105 | ol | 16 | 0.00403 | LV
24-AL1/4-ST1A 0.4 | 11.25 | 1.2012 | 0.335 | 0.14 | ol | 24 | 0.00403 | LV
48-AL1/8-ST1A 0.4 | 12.2 | 0.5939 | 0.3 | 0.21 | ol | 48 | 0.00403 | LV
94-AL1/15-ST1A 0.4 | 13.2 | 0.306 | 0.29 | 0.35 | ol | 94 | 0.00403 | LV
34-AL1/6-ST1A 10.0 | 9.7 | 0.8342 | 0.36 | 0.17 | ol | 34 | 0.00403 | MV
48-AL1/8-ST1A 10.0 | 10.1 | 0.5939 | 0.35 | 0.21 | ol | 48 | 0.00403 | MV
70-AL1/11-ST1A 10.0 | 10.4 | 0.4132 | 0.339 | 0.29 | ol | 70 | 0.00403 | MV
94-AL1/15-ST1A 10.0 | 10.75 | 0.306 | 0.33 | 0.35 | ol | 94 | 0.00403 | MV
122-AL1/20-ST1A 10.0 | 11.1 | 0.2376 | 0.323 | 0.41 | ol | 122 | 0.00403 | MV
149-AL1/24-ST1A 10.0 | 11.25 | 0.194 | 0.315 | 0.47 | ol | 149 | 0.00403 | MV
34-AL1/6-ST1A 20.0 | 9.15 | 0.8342 | 0.382 | 0.17 | ol | 34 | 0.00403 | MV
48-AL1/8-ST1A 20.0 | 9.5 | 0.5939 | 0.372 | 0.21 | ol | 48 | 0.00403 | MV
70-AL1/11-ST1A 20.0 | 9.7 | 0.4132 | 0.36 | 0.29 | ol | 70 | 0.00403 | MV
94-AL1/15-ST1A 20.0 | 10 | 0.306 | 0.35 | 0.35 | ol | 94 | 0.00403 | MV
122-AL1/20-ST1A 20.0 | 10.3 | 0.2376 | 0.344 | 0.41 | ol | 122 | 0.00403 | MV
149-AL1/24-ST1A 20.0 | 10.5 | 0.194 | 0.337 | 0.47 | ol | 149 | 0.00403 | MV
184-AL1/30-ST1A 20.0 | 10.75 | 0.1571 | 0.33 | 0.535 | ol | 184 | 0.00403 | MV
243-AL1/39-ST1A 20.0 | 11 | 0.1188 | 0.32 | 0.645 | ol | 243 | 0.00403 | MV
48-AL1/8-ST1A 110.0 | 8 | 0.5939 | 0.46 | 0.21 | ol | 48 | 0.00403 | HV
70-AL1/11-ST1A 110.0 | 8.4 | 0.4132 | 0.45 | 0.29 | ol | 70 | 0.00403 | HV
94-AL1/15-ST1A 110.0 | 8.65 | 0.306 | 0.44 | 0.35 | ol | 94 | 0.00403 | HV
122-AL1/20-ST1A 110.0 | 8.5 | 0.2376 | 0.43 | 0.41 | ol | 122 | 0.00403 | HV
149-AL1/24-ST1A 110.0 | 8.75 | 0.194 | 0.41 | 0.47 | ol | 149 | 0.00403 | HV
184-AL1/30-ST1A 110.0 | 8.8 | 0.1571 | 0.4 | 0.535 | ol | 184 | 0.00403 | HV
243-AL1/39-ST1A 110.0 | 9 | 0.1188 | 0.39 | 0.645 | ol | 243 | 0.00403 | HV
305-AL1/39-ST1A 110.0 | 9.2 | 0.0949 | 0.38 | 0.74 | ol | 305 | 0.00403 | HV
490-AL1/64-ST1A 110.0 | 9.75 | 0.059 | 0.37 | 0.96 | ol | 490 | 0.00403 | HV
679-AL1/86-ST1A 110.0 | 9.95 | 0.042 | 0.36 | 1.15 | ol | 679 | 0.00403 | HV
490-AL1/64-ST1A 220.0 | 10 | 0.059 | 0.285 | 0.96 | ol | 490 | 0.00403 | HV
679-AL1/86-ST1A 220.0 | 11.7 | 0.042 | 0.275 | 1.15 | ol | 679 | 0.00403 | HV
490-AL1/64-ST1A 380.0 | 11 | 0.059 | 0.253 | 0.96 | ol | 490 | 0.00403 | HV
679-AL1/86-ST1A 380.0 | 14.6 | 0.042 | 0.25 | 1.15 | ol | 679 | 0.00403 | HV

## trafo_std_types
| i0_percent | pfe_kw | vkr_percent | sn_mva | vn_lv_kv | vn_hv_kv | vk_percent | shift_degree | vector_group | tap_side | tap_neutral | tap_min | tap_max | tap_step_degree | tap_step_percent | tap_phase_shifter
160 MVA 380/110 kV | 0.06 | 60 | 0.25 | 160 | 110 | 380 | 12.2 | 0 | Yy0 | hv | 0 | -9 | 9 | 0 | 1.5 | FALSE
100 MVA 220/110 kV | 0.06 | 55 | 0.26 | 100 | 110 | 220 | 12 | 0 | Yy0 | hv | 0 | -9 | 9 | 0 | 1.5 | FALSE
63 MVA 110/20 kV | 0.04 | 22 | 0.32 | 63 | 20 | 110 | 18 | 150 | YNd5 | hv | 0 | -9 | 9 | 0 | 1.5 | FALSE
40 MVA 110/20 kV | 0.05 | 18 | 0.34 | 40 | 20 | 110 | 16.2 | 150 | YNd5 | hv | 0 | -9 | 9 | 0 | 1.5 | FALSE
25 MVA 110/20 kV | 0.07 | 14 | 0.41 | 25 | 20 | 110 | 12 | 150 | YNd5 | hv | 0 | -9 | 9 | 0 | 1.5 | FALSE
63 MVA 110/10 kV | 0.04 | 22 | 0.32 | 63 | 10 | 110 | 18 | 150 | YNd5 | hv | 0 | -9 | 9 | 0 | 1.5 | FALSE
40 MVA 110/10 kV | 0.05 | 18 | 0.34 | 40 | 10 | 110 | 16.2 | 150 | YNd5 | hv | 0 | -9 | 9 | 0 | 1.5 | FALSE
25 MVA 110/10 kV | 0.07 | 14 | 0.41 | 25 | 10 | 110 | 12 | 150 | YNd5 | hv | 0 | -9 | 9 | 0 | 1.5 | FALSE
0.25 MVA 20/0.4 kV | 0.32 | 0.8 | 1.44 | 0.25 | 0.4 | 20 | 6 | 150 | Yzn5 | hv | 0 | -2 | 2 | 0 | 2.5 | FALSE
0.4 MVA 20/0.4 kV | 0.3375 | 1.35 | 1.425 | 0.4 | 0.4 | 20 | 6 | 150 | Dyn5 | hv | 0 | -2 | 2 | 0 | 2.5 | FALSE
0.63 MVA 20/0.4 kV | 0.2619 | 1.65 | 1.206 | 0.63 | 0.4 | 20 | 6 | 150 | Dyn5 | hv | 0 | -2 | 2 | 0 | 2.5 | FALSE
0.25 MVA 10/0.4 kV | 0.24 | 0.6 | 1.2 | 0.25 | 0.4 | 10 | 4 | 150 | Dyn5 | hv | 0 | -2 | 2 | 0 | 2.5 | FALSE
0.4 MVA 10/0.4 kV | 0.2375 | 0.95 | 1.325 | 0.4 | 0.4 | 10 | 4 | 150 | Dyn5 | hv | 0 | -2 | 2 | 0 | 2.5 | FALSE
0.63 MVA 10/0.4 kV | 0.1873 | 1.18 | 1.0794 | 0.63 | 0.4 | 10 | 4 | 150 | Dyn5 | hv | 0 | -2 | 2 | 0 | 2.5 | FALSE

## trafo3w_std_types
| sn_hv_mva | sn_mv_mva | sn_lv_mva | vn_hv_kv | vn_mv_kv | vn_lv_kv | vk_hv_percent | vk_mv_percent | vk_lv_percent | vkr_hv_percent | vkr_mv_percent | vkr_lv_percent | pfe_kw | i0_percent | shift_mv_degree | shift_lv_degree | vector_group | tap_side | tap_neutral | tap_min | tap_max | tap_step_percent
63/25/38 MVA 110/20/10 kV | 63 | 25 | 38 | 110 | 20 | 10 | 10.4 | 10.4 | 10.4 | 0.28 | 0.32 | 0.35 | 35 | 0.89 | 0 | 0 | YN0yn0yn0 | hv | 0 | -10 | 10 | 1.2
63/25/38 MVA 110/10/10 kV | 63 | 25 | 38 | 110 | 10 | 10 | 10.4 | 10.4 | 10.4 | 0.28 | 0.32 | 0.35 | 35 | 0.89 | 0 | 0 | YN0yn0yn0 | hv | 0 | -10 | 10 | 1.2

## fuse_std_types
| fuse_type | i_rated_a | t_avg | t_min | t_total | x_avg | x_min | x_total
HV 100A | HV 100A | 100 | 0 | [10.0, 3.64, 0.854, 0.281, 0.1, 0.0531, 0.022, 0.01] | [10.0, 4.267, 1.21, 0.403, 0.1, 0.058, 0.022, 0.01] | 0 | [300.0, 350.0, 450.0, 550.0, 700.0, 850.0, 1200.0, 1752.0] | [600.0, 700.0, 900.0, 1150.0, 1665.0, 2000.0, 3000.0, 4313.0]
HV 10A | HV 10A | 10 | 0 | [10.0, 1675.0, 0.344, 0.156, 0.1, 0.0417, 0.0171, 0.01] | [10.0, 1.3, 0.3, 0.155, 0.1, 0.0555, 0.023, 0.01] | 0 | [30.0, 32.0, 35.0, 37.0, 39.0, 50.0, 70.0, 88.0] | [60.0, 70.0, 80.0, 87.0, 94.0, 110.0, 150.0, 216.0]
HV 125A | HV 125A | 125 | 0 | [10.0, 1.82, 0.344, 0.1, 0.0467, 0.0269, 0.01] | [10.0, 2.478, 0.426, 0.1, 0.0427, 0.0211, 0.01] | 0 | [375.0, 500.0, 700.0, 925.0, 1200.0, 1500.0, 2341.0] | [750.0, 1000.0, 1500.0, 2200.0, 3000.0, 4000.0, 5765.0]
HV 160A | HV 160A | 160 | 0 | [10.0, 4.15, 1.03, 0.198, 0.1, 0.051, 0.0172, 0.01] | [10.0, 2.3, 0.734, 0.274, 0.1, 0.046, 0.0177, 0.01] | 0 | [480.0, 550.0, 700.0, 1000.0, 1260.0, 1600.0, 2500.0, 3227.0] | [960.0, 1300.0, 1700.0, 2200.0, 2996.0, 4000.0, 6000.0, 7946.0]
HV 16A | HV 16A | 16 | 0 | [10.0, 0.352, 0.164, 0.1, 0.0649, 0.0342, 0.01] | [10.0, 2.34, 0.722, 0.181, 0.1, 0.055, 0.0296, 0.01] | 0 | [48.0, 60.0, 65.0, 71.0, 80.0, 100.0, 162.0] | [96.0, 110.0, 125.0, 150.0, 168.0, 200.0, 250.0, 398.0]
HV 200A | HV 200A | 200 | 0 | [10.0, 4.267, 1.21, 0.403, 0.1, 0.058, 0.022, 0.01] | [10.0, 3.73, 1.654, 0.328, 0.1, 0.0531, 0.019, 0.01] | 0 | [600.0, 700.0, 900.0, 1150.0, 1665.0, 2000.0, 3000.0, 4313.0] | [1200.0, 1500.0, 1800.0, 2700.0, 3960.0, 5000.0, 7500.0, 10620.0]
HV 20A | HV 20A | 20 | 0 | [10.0, 1.3, 0.3, 0.155, 0.1, 0.0555, 0.023, 0.01] | [10.0, 1.3, 0.161, 0.1, 0.0611, 0.0399, 0.0141, 0.01] | 0 | [60.0, 70.0, 80.0, 87.0, 94.0, 110.0, 150.0, 216.0] | [120.0, 150.0, 200.0, 223.0, 260.0, 300.0, 450.0, 532.0]
HV 25A | HV 25A | 25 | 0 | [10.0, 2.512, 0.833, 0.299, 0.1, 0.0372, 0.0223, 0.01] | [10.0, 3.125, 0.597, 0.198, 0.1, 0.0378, 0.022, 0.01] | 0 | [75.0, 82.0, 90.0, 100.0, 124.0, 170.0, 200.0, 289.0] | [150.0, 170.0, 210.0, 250.0, 294.0, 400.0, 500.0, 711.0]
HV 31.5A | HV 31.5A | 31.5 | 0 | [10.0, 2.34, 0.722, 0.181, 0.1, 0.055, 0.0296, 0.01] | [10.0, 2.84, 0.368, 0.164, 0.1, 0.0621, 0.0378, 0.0195, 0.01] | 0 | [95.0, 110.0, 125.0, 150.0, 165.0, 200.0, 250.0, 390.0] | [189.0, 220.0, 300.0, 350.0, 393.0, 450.0, 530.0, 700.0, 960.0]
HV 40A | HV 40A | 40 | 0 | [10.0, 1.3, 0.161, 0.1, 0.0611, 0.0399, 0.0141, 0.01] | [10.0, 2.05, 0.369, 0.198, 0.1, 0.051, 0.0298, 0.01] | 0 | [120.0, 150.0, 200.0, 223.0, 260.0, 300.0, 450.0, 532.0] | [240.0, 300.0, 400.0, 450.0, 530.0, 650.0, 800.0, 1311.0]
HV 50A | HV 50A | 50 | 0 | [10.0, 3.215, 0.597, 0.198, 0.1, 0.0378, 0.022, 0.01] | [10.0, 3.64, 0.854, 0.281, 0.1, 0.0531, 0.022, 0.01] | 0 | [150.0, 170.0, 210.0, 250.0, 294.0, 400.0, 500.0, 711.0] | [300.0, 350.0, 450.0, 550.0, 700.0, 850.0, 1200.0, 1752.0]
HV 6.3A | HV 6.3A | 6.3 | 0 | [10.0, 1.39, 0.344, 0.168, 0.1, 0.056, 0.0263, 0.01] | [10.0, 1.711, 0.516, 0.198, 0.1, 0.0634, 0.0303, 0.01] | 0 | [19.0, 19.5, 20.4, 20.8, 22.0, 25.0, 32.0, 48.0] | [38.0, 40.0, 43.0, 48.0, 53.0, 60.0, 75.0, 118.0]
HV 63A | HV 63A | 63 | 0 | [10.0, 2.84, 0.368, 0.164, 0.1, 0.0621, 0.0378, 0.0195, 0.01] | [10.0, 1.82, 0.344, 0.1, 0.0467, 0.0269, 0.01] | 0 | [189.0, 220.0, 300.0, 350.0, 393.0, 450.0, 530.0, 700.0, 961.0] | [378.0, 500.0, 700.0, 934.0, 1200.0, 1500.0, 2366.0]
HV 80A | HV 80A | 80 | 0 | [10.0, 2.05, 0.369, 0.198, 0.1, 0.051, 0.0298, 0.01] | [10.0, 4.15, 1.03, 0.198, 0.1, 0.051, 0.0172, 0.01] | 0 | [240.0, 300.0, 400.0, 450.0, 530.0, 650.0, 800.0, 1311.0] | [480.0, 550.0, 700.0, 1000.0, 1260.0, 1600.0, 2500.0, 3227.0]
Siemens NH-1-100 | Siemens NH-1-100 | 100 | [5400.0, 2000.0, 400.0, 20.0, 1.0, 0.2, 0.012, 0.004] | 0 | 0 | [150.0, 190.0, 250.0, 430.0, 900.0, 1250.0, 2700.0, 3600.0] | 0 | 0
Siemens NH-1-125 | Siemens NH-1-125 | 125 | [4800.0, 120.0, 7.0, 0.1, 0.004] | 0 | 0 | [180.0, 400.0, 740.0, 2000.0, 4250.0] | 0 | 0
Siemens NH-1-16 | Siemens NH-1-16 | 16 | [4000.0, 400.0, 2.0, 0.1, 0.04, 0.01] | 0 | 0 | [26.0, 35.0, 75.0, 150.0, 200.0, 300.0] | 0 | 0
Siemens NH-1-160 | Siemens NH-1-160 | 160 | [4800.0, 120.0, 7.0, 0.1, 0.004] | 0 | 0 | [210.0, 500.0, 900.0, 2300.0, 5000.0] | 0 | 0
Siemens NH-1-25 | Siemens NH-1-25 | 25 | [4000.0, 1000.0, 10.0, 0.2, 0.02, 0.01] | 0 | 0 | [40.0, 50.0, 100.0, 210.0, 400.0, 500.0] | 0 | 0
Siemens NH-1-50 | Siemens NH-1-50 | 50 | [4000.0, 40.0, 4.0, 1.0, 0.02, 0.01] | 0 | 0 | [86.0, 200.0, 300.0, 400.0, 1000.0, 1280.0] | 0 | 0
Siemens NH-1-63 | Siemens NH-1-63 | 63 | [4000.0, 100.0, 10.0, 2.0, 0.04, 0.01] | 0 | 0 | [100.0, 200.0, 300.0, 400.0, 1000.0, 1500.0] | 0 | 0
Siemens NH-1-80 | Siemens NH-1-80 | 80 | [4800.0, 120.0, 7.0, 0.1, 0.01] | 0 | 0 | [150.58, 250.0, 450.0, 1150.0, 2470.0] | 0 | 0
Siemens NH-2-1000 | Siemens NH-2-1000 | 1000 | [4800.0, 120.0, 7.0, 0.1, 0.004] | 0 | 0 | [1900.0, 3500.0, 8400.0, 24000.0, 52000.0] | 0 | 0
Siemens NH-2-200 | Siemens NH-2-200 | 200 | [4800.0, 120.0, 7.0, 0.1, 0.004] | 0 | 0 | [280.0, 650.0, 1200.0, 3000.0, 7000.0] | 0 | 0
Siemens NH-2-224 | Siemens NH-2-224 | 224 | [4800.0, 120.0, 7.0, 0.2, 0.04, 0.004] | 0 | 0 | [400.0, 750.0, 1453.0, 3025.0, 4315.0, 7600.0] | 0 | 0
Siemens NH-2-250 | Siemens NH-2-250 | 250 | [4800.0, 120.0, 7.0, 0.1, 0.004] | 0 | 0 | [450.0, 800.0, 1650.0, 4000.0, 8500.0] | 0 | 0
Siemens NH-2-315 | Siemens NH-2-315 | 315 | [4800.0, 120.0, 7.0, 0.1, 0.004] | 0 | 0 | [550.0, 920.0, 1900.0, 5000.0, 11000.0] | 0 | 0
Siemens NH-2-355 | Siemens NH-2-355 | 355 | [4800.0, 120.0, 6.0, 0.1, 0.004] | 0 | 0 | [650.0, 1116.27, 2350.0, 5840.0, 12790.0] | 0 | 0
Siemens NH-2-400 | Siemens NH-2-400 | 400 | [4800.0, 120.0, 7.0, 0.1, 0.004] | 0 | 0 | [720.0, 1350.0, 2800.0, 6500.0, 15000.0] | 0 | 0
Siemens NH-2-425 | Siemens NH-2-425 | 425 | [4800.0, 120.0, 7.0, 0.1, 0.004] | 0 | 0 | [850.0, 1500.0, 3050.0, 7500.0, 16500.0] | 0 | 0
Siemens NH-2-630 | Siemens NH-2-630 | 630 | [4800.0, 120.0, 7.0, 0.1, 0.004] | 0 | 0 | [1200.0, 2000.0, 4800.0, 12000.0, 26000.0] | 0 | 0

## dtypes
| element | column | dtype
0 | bus | name | object
1 | bus | vn_kv | float64
2 | bus | type | object
3 | bus | zone | object
4 | bus | in_service | bool
5 | load | name | object
6 | load | bus | uint32
7 | load | p_mw | float64
8 | load | q_mvar | float64
9 | load | const_z_percent | float64
10 | load | const_i_percent | float64
11 | load | sn_mva | float64
12 | load | scaling | float64
13 | load | in_service | bool
14 | load | type | object
15 | ext_grid | name | object
16 | ext_grid | bus | uint32
17 | ext_grid | vm_pu | float64
18 | ext_grid | va_degree | float64
19 | ext_grid | slack_weight | float64
20 | ext_grid | in_service | bool
21 | line | name | object
22 | line | std_type | object
23 | line | from_bus | uint32
24 | line | to_bus | uint32
25 | line | length_km | float64
26 | line | r_ohm_per_km | float64
27 | line | x_ohm_per_km | float64
28 | line | c_nf_per_km | float64
29 | line | g_us_per_km | float64
30 | line | max_i_ka | float64
31 | line | df | float64
32 | line | parallel | uint32
33 | line | type | object
34 | line | in_service | bool
35 | trafo | name | object
36 | trafo | std_type | object
37 | trafo | hv_bus | uint32
38 | trafo | lv_bus | uint32
39 | trafo | sn_mva | float64
40 | trafo | vn_hv_kv | float64
41 | trafo | vn_lv_kv | float64
42 | trafo | vk_percent | float64
43 | trafo | vkr_percent | float64
44 | trafo | pfe_kw | float64
45 | trafo | i0_percent | float64
46 | trafo | shift_degree | float64
47 | trafo | tap_side | object
48 | trafo | tap_neutral | int32
49 | trafo | tap_min | int32
50 | trafo | tap_max | int32
51 | trafo | tap_step_percent | float64
52 | trafo | tap_step_degree | float64
53 | trafo | tap_pos | int32
54 | trafo | tap_phase_shifter | bool
55 | trafo | parallel | uint32
56 | trafo | df | float64
57 | trafo | in_service | bool
58 | line_geodata | coords | object
59 | bus_geodata | x | float64
60 | bus_geodata | y | float64
61 | bus_geodata | coords | object

## parameters
| version | format_version | converged | OPF_converged | name | f_hz | sn_mva
0 | 2.14.6 | 2.14.0 | FALSE | FALSE |  | 50 | 1