## bus
| name | vn_kv | type | zone | in_service
0 | bus_LV_3202-2_0_5_node_0 | 0.4 | n |  | TRUE
1 | bus_LV_3202-2_0_5_node_1 | 0.4 | n |  | TRUE
2 | bus_LV_3202-2_0_5_node_2 | 0.4 | n |  | TRUE
3 | bus_LV_3202-2_0_5_node_3 | 0.4 | n |  | TRUE
4 | bus_LV_3202-2_0_5_node_4 | 0.4 | n |  | TRUE
5 | bus_LV_3202-2_0_5_node_5 | 0.4 | n |  | TRUE
6 | bus_LV_3202-2_0_5_node_6 | 0.4 | n |  | TRUE
7 | bus_LV_3202-2_0_5_node_48 | 0.4 | n |  | TRUE
8 | bus_LV_3202-2_0_5_node_104 | 0.4 | n |  | TRUE
9 | bus_LV_3202-2_0_5_node_74 | 0.4 | n |  | TRUE
10 | bus_LV_3202-2_0_5_node_59 | 0.4 | n |  | TRUE
11 | bus_LV_3202-2_0_5_node_16 | 0.4 | n |  | TRUE
12 | bus_LV_3202-2_0_5_node_108 | 0.4 | n |  | TRUE
13 | bus_LV_3202-2_0_5_node_213 | 0.4 | n |  | TRUE
14 | bus_LV_3202-2_0_5_node_15 | 0.4 | n |  | TRUE
15 | bus_LV_3202-2_0_5_node_58 | 0.4 | n |  | TRUE
16 | bus_LV_3202-2_0_5_node_17 | 0.4 | n |  | TRUE
17 | bus_LV_3202-2_0_5_node_18 | 0.4 | n |  | TRUE
18 | bus_LV_3202-2_0_5_node_7 | 0.4 | n |  | TRUE
19 | bus_LV_3202-2_0_5_node_8 | 0.4 | n |  | TRUE
20 | bus_LV_3202-2_0_5_node_9 | 0.4 | n |  | TRUE
21 | bus_LV_3202-2_0_5_node_11 | 0.4 | n |  | TRUE
22 | bus_LV_3202-2_0_5_node_96 | 0.4 | n |  | TRUE
23 | bus_LV_3202-2_0_5_node_34 | 0.4 | n |  | TRUE
24 | bus_LV_3202-2_0_5_node_107 | 0.4 | n |  | TRUE
25 | bus_LV_3202-2_0_5_node_76 | 0.4 | n |  | TRUE
26 | bus_LV_3202-2_0_5_node_75 | 0.4 | n |  | TRUE
27 | bus_LV_3202-2_0_5_node_78 | 0.4 | n |  | TRUE
28 | bus_LV_3202-2_0_5_node_12 | 0.4 | n |  | TRUE
29 | bus_LV_3202-2_0_5_node_13 | 0.4 | n |  | TRUE
30 | bus_LV_3202-2_0_5_node_14 | 0.4 | n |  | TRUE
31 | bus_LV_3202-2_0_5_node_45 | 0.4 | n |  | TRUE
32 | bus_LV_3202-2_0_5_node_106 | 0.4 | n |  | TRUE
33 | bus_LV_3202-2_0_5_node_148 | 0.4 | n |  | TRUE
34 | bus_LV_3202-2_0_5_node_105 | 0.4 | n |  | TRUE
35 | bus_LV_3202-2_0_5_node_109 | 0.4 | n |  | TRUE
36 | bus_LV_3202-2_0_5_node_110 | 0.4 | n |  | TRUE
37 | bus_LV_3202-2_0_5_node_111 | 0.4 | n |  | TRUE
38 | bus_LV_3202-2_0_5_node_113 | 0.4 | n |  | TRUE
39 | bus_LV_3202-2_0_5_node_141 | 0.4 | n |  | TRUE
40 | bus_LV_3202-2_0_5_node_140 | 0.4 | n |  | TRUE
41 | bus_LV_3202-2_0_5_node_142 | 0.4 | n |  | TRUE
42 | bus_LV_3202-2_0_5_node_147 | 0.4 | n |  | TRUE
43 | bus_LV_3202-2_0_5_node_19 | 0.4 | n |  | TRUE
44 | bus_LV_3202-2_0_5_node_20 | 0.4 | n |  | TRUE
45 | bus_LV_3202-2_0_5_node_21 | 0.4 | n |  | TRUE
46 | bus_LV_3202-2_0_5_node_22 | 0.4 | n |  | TRUE
47 | bus_LV_3202-2_0_5_node_23 | 0.4 | n |  | TRUE
48 | bus_LV_3202-2_0_5_node_24 | 0.4 | n |  | TRUE
49 | bus_LV_3202-2_0_5_node_25 | 0.4 | n |  | TRUE
50 | bus_LV_3202-2_0_5_node_57 | 0.4 | n |  | TRUE
51 | bus_LV_3202-2_0_5_node_28 | 0.4 | n |  | TRUE
52 | bus_LV_3202-2_0_5_node_30 | 0.4 | n |  | TRUE
53 | bus_LV_3202-2_0_5_node_26 | 0.4 | n |  | TRUE
54 | bus_LV_3202-2_0_5_node_89 | 0.4 | n |  | TRUE
55 | bus_LV_3202-2_0_5_node_46 | 0.4 | n |  | TRUE
56 | bus_LV_3202-2_0_5_node_47 | 0.4 | n |  | TRUE
57 | bus_LV_3202-2_0_5_node_55 | 0.4 | n |  | TRUE
58 | bus_LV_3202-2_0_5_node_56 | 0.4 | n |  | TRUE
59 | bus_LV_3202-2_0_5_node_64 | 0.4 | n |  | TRUE
60 | bus_LV_3202-2_0_5_node_90 | 0.4 | n |  | TRUE
61 | bus_LV_3202-2_0_5_node_97 | 0.4 | n |  | TRUE
62 | bus_LV_3202-2_0_5_node_91 | 0.4 | n |  | TRUE
63 | bus_LV_3202-2_0_5_node_27 | 0.4 | n |  | TRUE
64 | bus_LV_3202-2_0_5_node_29 | 0.4 | n |  | TRUE
65 | bus_LV_3202-2_0_5_node_116 | 0.4 | n |  | TRUE
66 | bus_LV_3202-2_0_5_node_114 | 0.4 | n |  | TRUE
67 | bus_LV_3202-2_0_5_node_115 | 0.4 | n |  | TRUE
68 | bus_LV_3202-2_0_5_node_117 | 0.4 | n |  | TRUE
69 | bus_LV_3202-2_0_5_node_118 | 0.4 | n |  | TRUE
70 | bus_LV_3202-2_0_5_node_119 | 0.4 | n |  | TRUE
71 | bus_LV_3202-2_0_5_node_156 | 0.4 | n |  | TRUE
72 | bus_LV_3202-2_0_5_node_31 | 0.4 | n |  | TRUE
73 | bus_LV_3202-2_0_5_node_32 | 0.4 | n |  | TRUE
74 | bus_LV_3202-2_0_5_node_35 | 0.4 | n |  | TRUE
75 | bus_LV_3202-2_0_5_node_33 | 0.4 | n |  | TRUE
76 | bus_LV_3202-2_0_5_node_36 | 0.4 | n |  | TRUE
77 | bus_LV_3202-2_0_5_node_37 | 0.4 | n |  | TRUE
78 | bus_LV_3202-2_0_5_node_102 | 0.4 | n |  | TRUE
79 | bus_LV_3202-2_0_5_node_84 | 0.4 | n |  | TRUE
80 | bus_LV_3202-2_0_5_node_80 | 0.4 | n |  | TRUE
81 | bus_LV_3202-2_0_5_node_39 | 0.4 | n |  | TRUE
82 | bus_LV_3202-2_0_5_node_41 | 0.4 | n |  | TRUE
83 | bus_LV_3202-2_0_5_node_38 | 0.4 | n |  | TRUE
84 | bus_LV_3202-2_0_5_node_43 | 0.4 | n |  | TRUE
85 | bus_LV_3202-2_0_5_node_83 | 0.4 | n |  | TRUE
86 | bus_LV_3202-2_0_5_node_40 | 0.4 | n |  | TRUE
87 | bus_LV_3202-2_0_5_node_42 | 0.4 | n |  | TRUE
88 | bus_LV_3202-2_0_5_node_50 | 0.4 | n |  | TRUE
89 | bus_LV_3202-2_0_5_node_52 | 0.4 | n |  | TRUE
90 | bus_LV_3202-2_0_5_node_49 | 0.4 | n |  | TRUE
91 | bus_LV_3202-2_0_5_node_81 | 0.4 | n |  | TRUE
92 | bus_LV_3202-2_0_5_node_86 | 0.4 | n |  | TRUE
93 | bus_LV_3202-2_0_5_node_87 | 0.4 | n |  | TRUE
94 | bus_LV_3202-2_0_5_node_44 | 0.4 | n |  | TRUE
95 | bus_LV_3202-2_0_5_node_67 | 0.4 | n |  | TRUE
96 | bus_LV_3202-2_0_5_node_65 | 0.4 | n |  | TRUE
97 | bus_LV_3202-2_0_5_node_79 | 0.4 | n |  | TRUE
98 | bus_LV_3202-2_0_5_node_101 | 0.4 | n |  | TRUE
99 | bus_LV_3202-2_0_5_node_77 | 0.4 | n |  | TRUE
100 | bus_LV_3202-2_0_5_node_61 | 0.4 | n |  | TRUE
101 | bus_LV_3202-2_0_5_node_60 | 0.4 | n |  | TRUE
102 | bus_LV_3202-2_0_5_node_51 | 0.4 | n |  | TRUE
103 | bus_LV_3202-2_0_5_node_53 | 0.4 | n |  | TRUE
104 | bus_LV_3202-2_0_5_node_54 | 0.4 | n |  | TRUE
105 | bus_LV_3202-2_0_5_node_93 | 0.4 | n |  | TRUE
106 | bus_LV_3202-2_0_5_node_88 | 0.4 | n |  | TRUE
107 | bus_LV_3202-2_0_5_node_92 | 0.4 | n |  | TRUE
108 | bus_LV_3202-2_0_5_node_63 | 0.4 | n |  | TRUE
109 | bus_LV_3202-2_0_5_node_123 | 0.4 | n |  | TRUE
110 | bus_LV_3202-2_0_5_node_134 | 0.4 | n |  | TRUE
111 | bus_LV_3202-2_0_5_node_112 | 0.4 | n |  | TRUE
112 | bus_LV_3202-2_0_5_node_127 | 0.4 | n |  | TRUE
113 | bus_LV_3202-2_0_5_node_121 | 0.4 | n |  | TRUE
114 | bus_LV_3202-2_0_5_node_122 | 0.4 | n |  | TRUE
115 | bus_LV_3202-2_0_5_node_124 | 0.4 | n |  | TRUE
116 | bus_LV_3202-2_0_5_node_146 | 0.4 | n |  | TRUE
117 | bus_LV_3202-2_0_5_node_125 | 0.4 | n |  | TRUE
118 | bus_LV_3202-2_0_5_node_126 | 0.4 | n |  | TRUE
119 | bus_LV_3202-2_0_5_node_128 | 0.4 | n |  | TRUE
120 | bus_LV_3202-2_0_5_node_129 | 0.4 | n |  | TRUE
121 | bus_LV_3202-2_0_5_node_139 | 0.4 | n |  | TRUE
122 | bus_LV_3202-2_0_5_node_135 | 0.4 | n |  | TRUE
123 | bus_LV_3202-2_0_5_node_152 | 0.4 | n |  | TRUE
124 | bus_LV_3202-2_0_5_node_154 | 0.4 | n |  | TRUE
125 | bus_LV_3202-2_0_5_node_130 | 0.4 | n |  | TRUE
126 | bus_LV_3202-2_0_5_node_131 | 0.4 | n |  | TRUE
127 | bus_LV_3202-2_0_5_node_132 | 0.4 | n |  | TRUE
128 | bus_LV_3202-2_0_5_node_133 | 0.4 | n |  | TRUE
129 | bus_LV_3202-2_0_5_node_143 | 0.4 | n |  | TRUE
130 | bus_LV_3202-2_0_5_node_136 | 0.4 | n |  | TRUE
131 | bus_LV_3202-2_0_5_node_137 | 0.4 | n |  | TRUE
132 | bus_LV_3202-2_0_5_node_138 | 0.4 | n |  | TRUE
133 | bus_LV_3202-2_0_5_node_150 | 0.4 | n |  | TRUE
134 | bus_LV_3202-2_0_5_node_144 | 0.4 | n |  | TRUE
135 | bus_LV_3202-2_0_5_node_145 | 0.4 | n |  | TRUE
136 | bus_LV_3202-2_0_5_node_149 | 0.4 | n |  | TRUE
137 | bus_LV_3202-2_0_5_node_151 | 0.4 | n |  | TRUE
138 | bus_LV_3202-2_0_5_node_155 | 0.4 | n |  | TRUE
139 | bus_LV_3202-2_0_5_node_153 | 0.4 | n |  | TRUE
140 | bus_LV_3202-2_0_5_node_66 | 0.4 | n |  | TRUE
141 | bus_LV_3202-2_0_5_node_68 | 0.4 | n |  | TRUE
142 | bus_LV_3202-2_0_5_node_69 | 0.4 | n |  | TRUE
143 | bus_LV_3202-2_0_5_node_70 | 0.4 | n |  | TRUE
144 | bus_LV_3202-2_0_5_node_179 | 0.4 | n |  | TRUE
145 | bus_LV_3202-2_0_5_node_178 | 0.4 | n |  | TRUE
146 | bus_LV_3202-2_0_5_node_72 | 0.4 | n |  | TRUE
147 | bus_LV_3202-2_0_5_node_71 | 0.4 | n |  | TRUE
148 | bus_LV_3202-2_0_5_node_73 | 0.4 | n |  | TRUE
149 | bus_LV_3202-2_0_5_node_95 | 0.4 | n |  | TRUE
150 | bus_LV_3202-2_0_5_node_94 | 0.4 | n |  | TRUE
151 | bus_LV_3202-2_0_5_node_100 | 0.4 | n |  | TRUE
152 | bus_LV_3202-2_0_5_node_82 | 0.4 | n |  | TRUE
153 | bus_LV_3202-2_0_5_node_85 | 0.4 | n |  | TRUE
154 | bus_LV_3202-2_0_5_node_99 | 0.4 | n |  | TRUE
155 | bus_LV_3202-2_0_5_node_158 | 0.4 | n |  | TRUE
156 | bus_LV_3202-2_0_5_node_159 | 0.4 | n |  | TRUE
157 | bus_LV_3202-2_0_5_node_160 | 0.4 | n |  | TRUE
158 | bus_LV_3202-2_0_5_node_161 | 0.4 | n |  | TRUE
159 | bus_LV_3202-2_0_5_node_162 | 0.4 | n |  | TRUE
160 | bus_LV_3202-2_0_5_node_163 | 0.4 | n |  | TRUE
161 | bus_LV_3202-2_0_5_node_164 | 0.4 | n |  | TRUE
162 | bus_LV_3202-2_0_5_node_170 | 0.4 | n |  | TRUE
163 | bus_LV_3202-2_0_5_node_182 | 0.4 | n |  | TRUE
164 | bus_LV_3202-2_0_5_node_165 | 0.4 | n |  | TRUE
165 | bus_LV_3202-2_0_5_node_168 | 0.4 | n |  | TRUE
166 | bus_LV_3202-2_0_5_node_181 | 0.4 | n |  | TRUE
167 | bus_LV_3202-2_0_5_node_166 | 0.4 | n |  | TRUE
168 | bus_LV_3202-2_0_5_node_167 | 0.4 | n |  | TRUE
169 | bus_LV_3202-2_0_5_node_183 | 0.4 | n |  | TRUE
170 | bus_LV_3202-2_0_5_node_169 | 0.4 | n |  | TRUE
171 | bus_LV_3202-2_0_5_node_171 | 0.4 | n |  | TRUE
172 | bus_LV_3202-2_0_5_node_175 | 0.4 | n |  | TRUE
173 | bus_LV_3202-2_0_5_node_184 | 0.4 | n |  | TRUE
174 | bus_LV_3202-2_0_5_node_185 | 0.4 | n |  | TRUE
175 | bus_LV_3202-2_0_5_node_173 | 0.4 | n |  | TRUE
176 | bus_LV_3202-2_0_5_node_190 | 0.4 | n |  | TRUE
177 | bus_LV_3202-2_0_5_node_172 | 0.4 | n |  | TRUE
178 | bus_LV_3202-2_0_5_node_174 | 0.4 | n |  | TRUE
179 | bus_LV_3202-2_0_5_node_176 | 0.4 | n |  | TRUE
180 | bus_LV_3202-2_0_5_node_177 | 0.4 | n |  | TRUE
181 | bus_LV_3202-2_0_5_node_186 | 0.4 | n |  | TRUE
182 | bus_LV_3202-2_0_5_node_191 | 0.4 | n |  | TRUE
183 | bus_LV_3202-2_0_5_node_187 | 0.4 | n |  | TRUE
184 | bus_LV_3202-2_0_5_node_180 | 0.4 | n |  | TRUE
185 | bus_LV_3202-2_0_5_node_189 | 0.4 | n |  | TRUE
186 | bus_LV_3202-2_0_5_node_188 | 0.4 | n |  | TRUE
187 | bus_LV_3202-2_0_5_node_205 | 0.4 | n |  | TRUE
188 | bus_LV_3202-2_0_5_node_192 | 0.4 | n |  | TRUE
189 | bus_LV_3202-2_0_5_node_193 | 0.4 | n |  | TRUE
190 | bus_LV_3202-2_0_5_node_194 | 0.4 | n |  | TRUE
191 | bus_LV_3202-2_0_5_node_195 | 0.4 | n |  | TRUE
192 | bus_LV_3202-2_0_5_node_196 | 0.4 | n |  | TRUE
193 | bus_LV_3202-2_0_5_node_197 | 0.4 | n |  | TRUE
194 | bus_LV_3202-2_0_5_node_200 | 0.4 | n |  | TRUE
195 | bus_LV_3202-2_0_5_node_207 | 0.4 | n |  | TRUE
196 | bus_LV_3202-2_0_5_node_208 | 0.4 | n |  | TRUE
197 | bus_LV_3202-2_0_5_node_198 | 0.4 | n |  | TRUE
198 | bus_LV_3202-2_0_5_node_199 | 0.4 | n |  | TRUE
199 | bus_LV_3202-2_0_5_node_201 | 0.4 | n |  | TRUE
200 | bus_LV_3202-2_0_5_node_210 | 0.4 | n |  | TRUE
201 | bus_LV_3202-2_0_5_node_202 | 0.4 | n |  | TRUE
202 | bus_LV_3202-2_0_5_node_203 | 0.4 | n |  | TRUE
203 | bus_LV_3202-2_0_5_node_204 | 0.4 | n |  | TRUE
204 | bus_LV_3202-2_0_5_node_206 | 0.4 | n |  | TRUE
205 | bus_LV_3202-2_0_5_node_211 | 0.4 | n |  | TRUE
206 | bus_MV_407_0_node_179 | 20 | n |  | TRUE

## load
| name | bus | p_mw | q_mvar | const_z_percent | const_i_percent | sn_mva | scaling | in_service | type
0 | LV_3202-2_0_5_load_0 | 0 | 0.00028494 | 7.1412e-05 | 0 | 0 |  | 1 | TRUE | wye
1 | LV_3202-2_0_5_load_5 | 5 | 0.00049951 | 0.00012519 | 0 | 0 |  | 1 | TRUE | wye
2 | LV_3202-2_0_5_load_104 | 8 | 0.0010174 | 0.00025499 | 0 | 0 |  | 1 | TRUE | wye
3 | LV_3202-2_0_5_load_74 | 9 | 0.00067603 | 0.00016943 | 0 | 0 |  | 1 | TRUE | wye
4 | LV_3202-2_0_5_load_59 | 10 | 0.00041738 | 0.00010461 | 0 | 0 |  | 1 | TRUE | wye
5 | LV_3202-2_0_5_load_108 | 12 | 0.00044819 | 0.00011233 | 0 | 0 |  | 1 | TRUE | wye
6 | LV_3202-2_0_5_load_213 | 13 | 0.0039252 | 0.00098374 | 0 | 0 |  | 1 | TRUE | wye
7 | LV_3202-2_0_5_load_58 | 15 | 0.00069429 | 0.00017401 | 0 | 0 |  | 1 | TRUE | wye
8 | LV_3202-2_0_5_load_17 | 16 | 0.00033886 | 8.4926e-05 | 0 | 0 |  | 1 | TRUE | wye
9 | LV_3202-2_0_5_load_18 | 17 | 0.0005147 | 0.000129 | 0 | 0 |  | 1 | TRUE | wye
10 | LV_3202-2_0_5_load_7 | 18 | 0.00095745 | 0.00023996 | 0 | 0 |  | 1 | TRUE | wye
11 | LV_3202-2_0_5_load_8 | 19 | 0.002537 | 0.00063584 | 0 | 0 |  | 1 | TRUE | wye
12 | LV_3202-2_0_5_load_96 | 22 | 0.0031796 | 0.00079688 | 0 | 0 |  | 1 | TRUE | wye
13 | LV_3202-2_0_5_load_107 | 24 | 0.00061282 | 0.00015359 | 0 | 0 |  | 1 | TRUE | wye
14 | LV_3202-2_0_5_load_76 | 25 | 0.00025026 | 6.2722e-05 | 0 | 0 |  | 1 | TRUE | wye
15 | LV_3202-2_0_5_load_75 | 26 | 0.00028721 | 7.1981e-05 | 0 | 0 |  | 1 | TRUE | wye
16 | LV_3202-2_0_5_load_78 | 27 | 0.00027399 | 6.8667e-05 | 0 | 0 |  | 1 | TRUE | wye
17 | LV_3202-2_0_5_load_12 | 28 | 0.0004985 | 0.00012493 | 0 | 0 |  | 1 | TRUE | wye
18 | LV_3202-2_0_5_load_13 | 29 | 0.00025552 | 6.404e-05 | 0 | 0 |  | 1 | TRUE | wye
19 | LV_3202-2_0_5_load_14 | 30 | 0.00020393 | 5.1109e-05 | 0 | 0 |  | 1 | TRUE | wye
20 | LV_3202-2_0_5_load_45 | 31 | 0.00012872 | 3.2259e-05 | 0 | 0 |  | 1 | TRUE | wye
21 | LV_3202-2_0_5_load_148 | 33 | 0.00051951 | 0.0001302 | 0 | 0 |  | 1 | TRUE | wye
22 | LV_3202-2_0_5_load_109 | 35 | 0.0020804 | 0.00052141 | 0 | 0 |  | 1 | TRUE | wye
23 | LV_3202-2_0_5_load_110 | 36 | 0.00025312 | 6.3438e-05 | 0 | 0 |  | 1 | TRUE | wye
24 | LV_3202-2_0_5_load_113 | 38 | 0.00093894 | 0.00023532 | 0 | 0 |  | 1 | TRUE | wye
25 | LV_3202-2_0_5_load_140 | 40 | 0.00099895 | 0.00025036 | 0 | 0 |  | 1 | TRUE | wye
26 | LV_3202-2_0_5_load_142 | 41 | 0.0010966 | 0.00027485 | 0 | 0 |  | 1 | TRUE | wye
27 | LV_3202-2_0_5_load_147 | 42 | 0.00077231 | 0.00019356 | 0 | 0 |  | 1 | TRUE | wye
28 | LV_3202-2_0_5_load_19 | 43 | 0.00084596 | 0.00021202 | 0 | 0 |  | 1 | TRUE | wye
29 | LV_3202-2_0_5_load_20 | 44 | 0.00071735 | 0.00017979 | 0 | 0 |  | 1 | TRUE | wye
30 | LV_3202-2_0_5_load_22 | 46 | 0.00034187 | 8.5681e-05 | 0 | 0 |  | 1 | TRUE | wye
31 | LV_3202-2_0_5_load_23 | 47 | 0.0018719 | 0.00046914 | 0 | 0 |  | 1 | TRUE | wye
32 | LV_3202-2_0_5_load_24 | 48 | 0.0027146 | 0.00068033 | 0 | 0 |  | 1 | TRUE | wye
33 | LV_3202-2_0_5_load_25 | 49 | 0.0016481 | 0.00041306 | 0 | 0 |  | 1 | TRUE | wye
34 | LV_3202-2_0_5_load_28 | 51 | 0.00040872 | 0.00010244 | 0 | 0 |  | 1 | TRUE | wye
35 | LV_3202-2_0_5_load_30 | 52 | 0.00025201 | 6.3161e-05 | 0 | 0 |  | 1 | TRUE | wye
36 | LV_3202-2_0_5_load_26 | 53 | 0.00038397 | 9.6231e-05 | 0 | 0 |  | 1 | TRUE | wye
37 | LV_3202-2_0_5_load_89 | 54 | 0.00029216 | 7.3223e-05 | 0 | 0 |  | 1 | TRUE | wye
38 | LV_3202-2_0_5_load_46 | 55 | 0.00026436 | 6.6256e-05 | 0 | 0 |  | 1 | TRUE | wye
39 | LV_3202-2_0_5_load_47 | 56 | 0.00038365 | 9.6151e-05 | 0 | 0 |  | 1 | TRUE | wye
40 | LV_3202-2_0_5_load_55 | 57 | 0.0037119 | 0.0009303 | 0 | 0 |  | 1 | TRUE | wye
41 | LV_3202-2_0_5_load_56 | 58 | 0.00063517 | 0.00015919 | 0 | 0 |  | 1 | TRUE | wye
42 | LV_3202-2_0_5_load_64 | 59 | 0.00019423 | 4.8679e-05 | 0 | 0 |  | 1 | TRUE | wye
43 | LV_3202-2_0_5_load_90 | 60 | 0.0002497 | 6.258e-05 | 0 | 0 |  | 1 | TRUE | wye
44 | LV_3202-2_0_5_load_97 | 61 | 0.00056996 | 0.00014284 | 0 | 0 |  | 1 | TRUE | wye
45 | LV_3202-2_0_5_load_27 | 63 | 0.0002902 | 7.2732e-05 | 0 | 0 |  | 1 | TRUE | wye
46 | LV_3202-2_0_5_load_114 | 66 | 0.00037181 | 9.3184e-05 | 0 | 0 |  | 1 | TRUE | wye
47 | LV_3202-2_0_5_load_115 | 67 | 0.0011087 | 0.00027787 | 0 | 0 |  | 1 | TRUE | wye
48 | LV_3202-2_0_5_load_118 | 69 | 0.00019218 | 4.8165e-05 | 0 | 0 |  | 1 | TRUE | wye
49 | LV_3202-2_0_5_load_119 | 70 | 0.00040228 | 0.00010082 | 0 | 0 |  | 1 | TRUE | wye
50 | LV_3202-2_0_5_load_156 | 71 | 0.00014028 | 3.5157e-05 | 0 | 0 |  | 1 | TRUE | wye
51 | LV_3202-2_0_5_load_31 | 72 | 0.00083924 | 0.00021033 | 0 | 0 |  | 1 | TRUE | wye
52 | LV_3202-2_0_5_load_35 | 74 | 0.0017455 | 0.00043746 | 0 | 0 |  | 1 | TRUE | wye
53 | LV_3202-2_0_5_load_36 | 76 | 0.00040144 | 0.00010061 | 0 | 0 |  | 1 | TRUE | wye
54 | LV_3202-2_0_5_load_84 | 79 | 0.00091465 | 0.00022923 | 0 | 0 |  | 1 | TRUE | wye
55 | LV_3202-2_0_5_load_80 | 80 | 0.00030438 | 7.6284e-05 | 0 | 0 |  | 1 | TRUE | wye
56 | LV_3202-2_0_5_load_39 | 81 | 0.0007015 | 0.00017581 | 0 | 0 |  | 1 | TRUE | wye
57 | LV_3202-2_0_5_load_41 | 82 | 0.00093191 | 0.00023356 | 0 | 0 |  | 1 | TRUE | wye
58 | LV_3202-2_0_5_load_38 | 83 | 0.00015021 | 3.7646e-05 | 0 | 0 |  | 1 | TRUE | wye
59 | LV_3202-2_0_5_load_43 | 84 | 0.00071387 | 0.00017891 | 0 | 0 |  | 1 | TRUE | wye
60 | LV_3202-2_0_5_load_83 | 85 | 0.00025138 | 6.3003e-05 | 0 | 0 |  | 1 | TRUE | wye
61 | LV_3202-2_0_5_load_40 | 86 | 0.0009899 | 0.00024809 | 0 | 0 |  | 1 | TRUE | wye
62 | LV_3202-2_0_5_load_50 | 88 | 0.0011651 | 0.00029199 | 0 | 0 |  | 1 | TRUE | wye
63 | LV_3202-2_0_5_load_52 | 89 | 0.000459 | 0.00011504 | 0 | 0 |  | 1 | TRUE | wye
64 | LV_3202-2_0_5_load_49 | 90 | 0.00022347 | 5.6008e-05 | 0 | 0 |  | 1 | TRUE | wye
65 | LV_3202-2_0_5_load_81 | 91 | 0.00052428 | 0.0001314 | 0 | 0 |  | 1 | TRUE | wye
66 | LV_3202-2_0_5_load_86 | 92 | 0.0012391 | 0.00031056 | 0 | 0 |  | 1 | TRUE | wye
67 | LV_3202-2_0_5_load_65 | 96 | 0.0021006 | 0.00052646 | 0 | 0 |  | 1 | TRUE | wye
68 | LV_3202-2_0_5_load_101 | 98 | 0.00051245 | 0.00012843 | 0 | 0 |  | 1 | TRUE | wye
69 | LV_3202-2_0_5_load_61 | 100 | 0.00035471 | 8.8898e-05 | 0 | 0 |  | 1 | TRUE | wye
70 | LV_3202-2_0_5_load_60 | 101 | 0.00034637 | 8.681e-05 | 0 | 0 |  | 1 | TRUE | wye
71 | LV_3202-2_0_5_load_93 | 105 | 0.0012894 | 0.00032316 | 0 | 0 |  | 1 | TRUE | wye
72 | LV_3202-2_0_5_load_88 | 106 | 0.00029909 | 7.4959e-05 | 0 | 0 |  | 1 | TRUE | wye
73 | LV_3202-2_0_5_load_92 | 107 | 0.00022981 | 5.7595e-05 | 0 | 0 |  | 1 | TRUE | wye
74 | LV_3202-2_0_5_load_134 | 110 | 0.00079688 | 0.00019972 | 0 | 0 |  | 1 | TRUE | wye
75 | LV_3202-2_0_5_load_121 | 113 | 0.0003933 | 9.8569e-05 | 0 | 0 |  | 1 | TRUE | wye
76 | LV_3202-2_0_5_load_122 | 114 | 0.0006028 | 0.00015107 | 0 | 0 |  | 1 | TRUE | wye
77 | LV_3202-2_0_5_load_124 | 115 | 0.0029963 | 0.00075094 | 0 | 0 |  | 1 | TRUE | wye
78 | LV_3202-2_0_5_load_125 | 117 | 0.00067286 | 0.00016863 | 0 | 0 |  | 1 | TRUE | wye
79 | LV_3202-2_0_5_load_126 | 118 | 0.00018852 | 4.7247e-05 | 0 | 0 |  | 1 | TRUE | wye
80 | LV_3202-2_0_5_load_139 | 121 | 0.0006535 | 0.00016378 | 0 | 0 |  | 1 | TRUE | wye
81 | LV_3202-2_0_5_load_135 | 122 | 0.00083209 | 0.00020854 | 0 | 0 |  | 1 | TRUE | wye
82 | LV_3202-2_0_5_load_154 | 124 | 0.00086055 | 0.00021567 | 0 | 0 |  | 1 | TRUE | wye
83 | LV_3202-2_0_5_load_130 | 125 | 0.00055442 | 0.00013895 | 0 | 0 |  | 1 | TRUE | wye
84 | LV_3202-2_0_5_load_131 | 126 | 0.0012753 | 0.00031961 | 0 | 0 |  | 1 | TRUE | wye
85 | LV_3202-2_0_5_load_132 | 127 | 0.00038212 | 9.5769e-05 | 0 | 0 |  | 1 | TRUE | wye
86 | LV_3202-2_0_5_load_133 | 128 | 0.00026513 | 6.6447e-05 | 0 | 0 |  | 1 | TRUE | wye
87 | LV_3202-2_0_5_load_137 | 131 | 0.00050128 | 0.00012563 | 0 | 0 |  | 1 | TRUE | wye
88 | LV_3202-2_0_5_load_138 | 132 | 0.00021237 | 5.3224e-05 | 0 | 0 |  | 1 | TRUE | wye
89 | LV_3202-2_0_5_load_150 | 133 | 0.00027831 | 6.9752e-05 | 0 | 0 |  | 1 | TRUE | wye
90 | LV_3202-2_0_5_load_144 | 134 | 0.0010599 | 0.00026564 | 0 | 0 |  | 1 | TRUE | wye
91 | LV_3202-2_0_5_load_145 | 135 | 0.0011805 | 0.00029586 | 0 | 0 |  | 1 | TRUE | wye
92 | LV_3202-2_0_5_load_149 | 136 | 0.00078987 | 0.00019796 | 0 | 0 |  | 1 | TRUE | wye
93 | LV_3202-2_0_5_load_151 | 137 | 0.00047202 | 0.0001183 | 0 | 0 |  | 1 | TRUE | wye
94 | LV_3202-2_0_5_load_155 | 138 | 0.00047314 | 0.00011858 | 0 | 0 |  | 1 | TRUE | wye
95 | LV_3202-2_0_5_load_153 | 139 | 0.00065258 | 0.00016355 | 0 | 0 |  | 1 | TRUE | wye
96 | LV_3202-2_0_5_load_66 | 140 | 0.00054052 | 0.00013547 | 0 | 0 |  | 1 | TRUE | wye
97 | LV_3202-2_0_5_load_68 | 141 | 0.00081517 | 0.0002043 | 0 | 0 |  | 1 | TRUE | wye
98 | LV_3202-2_0_5_load_70 | 143 | 0.00026371 | 6.6093e-05 | 0 | 0 |  | 1 | TRUE | wye
99 | LV_3202-2_0_5_load_179 | 144 | 0.00078843 | 0.0001976 | 0 | 0 |  | 1 | TRUE | wye
100 | LV_3202-2_0_5_load_178 | 145 | 0.00022588 | 5.6611e-05 | 0 | 0 |  | 1 | TRUE | wye
101 | LV_3202-2_0_5_load_72 | 146 | 0.00021297 | 5.3376e-05 | 0 | 0 |  | 1 | TRUE | wye
102 | LV_3202-2_0_5_load_71 | 147 | 0.00083939 | 0.00021037 | 0 | 0 |  | 1 | TRUE | wye
103 | LV_3202-2_0_5_load_94 | 150 | 0.00049047 | 0.00012292 | 0 | 0 |  | 1 | TRUE | wye
104 | LV_3202-2_0_5_load_100 | 151 | 0.00049027 | 0.00012287 | 0 | 0 |  | 1 | TRUE | wye
105 | LV_3202-2_0_5_load_82 | 152 | 0.00086553 | 0.00021692 | 0 | 0 |  | 1 | TRUE | wye
106 | LV_3202-2_0_5_load_85 | 153 | 0.00045234 | 0.00011337 | 0 | 0 |  | 1 | TRUE | wye
107 | LV_3202-2_0_5_load_99 | 154 | 0.00026256 | 6.5803e-05 | 0 | 0 |  | 1 | TRUE | wye
108 | LV_3202-2_0_5_load_158 | 155 | 0.002439 | 0.00061126 | 0 | 0 |  | 1 | TRUE | wye
109 | LV_3202-2_0_5_load_161 | 158 | 0.00030086 | 7.5402e-05 | 0 | 0 |  | 1 | TRUE | wye
110 | LV_3202-2_0_5_load_163 | 160 | 0.0016446 | 0.00041217 | 0 | 0 |  | 1 | TRUE | wye
111 | LV_3202-2_0_5_load_164 | 161 | 0.000511 | 0.00012807 | 0 | 0 |  | 1 | TRUE | wye
112 | LV_3202-2_0_5_load_170 | 162 | 0.00067615 | 0.00016946 | 0 | 0 |  | 1 | TRUE | wye
113 | LV_3202-2_0_5_load_165 | 164 | 0.0013139 | 0.0003293 | 0 | 0 |  | 1 | TRUE | wye
114 | LV_3202-2_0_5_load_168 | 165 | 0.0025369 | 0.0006358 | 0 | 0 |  | 1 | TRUE | wye
115 | LV_3202-2_0_5_load_181 | 166 | 0.00084738 | 0.00021237 | 0 | 0 |  | 1 | TRUE | wye
116 | LV_3202-2_0_5_load_166 | 167 | 0.0011625 | 0.00029135 | 0 | 0 |  | 1 | TRUE | wye
117 | LV_3202-2_0_5_load_183 | 169 | 0.001879 | 0.00047093 | 0 | 0 |  | 1 | TRUE | wye
118 | LV_3202-2_0_5_load_169 | 170 | 0.0031179 | 0.00078143 | 0 | 0 |  | 1 | TRUE | wye
119 | LV_3202-2_0_5_load_184 | 173 | 0.002092 | 0.00052431 | 0 | 0 |  | 1 | TRUE | wye
120 | LV_3202-2_0_5_load_185 | 174 | 0.00082861 | 0.00020767 | 0 | 0 |  | 1 | TRUE | wye
121 | LV_3202-2_0_5_load_173 | 175 | 0.0081136 | 0.0020335 | 0 | 0 |  | 1 | TRUE | wye
122 | LV_3202-2_0_5_load_172 | 177 | 0.0025891 | 0.00064889 | 0 | 0 |  | 1 | TRUE | wye
123 | LV_3202-2_0_5_load_176 | 179 | 0.00074884 | 0.00018768 | 0 | 0 |  | 1 | TRUE | wye
124 | LV_3202-2_0_5_load_177 | 180 | 0.00064515 | 0.00016169 | 0 | 0 |  | 1 | TRUE | wye
125 | LV_3202-2_0_5_load_187 | 183 | 0.0021281 | 0.00053335 | 0 | 0 |  | 1 | TRUE | wye
126 | LV_3202-2_0_5_load_189 | 185 | 0.0073539 | 0.0018431 | 0 | 0 |  | 1 | TRUE | wye
127 | LV_3202-2_0_5_load_188 | 186 | 0.0062941 | 0.0015775 | 0 | 0 |  | 1 | TRUE | wye
128 | LV_3202-2_0_5_load_205 | 187 | 0.00059908 | 0.00015014 | 0 | 0 |  | 1 | TRUE | wye
129 | LV_3202-2_0_5_load_192 | 188 | 0.00065808 | 0.00016493 | 0 | 0 |  | 1 | TRUE | wye
130 | LV_3202-2_0_5_load_193 | 189 | 0.00055479 | 0.00013904 | 0 | 0 |  | 1 | TRUE | wye
131 | LV_3202-2_0_5_load_195 | 191 | 0.00041755 | 0.00010465 | 0 | 0 |  | 1 | TRUE | wye
132 | LV_3202-2_0_5_load_196 | 192 | 0.0003566 | 8.9373e-05 | 0 | 0 |  | 1 | TRUE | wye
133 | LV_3202-2_0_5_load_197 | 193 | 0.00032324 | 8.1013e-05 | 0 | 0 |  | 1 | TRUE | wye
134 | LV_3202-2_0_5_load_208 | 196 | 0.0028527 | 0.00071496 | 0 | 0 |  | 1 | TRUE | wye
135 | LV_3202-2_0_5_load_198 | 197 | 0.00028889 | 7.2402e-05 | 0 | 0 |  | 1 | TRUE | wye
136 | LV_3202-2_0_5_load_210 | 200 | 0.00021415 | 5.3672e-05 | 0 | 0 |  | 1 | TRUE | wye
137 | LV_3202-2_0_5_load_202 | 201 | 0.00044768 | 0.0001122 | 0 | 0 |  | 1 | TRUE | wye
138 | LV_3202-2_0_5_load_203 | 202 | 0.00088334 | 0.00022139 | 0 | 0 |  | 1 | TRUE | wye
139 | LV_3202-2_0_5_load_206 | 204 | 0.00059121 | 0.00014817 | 0 | 0 |  | 1 | TRUE | wye
140 | LV_3202-2_0_5_load_211 | 205 | 0.00094057 | 0.00023573 | 0 | 0 |  | 1 | TRUE | wye

## ext_grid
| name | bus | vm_pu | va_degree | slack_weight | in_service
0 |  | 21 | 1 | 0 | 1 | TRUE

## line
| name | std_type | from_bus | to_bus | length_km | r_ohm_per_km | x_ohm_per_km | c_nf_per_km | g_us_per_km | max_i_ka | df | parallel | type | in_service
0 | LV_3202-2_0_5_line_0 |  | 0 | 1 | 0.040741 | 0.125 | 0.08 | 261 | 0 | 0.364 | 1 | 1 | cs | TRUE
1 | LV_3202-2_0_5_line_1 |  | 0 | 2 | 0.0032107 | 0.125 | 0.08 | 261 | 0 | 0.364 | 1 | 1 | cs | TRUE
2 | LV_3202-2_0_5_line_2 |  | 1 | 3 | 0.042543 | 0.125 | 0.08 | 261 | 0 | 0.364 | 1 | 1 | cs | TRUE
3 | LV_3202-2_0_5_line_3 |  | 1 | 4 | 0.007862 | 0.125 | 0.08 | 261 | 0 | 0.364 | 1 | 1 | cs | TRUE
4 | LV_3202-2_0_5_line_4 |  | 2 | 5 | 0.014219 | 0.125 | 0.08 | 261 | 0 | 0.364 | 1 | 1 | cs | TRUE
5 | LV_3202-2_0_5_line_5 |  | 2 | 6 | 0.023157 | 0.125 | 0.08 | 261 | 0 | 0.364 | 1 | 1 | cs | TRUE
6 | LV_3202-2_0_5_line_6 |  | 3 | 7 | 0.004046 | 0.125 | 0.08 | 261 | 0 | 0.364 | 1 | 1 | cs | TRUE
7 | LV_3202-2_0_5_line_7 |  | 3 | 8 | 0.020772 | 0.125 | 0.08 | 261 | 0 | 0.364 | 1 | 1 | cs | TRUE
8 | LV_3202-2_0_5_line_8 |  | 4 | 9 | 0.037699 | 0.125 | 0.08 | 261 | 0 | 0.364 | 1 | 1 | cs | TRUE
9 | LV_3202-2_0_5_line_9 |  | 4 | 10 | 0.015317 | 0.125 | 0.08 | 261 | 0 | 0.364 | 1 | 1 | cs | TRUE
10 | LV_3202-2_0_5_line_10 |  | 5 | 11 | 0.012468 | 0.125 | 0.08 | 261 | 0 | 0.364 | 1 | 1 | cs | TRUE
11 | LV_3202-2_0_5_line_11 |  | 6 | 12 | 0.012029 | 0.125 | 0.08 | 261 | 0 | 0.364 | 1 | 1 | cs | TRUE
12 | LV_3202-2_0_5_line_12 |  | 7 | 13 | 0.061893 | 0.125 | 0.08 | 261 | 0 | 0.364 | 1 | 1 | cs | TRUE
13 | LV_3202-2_0_5_line_13 |  | 7 | 14 | 0.13566 | 0.125 | 0.08 | 261 | 0 | 0.364 | 1 | 1 | cs | TRUE
14 | LV_3202-2_0_5_line_14 |  | 10 | 15 | 0.041096 | 0.125 | 0.08 | 261 | 0 | 0.364 | 1 | 1 | cs | TRUE
15 | LV_3202-2_0_5_line_15 |  | 11 | 16 | 0.01822 | 0.125 | 0.08 | 261 | 0 | 0.364 | 1 | 3 | cs | TRUE
16 | LV_3202-2_0_5_line_16 |  | 11 | 17 | 0.010735 | 0.125 | 0.08 | 261 | 0 | 0.364 | 1 | 1 | cs | TRUE
17 | LV_3202-2_0_5_line_17 |  | 14 | 31 | 0.17935 | 0.125 | 0.08 | 261 | 0 | 0.364 | 1 | 1 | cs | TRUE
18 | LV_3202-2_0_5_line_18 |  | 14 | 29 | 0.026465 | 0.125 | 0.08 | 261 | 0 | 0.364 | 1 | 1 | cs | TRUE
19 | LV_3202-2_0_5_line_19 |  | 15 | 34 | 0.14194 | 0.125 | 0.08 | 261 | 0 | 0.364 | 1 | 1 | cs | TRUE
20 | LV_3202-2_0_5_line_20 |  | 16 | 60 | 0.027326 | 0.125 | 0.08 | 261 | 0 | 0.364 | 1 | 3 | cs | TRUE
21 | LV_3202-2_0_5_line_21 |  | 17 | 61 | 0.011921 | 0.125 | 0.08 | 261 | 0 | 0.364 | 1 | 1 | cs | TRUE
22 | LV_3202-2_0_5_line_22 |  | 18 | 19 | 0.0043732 | 0.125 | 0.08 | 261 | 0 | 0.364 | 1 | 1 | cs | TRUE
23 | LV_3202-2_0_5_line_23 |  | 18 | 20 | 0.029 | 0.125 | 0.08 | 261 | 0 | 0.364 | 1 | 1 | cs | TRUE
24 | LV_3202-2_0_5_line_24 |  | 20 | 21 | 0.057561 | 0.125 | 0.08 | 261 | 0 | 0.364 | 1 | 1 | cs | TRUE
25 | LV_3202-2_0_5_line_25 |  | 21 | 24 | 0.057064 | 0.125 | 0.08 | 261 | 0 | 0.364 | 1 | 4 | cs | TRUE
26 | LV_3202-2_0_5_line_26 |  | 22 | 23 | 0.038288 | 0.125 | 0.08 | 261 | 0 | 0.364 | 1 | 1 | cs | TRUE
27 | LV_3202-2_0_5_line_27 |  | 23 | 79 | 0.014685 | 0.125 | 0.08 | 261 | 0 | 0.364 | 1 | 1 | cs | TRUE
28 | LV_3202-2_0_5_line_28 |  | 23 | 73 | 0.022492 | 0.125 | 0.08 | 261 | 0 | 0.364 | 1 | 1 | cs | TRUE
29 | LV_3202-2_0_5_line_29 |  | 24 | 27 | 0.006982 | 0.125 | 0.08 | 261 | 0 | 0.364 | 1 | 4 | cs | TRUE
30 | LV_3202-2_0_5_line_30 |  | 25 | 26 | 0.018026 | 0.125 | 0.08 | 261 | 0 | 0.364 | 1 | 1 | cs | TRUE
31 | LV_3202-2_0_5_line_31 |  | 26 | 99 | 0.01257 | 0.125 | 0.08 | 261 | 0 | 0.364 | 1 | 1 | cs | TRUE
32 | LV_3202-2_0_5_line_32 |  | 27 | 99 | 0.042931 | 0.125 | 0.08 | 261 | 0 | 0.364 | 1 | 4 | cs | TRUE
33 | LV_3202-2_0_5_line_33 |  | 28 | 29 | 0.0097009 | 0.125 | 0.08 | 261 | 0 | 0.364 | 1 | 1 | cs | TRUE
34 | LV_3202-2_0_5_line_34 |  | 28 | 30 | 0.00067487 | 0.125 | 0.08 | 261 | 0 | 0.364 | 1 | 1 | cs | TRUE
35 | LV_3202-2_0_5_line_35 |  | 31 | 55 | 0.0089449 | 0.125 | 0.08 | 261 | 0 | 0.364 | 1 | 1 | cs | TRUE
36 | LV_3202-2_0_5_line_36 |  | 32 | 33 | 0.018638 | 0.125 | 0.08 | 261 | 0 | 0.364 | 1 | 1 | cs | TRUE
37 | LV_3202-2_0_5_line_37 |  | 32 | 34 | 0.080039 | 0.125 | 0.08 | 261 | 0 | 0.364 | 1 | 1 | cs | TRUE
38 | LV_3202-2_0_5_line_38 |  | 33 | 42 | 0.07307 | 0.125 | 0.08 | 261 | 0 | 0.364 | 1 | 1 | cs | TRUE
39 | LV_3202-2_0_5_line_39 |  | 35 | 36 | 0.019653 | 0.125 | 0.08 | 261 | 0 | 0.364 | 1 | 1 | cs | TRUE
40 | LV_3202-2_0_5_line_40 |  | 35 | 37 | 0.039784 | 0.125 | 0.08 | 261 | 0 | 0.364 | 1 | 1 | cs | TRUE
41 | LV_3202-2_0_5_line_41 |  | 37 | 111 | 0.009122 | 0.125 | 0.08 | 261 | 0 | 0.364 | 1 | 1 | cs | TRUE
42 | LV_3202-2_0_5_line_42 |  | 37 | 38 | 0.02966 | 0.125 | 0.08 | 261 | 0 | 0.364 | 1 | 1 | cs | TRUE
43 | LV_3202-2_0_5_line_43 |  | 38 | 39 | 0.0097807 | 0.125 | 0.08 | 261 | 0 | 0.364 | 1 | 1 | cs | TRUE
44 | LV_3202-2_0_5_line_44 |  | 39 | 40 | 0.013098 | 0.125 | 0.08 | 261 | 0 | 0.364 | 1 | 1 | cs | TRUE
45 | LV_3202-2_0_5_line_45 |  | 40 | 41 | 0.0045563 | 0.125 | 0.08 | 261 | 0 | 0.364 | 1 | 1 | cs | TRUE
46 | LV_3202-2_0_5_line_46 |  | 42 | 111 | 0.020629 | 0.125 | 0.08 | 261 | 0 | 0.364 | 1 | 1 | cs | TRUE
47 | LV_3202-2_0_5_line_47 |  | 43 | 44 | 0.0009701 | 0.125 | 0.08 | 261 | 0 | 0.364 | 1 | 1 | cs | TRUE
48 | LV_3202-2_0_5_line_48 |  | 43 | 45 | 0.010991 | 0.125 | 0.08 | 261 | 0 | 0.364 | 1 | 1 | cs | TRUE
49 | LV_3202-2_0_5_line_49 |  | 44 | 46 | 0.010786 | 0.125 | 0.08 | 261 | 0 | 0.364 | 1 | 1 | cs | TRUE
50 | LV_3202-2_0_5_line_50 |  | 45 | 47 | 0.0066757 | 0.125 | 0.08 | 261 | 0 | 0.364 | 1 | 1 | cs | TRUE
51 | LV_3202-2_0_5_line_51 |  | 45 | 48 | 0.036325 | 0.125 | 0.08 | 261 | 0 | 0.364 | 1 | 1 | cs | TRUE
52 | LV_3202-2_0_5_line_52 |  | 45 | 49 | 0.076064 | 0.125 | 0.08 | 261 | 0 | 0.364 | 1 | 1 | cs | TRUE
53 | LV_3202-2_0_5_line_53 |  | 47 | 50 | 0.013677 | 0.125 | 0.08 | 261 | 0 | 0.364 | 1 | 1 | cs | TRUE
54 | LV_3202-2_0_5_line_54 |  | 50 | 59 | 0.019874 | 0.125 | 0.08 | 261 | 0 | 0.364 | 1 | 1 | cs | TRUE
55 | LV_3202-2_0_5_line_55 |  | 50 | 58 | 0.031197 | 0.125 | 0.08 | 261 | 0 | 0.364 | 1 | 1 | cs | TRUE
56 | LV_3202-2_0_5_line_56 |  | 51 | 52 | 0.013284 | 0.125 | 0.08 | 261 | 0 | 0.364 | 1 | 1 | cs | TRUE
57 | LV_3202-2_0_5_line_57 |  | 51 | 53 | 0.031669 | 0.125 | 0.08 | 261 | 0 | 0.364 | 1 | 1 | cs | TRUE
58 | LV_3202-2_0_5_line_58 |  | 52 | 54 | 0.0040609 | 0.125 | 0.08 | 261 | 0 | 0.364 | 1 | 1 | cs | TRUE
59 | LV_3202-2_0_5_line_59 |  | 53 | 63 | 0.01918 | 0.125 | 0.08 | 261 | 0 | 0.364 | 1 | 1 | cs | TRUE
60 | LV_3202-2_0_5_line_60 |  | 54 | 59 | 0.014138 | 0.125 | 0.08 | 261 | 0 | 0.364 | 1 | 1 | cs | TRUE
61 | LV_3202-2_0_5_line_61 |  | 55 | 56 | 0.0027964 | 0.125 | 0.08 | 261 | 0 | 0.364 | 1 | 1 | cs | TRUE
62 | LV_3202-2_0_5_line_62 |  | 56 | 57 | 0.017415 | 0.125 | 0.08 | 261 | 0 | 0.364 | 1 | 1 | cs | TRUE
63 | LV_3202-2_0_5_line_63 |  | 57 | 58 | 0.0050384 | 0.125 | 0.08 | 261 | 0 | 0.364 | 1 | 1 | cs | TRUE
64 | LV_3202-2_0_5_line_64 |  | 60 | 62 | 0.071179 | 0.125 | 0.08 | 261 | 0 | 0.364 | 1 | 4 | cs | TRUE
65 | LV_3202-2_0_5_line_65 |  | 62 | 78 | 0.14811 | 0.125 | 0.08 | 261 | 0 | 0.364 | 1 | 4 | cs | TRUE
66 | LV_3202-2_0_5_line_66 |  | 63 | 64 | 0.081195 | 0.125 | 0.08 | 261 | 0 | 0.364 | 1 | 1 | cs | TRUE
67 | LV_3202-2_0_5_line_67 |  | 64 | 65 | 0.38928 | 0.125 | 0.08 | 261 | 0 | 0.364 | 1 | 1 | cs | TRUE
68 | LV_3202-2_0_5_line_68 |  | 65 | 70 | 0.043789 | 0.125 | 0.08 | 261 | 0 | 0.364 | 1 | 1 | cs | TRUE
69 | LV_3202-2_0_5_line_69 |  | 65 | 66 | 0.013476 | 0.125 | 0.08 | 261 | 0 | 0.364 | 1 | 1 | cs | TRUE
70 | LV_3202-2_0_5_line_70 |  | 66 | 67 | 0.019496 | 0.125 | 0.08 | 261 | 0 | 0.364 | 1 | 1 | cs | TRUE
71 | LV_3202-2_0_5_line_71 |  | 67 | 68 | 0.021696 | 0.125 | 0.08 | 261 | 0 | 0.364 | 1 | 1 | cs | TRUE
72 | LV_3202-2_0_5_line_72 |  | 67 | 69 | 0.0091482 | 0.125 | 0.08 | 261 | 0 | 0.364 | 1 | 1 | cs | TRUE
73 | LV_3202-2_0_5_line_73 |  | 68 | 71 | 0.046496 | 0.125 | 0.08 | 261 | 0 | 0.364 | 1 | 1 | cs | TRUE
74 | LV_3202-2_0_5_line_74 |  | 72 | 73 | 0.016141 | 0.125 | 0.08 | 261 | 0 | 0.364 | 1 | 1 | cs | TRUE
75 | LV_3202-2_0_5_line_75 |  | 73 | 74 | 0.057497 | 0.125 | 0.08 | 261 | 0 | 0.364 | 1 | 1 | cs | TRUE
76 | LV_3202-2_0_5_line_76 |  | 74 | 78 | 0.080614 | 0.125 | 0.08 | 261 | 0 | 0.364 | 1 | 4 | cs | TRUE
77 | LV_3202-2_0_5_line_77 |  | 74 | 80 | 0.38813 | 0.125 | 0.08 | 261 | 0 | 0.364 | 1 | 4 | cs | TRUE
78 | LV_3202-2_0_5_line_78 |  | 75 | 76 | 0.0054934 | 0.125 | 0.08 | 261 | 0 | 0.364 | 1 | 1 | cs | TRUE
79 | LV_3202-2_0_5_line_79 |  | 75 | 77 | 0.022094 | 0.125 | 0.08 | 261 | 0 | 0.364 | 1 | 1 | cs | TRUE
80 | LV_3202-2_0_5_line_80 |  | 76 | 84 | 0.010771 | 0.125 | 0.08 | 261 | 0 | 0.364 | 1 | 1 | cs | TRUE
81 | LV_3202-2_0_5_line_81 |  | 77 | 85 | 0.008775 | 0.125 | 0.08 | 261 | 0 | 0.364 | 1 | 1 | cs | TRUE
82 | LV_3202-2_0_5_line_82 |  | 79 | 85 | 0.012932 | 0.125 | 0.08 | 261 | 0 | 0.364 | 1 | 1 | cs | TRUE
83 | LV_3202-2_0_5_line_83 |  | 80 | 91 | 0.08406 | 0.125 | 0.08 | 261 | 0 | 0.364 | 1 | 1 | cs | TRUE
84 | LV_3202-2_0_5_line_84 |  | 80 | 87 | 0.0073012 | 0.125 | 0.08 | 261 | 0 | 0.364 | 1 | 4 | cs | TRUE
85 | LV_3202-2_0_5_line_85 |  | 81 | 82 | 0.010715 | 0.125 | 0.08 | 261 | 0 | 0.364 | 1 | 4 | cs | TRUE
86 | LV_3202-2_0_5_line_86 |  | 81 | 83 | 0.055292 | 0.125 | 0.08 | 261 | 0 | 0.364 | 1 | 4 | cs | TRUE
87 | LV_3202-2_0_5_line_87 |  | 82 | 97 | 0.023404 | 0.125 | 0.08 | 261 | 0 | 0.364 | 1 | 4 | cs | TRUE
88 | LV_3202-2_0_5_line_88 |  | 83 | 86 | 0.0047905 | 0.125 | 0.08 | 261 | 0 | 0.364 | 1 | 4 | cs | TRUE
89 | LV_3202-2_0_5_line_89 |  | 84 | 94 | 0.043826 | 0.125 | 0.08 | 261 | 0 | 0.364 | 1 | 1 | cs | TRUE
90 | LV_3202-2_0_5_line_90 |  | 86 | 87 | 0.012137 | 0.125 | 0.08 | 261 | 0 | 0.364 | 1 | 4 | cs | TRUE
91 | LV_3202-2_0_5_line_91 |  | 88 | 89 | 0.051157 | 0.125 | 0.08 | 261 | 0 | 0.364 | 1 | 1 | cs | TRUE
92 | LV_3202-2_0_5_line_92 |  | 88 | 90 | 0.026858 | 0.125 | 0.08 | 261 | 0 | 0.364 | 1 | 1 | cs | TRUE
93 | LV_3202-2_0_5_line_93 |  | 90 | 102 | 0.011665 | 0.125 | 0.08 | 261 | 0 | 0.364 | 1 | 1 | cs | TRUE
94 | LV_3202-2_0_5_line_94 |  | 91 | 152 | 0.058119 | 0.125 | 0.08 | 261 | 0 | 0.364 | 1 | 1 | cs | TRUE
95 | LV_3202-2_0_5_line_95 |  | 92 | 93 | 0.031094 | 0.125 | 0.08 | 261 | 0 | 0.364 | 1 | 1 | cs | TRUE
96 | LV_3202-2_0_5_line_96 |  | 93 | 106 | 0.0099879 | 0.125 | 0.08 | 261 | 0 | 0.364 | 1 | 4 | cs | TRUE
97 | LV_3202-2_0_5_line_97 |  | 93 | 103 | 0.053055 | 0.125 | 0.08 | 261 | 0 | 0.364 | 1 | 4 | cs | TRUE
98 | LV_3202-2_0_5_line_98 |  | 94 | 100 | 0.018396 | 0.125 | 0.08 | 261 | 0 | 0.364 | 1 | 1 | cs | TRUE
99 | LV_3202-2_0_5_line_99 |  | 94 | 95 | 0.062017 | 0.125 | 0.08 | 261 | 0 | 0.364 | 1 | 1 | cs | TRUE
100 | LV_3202-2_0_5_line_100 |  | 95 | 96 | 0.011414 | 0.125 | 0.08 | 261 | 0 | 0.364 | 1 | 1 | cs | TRUE
101 | LV_3202-2_0_5_line_101 |  | 96 | 140 | 0.018098 | 0.125 | 0.08 | 261 | 0 | 0.364 | 1 | 1 | cs | TRUE
102 | LV_3202-2_0_5_line_102 |  | 97 | 98 | 0.021555 | 0.125 | 0.08 | 261 | 0 | 0.364 | 1 | 4 | cs | TRUE
103 | LV_3202-2_0_5_line_103 |  | 97 | 99 | 0.010037 | 0.125 | 0.08 | 261 | 0 | 0.364 | 1 | 4 | cs | TRUE
104 | LV_3202-2_0_5_line_104 |  | 98 | 151 | 0.0031475 | 0.125 | 0.08 | 261 | 0 | 0.364 | 1 | 4 | cs | TRUE
105 | LV_3202-2_0_5_line_105 |  | 100 | 101 | 0.019268 | 0.125 | 0.08 | 261 | 0 | 0.364 | 1 | 1 | cs | TRUE
106 | LV_3202-2_0_5_line_106 |  | 102 | 103 | 0.023888 | 0.125 | 0.08 | 261 | 0 | 0.364 | 1 | 4 | cs | TRUE
107 | LV_3202-2_0_5_line_107 |  | 102 | 104 | 0.001265 | 0.125 | 0.08 | 261 | 0 | 0.364 | 1 | 4 | cs | TRUE
108 | LV_3202-2_0_5_line_108 |  | 104 | 105 | 0.13392 | 0.125 | 0.08 | 261 | 0 | 0.364 | 1 | 4 | cs | TRUE
109 | LV_3202-2_0_5_line_109 |  | 105 | 107 | 0.0094905 | 0.125 | 0.08 | 261 | 0 | 0.364 | 1 | 4 | cs | TRUE
110 | LV_3202-2_0_5_line_110 |  | 106 | 154 | 0.01123 | 0.125 | 0.08 | 261 | 0 | 0.364 | 1 | 4 | cs | TRUE
111 | LV_3202-2_0_5_line_111 |  | 107 | 150 | 0.0248 | 0.125 | 0.08 | 261 | 0 | 0.364 | 1 | 4 | cs | TRUE
112 | LV_3202-2_0_5_line_112 |  | 108 | 109 | 0.063546 | 0.125 | 0.08 | 261 | 0 | 0.364 | 1 | 1 | cs | TRUE
113 | LV_3202-2_0_5_line_113 |  | 108 | 110 | 0.066116 | 0.125 | 0.08 | 261 | 0 | 0.364 | 1 | 1 | cs | TRUE
114 | LV_3202-2_0_5_line_114 |  | 109 | 113 | 0.057944 | 0.125 | 0.08 | 261 | 0 | 0.364 | 1 | 1 | cs | TRUE
115 | LV_3202-2_0_5_line_115 |  | 110 | 127 | 0.017469 | 0.125 | 0.08 | 261 | 0 | 0.364 | 1 | 1 | cs | TRUE
116 | LV_3202-2_0_5_line_116 |  | 111 | 112 | 0.020637 | 0.125 | 0.08 | 261 | 0 | 0.364 | 1 | 1 | cs | TRUE
117 | LV_3202-2_0_5_line_117 |  | 112 | 120 | 0.004083 | 0.125 | 0.08 | 261 | 0 | 0.364 | 1 | 1 | cs | TRUE
118 | LV_3202-2_0_5_line_118 |  | 112 | 117 | 0.013241 | 0.125 | 0.08 | 261 | 0 | 0.364 | 1 | 1 | cs | TRUE
119 | LV_3202-2_0_5_line_119 |  | 114 | 115 | 0.0047096 | 0.125 | 0.08 | 261 | 0 | 0.364 | 1 | 1 | cs | TRUE
120 | LV_3202-2_0_5_line_120 |  | 115 | 116 | 0.017905 | 0.125 | 0.08 | 261 | 0 | 0.364 | 1 | 1 | cs | TRUE
121 | LV_3202-2_0_5_line_121 |  | 116 | 123 | 0.010227 | 0.125 | 0.08 | 261 | 0 | 0.364 | 1 | 1 | cs | TRUE
122 | LV_3202-2_0_5_line_122 |  | 116 | 134 | 0.0015588 | 0.125 | 0.08 | 261 | 0 | 0.364 | 1 | 1 | cs | TRUE
123 | LV_3202-2_0_5_line_123 |  | 117 | 118 | 0.0015911 | 0.125 | 0.08 | 261 | 0 | 0.364 | 1 | 1 | cs | TRUE
124 | LV_3202-2_0_5_line_124 |  | 118 | 119 | 0.010675 | 0.125 | 0.08 | 261 | 0 | 0.364 | 1 | 1 | cs | TRUE
125 | LV_3202-2_0_5_line_125 |  | 119 | 121 | 0.016363 | 0.125 | 0.08 | 261 | 0 | 0.364 | 1 | 1 | cs | TRUE
126 | LV_3202-2_0_5_line_126 |  | 119 | 122 | 0.0027769 | 0.125 | 0.08 | 261 | 0 | 0.364 | 1 | 1 | cs | TRUE
127 | LV_3202-2_0_5_line_127 |  | 120 | 123 | 0.044457 | 0.125 | 0.08 | 261 | 0 | 0.364 | 1 | 1 | cs | TRUE
128 | LV_3202-2_0_5_line_128 |  | 120 | 124 | 0.035036 | 0.125 | 0.08 | 261 | 0 | 0.364 | 1 | 1 | cs | TRUE
129 | LV_3202-2_0_5_line_129 |  | 122 | 130 | 0.017982 | 0.125 | 0.08 | 261 | 0 | 0.364 | 1 | 1 | cs | TRUE
130 | LV_3202-2_0_5_line_130 |  | 123 | 138 | 0.011309 | 0.125 | 0.08 | 261 | 0 | 0.364 | 1 | 1 | cs | TRUE
131 | LV_3202-2_0_5_line_131 |  | 124 | 139 | 0.036195 | 0.125 | 0.08 | 261 | 0 | 0.364 | 1 | 1 | cs | TRUE
132 | LV_3202-2_0_5_line_132 |  | 125 | 126 | 0.0014044 | 0.125 | 0.08 | 261 | 0 | 0.364 | 1 | 1 | cs | TRUE
133 | LV_3202-2_0_5_line_133 |  | 125 | 127 | 0.0013547 | 0.125 | 0.08 | 261 | 0 | 0.364 | 1 | 1 | cs | TRUE
134 | LV_3202-2_0_5_line_134 |  | 126 | 128 | 0.014544 | 0.125 | 0.08 | 261 | 0 | 0.364 | 1 | 1 | cs | TRUE
135 | LV_3202-2_0_5_line_135 |  | 128 | 129 | 0.017312 | 0.125 | 0.08 | 261 | 0 | 0.364 | 1 | 1 | cs | TRUE
136 | LV_3202-2_0_5_line_136 |  | 129 | 134 | 0.012868 | 0.125 | 0.08 | 261 | 0 | 0.364 | 1 | 1 | cs | TRUE
137 | LV_3202-2_0_5_line_137 |  | 129 | 135 | 0.025056 | 0.125 | 0.08 | 261 | 0 | 0.364 | 1 | 1 | cs | TRUE
138 | LV_3202-2_0_5_line_138 |  | 130 | 131 | 0.028985 | 0.125 | 0.08 | 261 | 0 | 0.364 | 1 | 1 | cs | TRUE
139 | LV_3202-2_0_5_line_139 |  | 130 | 132 | 0.017762 | 0.125 | 0.08 | 261 | 0 | 0.364 | 1 | 1 | cs | TRUE
140 | LV_3202-2_0_5_line_140 |  | 132 | 133 | 0.0033894 | 0.125 | 0.08 | 261 | 0 | 0.364 | 1 | 1 | cs | TRUE
141 | LV_3202-2_0_5_line_141 |  | 133 | 136 | 0.010381 | 0.125 | 0.08 | 261 | 0 | 0.364 | 1 | 1 | cs | TRUE
142 | LV_3202-2_0_5_line_142 |  | 136 | 137 | 0.0036631 | 0.125 | 0.08 | 261 | 0 | 0.364 | 1 | 1 | cs | TRUE
143 | LV_3202-2_0_5_line_143 |  | 141 | 142 | 0.034261 | 0.125 | 0.08 | 261 | 0 | 0.364 | 1 | 1 | cs | TRUE
144 | LV_3202-2_0_5_line_144 |  | 142 | 143 | 0.014049 | 0.125 | 0.08 | 261 | 0 | 0.364 | 1 | 4 | cs | TRUE
145 | LV_3202-2_0_5_line_145 |  | 142 | 144 | 0.15846 | 0.125 | 0.08 | 261 | 0 | 0.364 | 1 | 4 | cs | TRUE
146 | LV_3202-2_0_5_line_146 |  | 143 | 146 | 0.011014 | 0.125 | 0.08 | 261 | 0 | 0.364 | 1 | 4 | cs | TRUE
147 | LV_3202-2_0_5_line_147 |  | 144 | 145 | 0.007281 | 0.125 | 0.08 | 261 | 0 | 0.364 | 1 | 4 | cs | TRUE
148 | LV_3202-2_0_5_line_148 |  | 145 | 184 | 0.041936 | 0.125 | 0.08 | 261 | 0 | 0.364 | 1 | 4 | cs | TRUE
149 | LV_3202-2_0_5_line_149 |  | 146 | 147 | 0.015469 | 0.125 | 0.08 | 261 | 0 | 0.364 | 1 | 4 | cs | TRUE
150 | LV_3202-2_0_5_line_150 |  | 147 | 148 | 0.050657 | 0.125 | 0.08 | 261 | 0 | 0.364 | 1 | 4 | cs | TRUE
151 | LV_3202-2_0_5_line_151 |  | 148 | 149 | 0.65028 | 0.125 | 0.08 | 261 | 0 | 0.364 | 1 | 4 | cs | TRUE
152 | LV_3202-2_0_5_line_152 |  | 149 | 150 | 0.039354 | 0.125 | 0.08 | 261 | 0 | 0.364 | 1 | 4 | cs | TRUE
153 | LV_3202-2_0_5_line_153 |  | 151 | 154 | 0.037222 | 0.125 | 0.08 | 261 | 0 | 0.364 | 1 | 4 | cs | TRUE
154 | LV_3202-2_0_5_line_154 |  | 152 | 153 | 0.025654 | 0.125 | 0.08 | 261 | 0 | 0.364 | 1 | 1 | cs | TRUE
155 | LV_3202-2_0_5_line_155 |  | 155 | 156 | 0.011811 | 0.125 | 0.08 | 261 | 0 | 0.364 | 1 | 1 | cs | TRUE
156 | LV_3202-2_0_5_line_156 |  | 155 | 157 | 0.0099515 | 0.125 | 0.08 | 261 | 0 | 0.364 | 1 | 1 | cs | TRUE
157 | LV_3202-2_0_5_line_157 |  | 156 | 158 | 0.015729 | 0.125 | 0.08 | 261 | 0 | 0.364 | 1 | 1 | cs | TRUE
158 | LV_3202-2_0_5_line_158 |  | 156 | 159 | 0.017415 | 0.125 | 0.08 | 261 | 0 | 0.364 | 1 | 1 | cs | TRUE
159 | LV_3202-2_0_5_line_159 |  | 157 | 160 | 0.069492 | 0.125 | 0.08 | 261 | 0 | 0.364 | 1 | 1 | cs | TRUE
160 | LV_3202-2_0_5_line_160 |  | 158 | 161 | 0.0024969 | 0.125 | 0.08 | 261 | 0 | 0.364 | 1 | 1 | cs | TRUE
161 | LV_3202-2_0_5_line_161 |  | 159 | 162 | 0.018766 | 0.125 | 0.08 | 261 | 0 | 0.364 | 1 | 4 | cs | TRUE
162 | LV_3202-2_0_5_line_162 |  | 159 | 163 | 0.019748 | 0.125 | 0.08 | 261 | 0 | 0.364 | 1 | 4 | cs | TRUE
163 | LV_3202-2_0_5_line_163 |  | 160 | 164 | 0.081592 | 0.125 | 0.08 | 261 | 0 | 0.364 | 1 | 1 | cs | TRUE
164 | LV_3202-2_0_5_line_164 |  | 162 | 165 | 0.049174 | 0.125 | 0.08 | 261 | 0 | 0.364 | 1 | 4 | cs | TRUE
165 | LV_3202-2_0_5_line_165 |  | 163 | 166 | 0.024112 | 0.125 | 0.08 | 261 | 0 | 0.364 | 1 | 4 | cs | TRUE
166 | LV_3202-2_0_5_line_166 |  | 164 | 167 | 0.048318 | 0.125 | 0.08 | 261 | 0 | 0.364 | 1 | 1 | cs | TRUE
167 | LV_3202-2_0_5_line_167 |  | 165 | 170 | 0.0046866 | 0.125 | 0.08 | 261 | 0 | 0.364 | 1 | 4 | cs | TRUE
168 | LV_3202-2_0_5_line_168 |  | 166 | 184 | 0.04255 | 0.125 | 0.08 | 261 | 0 | 0.364 | 1 | 4 | cs | TRUE
169 | LV_3202-2_0_5_line_169 |  | 167 | 168 | 0.10693 | 0.125 | 0.08 | 261 | 0 | 0.364 | 1 | 1 | cs | TRUE
170 | LV_3202-2_0_5_line_170 |  | 168 | 169 | 0.022673 | 0.125 | 0.08 | 261 | 0 | 0.364 | 1 | 1 | cs | TRUE
171 | LV_3202-2_0_5_line_171 |  | 170 | 171 | 0.029722 | 0.125 | 0.08 | 261 | 0 | 0.364 | 1 | 4 | cs | TRUE
172 | LV_3202-2_0_5_line_172 |  | 171 | 172 | 0.032183 | 0.125 | 0.08 | 261 | 0 | 0.364 | 1 | 1 | cs | TRUE
173 | LV_3202-2_0_5_line_173 |  | 171 | 173 | 0.12362 | 0.125 | 0.08 | 261 | 0 | 0.364 | 1 | 2 | cs | TRUE
174 | LV_3202-2_0_5_line_174 |  | 172 | 174 | 0.018895 | 0.125 | 0.08 | 261 | 0 | 0.364 | 1 | 1 | cs | TRUE
175 | LV_3202-2_0_5_line_175 |  | 172 | 175 | 0.020701 | 0.125 | 0.08 | 261 | 0 | 0.364 | 1 | 1 | cs | TRUE
176 | LV_3202-2_0_5_line_176 |  | 173 | 176 | 0.044576 | 0.125 | 0.08 | 261 | 0 | 0.364 | 1 | 1 | cs | TRUE
177 | LV_3202-2_0_5_line_177 |  | 174 | 182 | 0.013005 | 0.125 | 0.08 | 261 | 0 | 0.364 | 1 | 1 | cs | TRUE
178 | LV_3202-2_0_5_line_178 |  | 175 | 177 | 0.006661 | 0.125 | 0.08 | 261 | 0 | 0.364 | 1 | 1 | cs | TRUE
179 | LV_3202-2_0_5_line_179 |  | 176 | 185 | 0.019124 | 0.125 | 0.08 | 261 | 0 | 0.364 | 1 | 1 | cs | TRUE
180 | LV_3202-2_0_5_line_180 |  | 177 | 178 | 0.0094057 | 0.125 | 0.08 | 261 | 0 | 0.364 | 1 | 1 | cs | TRUE
181 | LV_3202-2_0_5_line_181 |  | 178 | 179 | 0.057836 | 0.125 | 0.08 | 261 | 0 | 0.364 | 1 | 1 | cs | TRUE
182 | LV_3202-2_0_5_line_182 |  | 178 | 180 | 0.014705 | 0.125 | 0.08 | 261 | 0 | 0.364 | 1 | 1 | cs | TRUE
183 | LV_3202-2_0_5_line_183 |  | 180 | 181 | 0.0089011 | 0.125 | 0.08 | 261 | 0 | 0.364 | 1 | 1 | cs | TRUE
184 | LV_3202-2_0_5_line_184 |  | 181 | 183 | 0.016845 | 0.125 | 0.08 | 261 | 0 | 0.364 | 1 | 1 | cs | TRUE
185 | LV_3202-2_0_5_line_185 |  | 182 | 186 | 0.044515 | 0.125 | 0.08 | 261 | 0 | 0.364 | 1 | 1 | cs | TRUE
186 | LV_3202-2_0_5_line_186 |  | 185 | 187 | 0.16378 | 0.125 | 0.08 | 261 | 0 | 0.364 | 1 | 1 | cs | TRUE
187 | LV_3202-2_0_5_line_187 |  | 187 | 202 | 0.033343 | 0.125 | 0.08 | 261 | 0 | 0.364 | 1 | 1 | cs | TRUE
188 | LV_3202-2_0_5_line_188 |  | 188 | 189 | 0.004379 | 0.125 | 0.08 | 261 | 0 | 0.364 | 1 | 1 | cs | TRUE
189 | LV_3202-2_0_5_line_189 |  | 188 | 190 | 0.010227 | 0.125 | 0.08 | 261 | 0 | 0.364 | 1 | 1 | cs | TRUE
190 | LV_3202-2_0_5_line_190 |  | 189 | 191 | 0.016401 | 0.125 | 0.08 | 261 | 0 | 0.364 | 1 | 1 | cs | TRUE
191 | LV_3202-2_0_5_line_191 |  | 190 | 192 | 0.016256 | 0.125 | 0.08 | 261 | 0 | 0.364 | 1 | 1 | cs | TRUE
192 | LV_3202-2_0_5_line_192 |  | 190 | 193 | 0.034774 | 0.125 | 0.08 | 261 | 0 | 0.364 | 1 | 1 | cs | TRUE
193 | LV_3202-2_0_5_line_193 |  | 192 | 194 | 0.026708 | 0.125 | 0.08 | 261 | 0 | 0.364 | 1 | 1 | cs | TRUE
194 | LV_3202-2_0_5_line_194 |  | 193 | 195 | 0.028687 | 0.125 | 0.08 | 261 | 0 | 0.364 | 1 | 1 | cs | TRUE
195 | LV_3202-2_0_5_line_195 |  | 193 | 196 | 0.028633 | 0.125 | 0.08 | 261 | 0 | 0.364 | 1 | 1 | cs | TRUE
196 | LV_3202-2_0_5_line_196 |  | 194 | 198 | 0.00905 | 0.125 | 0.08 | 261 | 0 | 0.364 | 1 | 1 | cs | TRUE
197 | LV_3202-2_0_5_line_197 |  | 195 | 203 | 0.014412 | 0.125 | 0.08 | 261 | 0 | 0.364 | 1 | 1 | cs | TRUE
198 | LV_3202-2_0_5_line_198 |  | 197 | 198 | 0.013666 | 0.125 | 0.08 | 261 | 0 | 0.364 | 1 | 1 | cs | TRUE
199 | LV_3202-2_0_5_line_199 |  | 198 | 199 | 0.018855 | 0.125 | 0.08 | 261 | 0 | 0.364 | 1 | 1 | cs | TRUE
200 | LV_3202-2_0_5_line_200 |  | 199 | 200 | 0.0087582 | 0.125 | 0.08 | 261 | 0 | 0.364 | 1 | 1 | cs | TRUE
201 | LV_3202-2_0_5_line_201 |  | 200 | 205 | 0.0046867 | 0.125 | 0.08 | 261 | 0 | 0.364 | 1 | 1 | cs | TRUE
202 | LV_3202-2_0_5_line_202 |  | 201 | 202 | 0.016155 | 0.125 | 0.08 | 261 | 0 | 0.364 | 1 | 1 | cs | TRUE
203 | LV_3202-2_0_5_line_203 |  | 201 | 203 | 0.0045009 | 0.125 | 0.08 | 261 | 0 | 0.364 | 1 | 1 | cs | TRUE
204 | LV_3202-2_0_5_line_204 |  | 203 | 204 | 0.010299 | 0.125 | 0.08 | 261 | 0 | 0.364 | 1 | 1 | cs | TRUE

## trafo
| name | std_type | hv_bus | lv_bus | sn_mva | vn_hv_kv | vn_lv_kv | vk_percent | vkr_percent | pfe_kw | i0_percent | shift_degree | tap_side | tap_neutral | tap_min | tap_max | tap_step_percent | tap_step_degree | tap_pos | tap_phase_shifter | parallel | df | in_service
0 | LV_3202-2_0_5_trafo_11 | 0.63 MVA 20/0.4 kV | 206 | 21 | 0.63 | 20 | 0.4 | 6 | 1.206 | 1.65 | 0.2619 | 150 | hv | 0 | -2 | 2 | 2.5 | 0 | 0 | FALSE | 1 | 1 | TRUE

## line_geodata
| x0 | y0 | x1 | y1 | x2 | y2 | x3 | y3 | x4 | y4 | x5 | y5 | x6 | y6 | x7 | y7 | x8 | y8 | x9 | y9 | x10 | y10 | x11 | y11 | x12 | y12 | x13 | y13
0 | 2740486.7456 | 1264913.1925 | 2740487.8138 | 1264910.0926 | 2740488.1661 | 1264905.4187 | 2740487.5401 | 1264892.4579 | 2740485.1616 | 1264872.802
1 | 2740484.7759 | 1264869.6145 | 2740485.1616 | 1264872.802
2 | 2740527.2465 | 1264926.5901 | 2740486.7456 | 1264913.1925
3 | 2740479.3197 | 1264910.5468 | 2740486.7456 | 1264913.1925
4 | 2740484.7759 | 1264869.6145 | 2740482.5206 | 1264855.5759
5 | 2740507.7135 | 1264865.9782 | 2740484.7759 | 1264869.6145
6 | 2740531.1205 | 1264927.7945 | 2740527.2465 | 1264926.5901
7 | 2740527.2465 | 1264926.5901 | 2740526.3256 | 1264929.5155 | 2740525.6237 | 1264936.8504 | 2740525.0619 | 1264947.1716
8 | 2740479.3197 | 1264910.5468 | 2740477.3829 | 1264909.9335 | 2740464.5994 | 1264905.1029 | 2740451.3321 | 1264898.7593 | 2740445.003 | 1264895.1295
9 | 2740479.3197 | 1264910.5468 | 2740475.5121 | 1264925.3829
10 | 2740480.543 | 1264843.2662 | 2740482.5206 | 1264855.5759
11 | 2740507.7135 | 1264865.9782 | 2740509.3123 | 1264877.9004
12 | 2740532.3551 | 1264866.7202 | 2740532.7524 | 1264879.1528 | 2740533.3154 | 1264886.8403 | 2740534.6308 | 1264895.8358 | 2740535.4224 | 1264904.3629 | 2740535.5899 | 1264910.306 | 2740535.2316 | 1264914.6016 | 2740534.3239 | 1264918.5506 | 2740531.1205 | 1264927.7945
13 | 2740660.2775 | 1264970.485 | 2740565.2475 | 1264938.9721 | 2740531.1205 | 1264927.7945
14 | 2740465.2962 | 1264965.1891 | 2740475.5121 | 1264925.3829
15 | 2740480.543 | 1264843.2662 | 2740462.3233 | 1264843.3556 | 2740462.3233 | 1264843.3556
16 | 2740480.543 | 1264843.2662 | 2740480.7927 | 1264832.5339
17 | 2740660.2775 | 1264970.485 | 2740743.1584 | 1264811.4332
18 | 2740660.2775 | 1264970.485 | 2740658.6375 | 1264973.5489 | 2740650.9356 | 1264985.3438 | 2740646.4814 | 1264993.0521
19 | 2740465.2962 | 1264965.1891 | 2740518.4736 | 1265096.7912
20 | 2740462.3233 | 1264843.3556 | 2740457.7298 | 1264842.6236 | 2740449.2515 | 1264839.5525 | 2740441.4432 | 1264837.1425 | 2740436.0978 | 1264835.9116
21 | 2740480.7927 | 1264832.5339 | 2740480.8771 | 1264828.9046 | 2740480.3613 | 1264820.6304
22 | 2739867.0188 | 1264389.777 | 2739867.8896 | 1264389.7811 | 2739871.3898 | 1264389.9035
23 | 2739838.0214 | 1264389.4856 | 2739846.064 | 1264389.6759 | 2739867.0188 | 1264389.777
24 | 2739840.7648 | 1264332.1617 | 2739841.4098 | 1264347.2471 | 2739840.801 | 1264356.0968 | 2739838.9625 | 1264365.3289 | 2739838.5447 | 1264374.3833 | 2739838.0214 | 1264389.4856
25 | 2739840.7648 | 1264332.1617 | 2739862.7367 | 1264330.869 | 2739878.5501 | 1264329.6864 | 2739888.5164 | 1264329.1439 | 2739893.2536 | 1264329.2338 | 2739897.7104 | 1264329.6603
26 | 2740104.2801 | 1264774.0047 | 2740094.1441 | 1264775.3769 | 2740080.3561 | 1264776.6626 | 2740066.2786 | 1264778.6093
27 | 2740104.2801 | 1264774.0047 | 2740111.4419 | 1264786.825
28 | 2740124.1512 | 1264763.6989 | 2740114.4732 | 1264770.2203 | 2740104.2801 | 1264774.0047
29 | 2739904.6111 | 1264330.715 | 2739898.3507 | 1264329.7215 | 2739897.7104 | 1264329.6603
30 | 2739934.0708 | 1264356.4153 | 2739931.68 | 1264358.8605 | 2739925.5131 | 1264363.1409 | 2739921.0319 | 1264364.6475 | 2739918.6646 | 1264364.4975
31 | 2739943.4414 | 1264348.0618 | 2739937.2706 | 1264353.1429 | 2739934.0708 | 1264356.4153
32 | 2739943.4414 | 1264348.0618 | 2739939.0127 | 1264347.0337 | 2739933.7704 | 1264345.3636 | 2739929.1675 | 1264343.4195 | 2739925.1536 | 1264341.1 | 2739914.2332 | 1264333.8902 | 2739909.8097 | 1264332.006 | 2739904.6111 | 1264330.715 | 2739904.6111 | 1264330.715
33 | 2740642.0655 | 1265001.6669 | 2740643.455 | 1264998.2895 | 2740646.4814 | 1264993.0521
34 | 2740641.8087 | 1265002.291 | 2740642.0655 | 1265001.6669
35 | 2740749.4645 | 1264805.0894 | 2740743.1584 | 1264811.4332
36 | 2740515.0573 | 1265176.7432 | 2740513.3681 | 1265195.3047
37 | 2740518.4736 | 1265096.7912 | 2740516.7781 | 1265148.7458 | 2740515.5688 | 1265170.1267 | 2740515.0573 | 1265176.7432
38 | 2740491.564 | 1265264.7823 | 2740498.0601 | 1265248.3644 | 2740505.349 | 1265229.5193 | 2740508.2436 | 1265220.5794 | 2740510.6424 | 1265210.9493 | 2740513.2111 | 1265197.0301 | 2740513.3681 | 1265195.3047
39 | 2740525.4999 | 1265290.3529 | 2740527.2776 | 1265291.345 | 2740537.6805 | 1265298.3546 | 2740540.7138 | 1265300.0506 | 2740542.1806 | 1265300.6851
40 | 2740486.7512 | 1265288.9462 | 2740510.9631 | 1265286.141 | 2740513.458 | 1265286.0892 | 2740516.6575 | 1265286.4989 | 2740520.1061 | 1265287.5263 | 2740523.7386 | 1265289.37 | 2740525.4999 | 1265290.3529
41 | 2740486.7512 | 1265288.9462 | 2740484.4536 | 1265286.0888 | 2740480.8139 | 1265282.0095
42 | 2740486.7512 | 1265288.9462 | 2740488.6006 | 1265291.9597 | 2740490.0035 | 1265295.3741 | 2740491.4943 | 1265299.5247 | 2740492.6134 | 1265302.5209 | 2740493.7076 | 1265304.6601 | 2740495.0964 | 1265306.4504 | 2740496.9005 | 1265307.8835 | 2740499.4191 | 1265309.367 | 2740502.4074 | 1265310.7394 | 2740503.9268 | 1265311.3569
43 | 2740512.9877 | 1265315.0394 | 2740503.9268 | 1265311.3569
44 | 2740512.9877 | 1265315.0394 | 2740509.807 | 1265327.7454
45 | 2740508.7005 | 1265332.1653 | 2740509.807 | 1265327.7454
46 | 2740480.8139 | 1265282.0095 | 2740483.5107 | 1265279.8047 | 2740485.4044 | 1265277.4697 | 2740487.576 | 1265273.9067 | 2740489.4194 | 1265270.2025 | 2740491.564 | 1265264.7823
47 | 2740818.2924 | 1264763.1489 | 2740818.0741 | 1264764.0941
48 | 2740815.6002 | 1264774.8032 | 2740818.0741 | 1264764.0941
49 | 2740818.2924 | 1264763.1489 | 2740820.7202 | 1264752.6395
50 | 2740815.6002 | 1264774.8032 | 2740809.0613 | 1264773.4585
51 | 2740815.6002 | 1264774.8032 | 2740824.0639 | 1264775.005 | 2740835.8147 | 1264774.4844 | 2740847.1964 | 1264771.1189 | 2740850.6728 | 1264768.7126
52 | 2740815.6002 | 1264774.8032 | 2740824.0096 | 1264778.2291 | 2740831.4778 | 1264786.059 | 2740840.5043 | 1264798.3637 | 2740845.0964 | 1264808.9501 | 2740847.5785 | 1264822.7114 | 2740846.5483 | 1264838.0571
53 | 2740795.4336 | 1264773.1102 | 2740806.7306 | 1264772.9791 | 2740809.0613 | 1264773.4585
54 | 2740795.4336 | 1264773.1102 | 2740785.9585 | 1264758.1256 | 2740784.9787 | 1264756.2171
55 | 2740795.4336 | 1264773.1102 | 2740788.9023 | 1264774.9676 | 2740778.6371 | 1264782.386 | 2740769.2501 | 1264789.4384
56 | 2740772.3997 | 1264727.3828 | 2740776.8369 | 1264738.4227 | 2740777.3677 | 1264739.7029
57 | 2740772.3997 | 1264727.3828 | 2740763.1024 | 1264704.2514 | 2740760.2826 | 1264698.1304
58 | 2740777.3677 | 1264739.7029 | 2740778.9229 | 1264743.4542
59 | 2740752.2572 | 1264680.7098 | 2740760.2826 | 1264698.1304
60 | 2740784.9787 | 1264756.2171 | 2740781.0049 | 1264748.4761 | 2740778.9229 | 1264743.4542
61 | 2740751.4359 | 1264803.1061 | 2740749.4645 | 1264805.0894
62 | 2740765.2347 | 1264792.4818 | 2740751.4498 | 1264803.0921 | 2740751.4359 | 1264803.1061
63 | 2740765.2347 | 1264792.4818 | 2740766.6848 | 1264791.3657 | 2740769.2501 | 1264789.4384
64 | 2740365.4686 | 1264827.6291 | 2740378.7103 | 1264828.7224 | 2740406.7806 | 1264831.347 | 2740418.3051 | 1264832.7331 | 2740428.2477 | 1264834.1039 | 2740436.0978 | 1264835.9116
65 | 2740365.4686 | 1264827.6291 | 2740256.1239 | 1264727.7265
66 | 2740713.0342 | 1264609.7791 | 2740738.8886 | 1264651.6907 | 2740752.2572 | 1264680.7098
67 | 2740713.0342 | 1264609.7791 | 2740995.4618 | 1264341.8803
68 | 2740967.4026 | 1264315.0186 | 2740967.4232 | 1264322.6821 | 2740968.3458 | 1264326.3299 | 2740969.4911 | 1264329.171 | 2740973.0419 | 1264332.8815 | 2740976.839 | 1264334.7961 | 2740981.0355 | 1264336.7091 | 2740986.4589 | 1264338.0397 | 2740995.4618 | 1264341.8803
69 | 2740995.4618 | 1264341.8803 | 2740998.906 | 1264328.8523
70 | 2741000.776 | 1264309.9094 | 2741002.1294 | 1264316.6593 | 2740998.906 | 1264328.8523
71 | 2741001.5948 | 1264288.2301 | 2741000.776 | 1264309.9094
72 | 2741000.776 | 1264309.9094 | 2741009.4044 | 1264312.9493
73 | 2741001.5948 | 1264288.2301 | 2741003.0572 | 1264277.7882 | 2741002.1713 | 1264264.076 | 2740999.4119 | 1264244.2576 | 2740999.1654 | 1264242.0692
74 | 2740124.1512 | 1264763.6989 | 2740128.7902 | 1264779.1587
75 | 2740124.1512 | 1264763.6989 | 2740130.4976 | 1264758.511 | 2740143.9404 | 1264753.9919 | 2740161.8581 | 1264749.1786 | 2740177.5275 | 1264743.8045
76 | 2740256.1239 | 1264727.7265 | 2740249.7842 | 1264730.0895 | 2740243.6938 | 1264731.1572 | 2740226.3654 | 1264732.4029 | 2740215.9023 | 1264733.5893 | 2740207.8128 | 1264735.0767 | 2740187.1227 | 1264740.5136 | 2740177.5275 | 1264743.8045
77 | 2740177.5275 | 1264743.8045 | 2740060.2796 | 1264373.8027
78 | 2740136.243 | 1264816.4477 | 2740136.631 | 1264821.9273
79 | 2740116.0096 | 1264807.7264 | 2740119.8033 | 1264808.8284 | 2740125.8219 | 1264810.7841 | 2740130.6338 | 1264813.1115 | 2740136.243 | 1264816.4477
80 | 2740137.8938 | 1264832.5963 | 2740137.1629 | 1264829.4376 | 2740136.631 | 1264821.9273
81 | 2740116.0096 | 1264807.7264 | 2740116.1282 | 1264802.0904 | 2740115.3881 | 1264799.0411
82 | 2740115.3881 | 1264799.0411 | 2740113.1769 | 1264789.9309 | 2740111.4419 | 1264786.825
83 | 2740060.2796 | 1264373.8027 | 2740065.5668 | 1264373.7226 | 2740087.6329 | 1264370.9982 | 2740109.2331 | 1264362.5018 | 2740124.2597 | 1264353.1933 | 2740137.6464 | 1264345.0844
84 | 2740052.9793 | 1264373.9135 | 2740060.2796 | 1264373.8027
85 | 2739987.3885 | 1264346.9231 | 2739987.3885 | 1264346.9231 | 2739976.7082 | 1264347.7842
86 | 2739987.3885 | 1264346.9231 | 2739999.0687 | 1264348.4567 | 2740009.5823 | 1264351.2083 | 2740023.1206 | 1264357.9576 | 2740037.4302 | 1264368.0608
87 | 2739953.3794 | 1264349.6652 | 2739976.7082 | 1264347.7842
88 | 2740041.3435 | 1264370.8238 | 2740037.4302 | 1264368.0608
89 | 2740156.3532 | 1264872.2673 | 2740140.6112 | 1264840.3299 | 2740138.4749 | 1264835.1075 | 2740137.8938 | 1264832.5963
90 | 2740052.9793 | 1264373.9135 | 2740046.7458 | 1264373.0539 | 2740041.3435 | 1264370.8238
91 | 2739942.0379 | 1264180.3796 | 2739946.2847 | 1264177.4643 | 2739955.1011 | 1264172.0344 | 2739961.8517 | 1264168.5686 | 2739966.2759 | 1264169.4742 | 2739969.435 | 1264172.5742 | 2739972.5921 | 1264176.0745 | 2739974.5245 | 1264179.746 | 2739974.6467 | 1264183.1745 | 2739972.5445 | 1264186.35 | 2739970.6725 | 1264188.7191
92 | 2739920.1732 | 1264195.934 | 2739923.4574 | 1264193.851 | 2739928.4072 | 1264189.742 | 2739934.3664 | 1264185.6457 | 2739942.0379 | 1264180.3796
93 | 2739910.3225 | 1264202.1816 | 2739920.1732 | 1264195.934
94 | 2740137.6464 | 1264345.0844 | 2740143.2183 | 1264341.7092 | 2740184.7972 | 1264311.1442
95 | 2739951.5729 | 1264266.5755 | 2739978.6154 | 1264251.2282
96 | 2739951.5729 | 1264266.5755 | 2739952.3244 | 1264273.0217 | 2739952.3571 | 1264276.5196
97 | 2739924.3843 | 1264221.5219 | 2739933.6182 | 1264233.7745 | 2739939.6984 | 1264242.3822 | 2739944.8164 | 1264249.6215 | 2739947.6058 | 1264254.6479 | 2739949.9663 | 1264260.287 | 2739951.5729 | 1264266.5755
98 | 2740156.3532 | 1264872.2673 | 2740165.446 | 1264888.2593
99 | 2740156.3532 | 1264872.2673 | 2740144.2532 | 1264877.0406 | 2740138.7536 | 1264878.9343 | 2740134.766 | 1264879.9742 | 2740130.3325 | 1264880.4362 | 2740125.9787 | 1264880.3996 | 2740109.9499 | 1264879.2854 | 2740095.6005 | 1264878.5224
100 | 2740095.6005 | 1264878.5224 | 2740094.6741 | 1264879.7795 | 2740093.3271 | 1264880.982 | 2740090.8734 | 1264882.4698 | 2740087.5161 | 1264883.9361 | 2740086.0895 | 1264884.4428
101 | 2740086.0895 | 1264884.4428 | 2740080.8526 | 1264886.3027 | 2740073.8483 | 1264888.1052 | 2740068.642 | 1264889.1372
102 | 2739953.3794 | 1264349.6652 | 2739952.8992 | 1264330.1794 | 2739952.8757 | 1264328.116
103 | 2739943.4414 | 1264348.0618 | 2739953.3794 | 1264349.6652
104 | 2739952.8399 | 1264324.9687 | 2739952.8757 | 1264328.116
105 | 2740174.7394 | 1264905.1335 | 2740172.1991 | 1264900.1366 | 2740165.446 | 1264888.2593
106 | 2739924.3843 | 1264221.5219 | 2739916.8337 | 1264211.3668 | 2739910.3225 | 1264202.1816
107 | 2739910.3225 | 1264202.1816 | 2739909.6012 | 1264201.1413
108 | 2739909.6012 | 1264201.1413 | 2739901.5143 | 1264190.0838 | 2739861.2039 | 1264134.9548 | 2739845.8381 | 1264114.0268 | 2739830.4565 | 1264093.1049
109 | 2739824.8412 | 1264085.4538 | 2739828.4129 | 1264090.3252 | 2739830.4565 | 1264093.1049
110 | 2739952.462 | 1264287.7491 | 2739952.3571 | 1264276.5196
111 | 2739824.8412 | 1264085.4538 | 2739818.5294 | 1264076.8451 | 2739810.2138 | 1264065.4269
112 | 2740275.6466 | 1265247.3155 | 2740272.3173 | 1265249.8278 | 2740270.2706 | 1265252.5819 | 2740268.9955 | 1265255.1986 | 2740267.9361 | 1265258.2542 | 2740267.255 | 1265261.5524 | 2740266.8302 | 1265265.1681 | 2740266.6538 | 1265268.7896 | 2740266.773 | 1265272.6517 | 2740267.0697 | 1265276.6515 | 2740268.0409 | 1265284.2931 | 2740269.4042 | 1265294.4575 | 2740270.9804 | 1265307.7078
113 | 2740275.6466 | 1265247.3155 | 2740299.88 | 1265255.9767 | 2740320.4887 | 1265263.0949 | 2740331.5253 | 1265266.905 | 2740335.3832 | 1265268.1422 | 2740338.0967 | 1265269.0145
114 | 2740270.9804 | 1265307.7078 | 2740325.6142 | 1265307.0592 | 2740328.9209 | 1265307.0415
115 | 2740338.0967 | 1265269.0145 | 2740346.8896 | 1265271.8411 | 2740351.9076 | 1265273.0837 | 2740354.9273 | 1265273.6011
116 | 2740461.3716 | 1265288.8987 | 2740469.7572 | 1265286.6513 | 2740475.2735 | 1265284.6804 | 2740480.8139 | 1265282.0095
117 | 2740461.3716 | 1265288.8987 | 2740457.3526 | 1265289.6817
118 | 2740461.3716 | 1265288.8987 | 2740460.4222 | 1265276.553 | 2740460.3028 | 1265275.7021
119 | 2740398.0715 | 1265302.3304 | 2740399.7879 | 1265297.9447
120 | 2740403.489 | 1265280.4267 | 2740399.7879 | 1265297.9447
121 | 2740413.5519 | 1265282.412 | 2740403.489 | 1265280.4267
122 | 2740403.489 | 1265280.4267 | 2740401.948 | 1265280.1917
123 | 2740460.3028 | 1265275.7021 | 2740460.0819 | 1265274.1264
124 | 2740458.3799 | 1265263.5919 | 2740458.8991 | 1265267.4191 | 2740459.7587 | 1265271.8215 | 2740460.0819 | 1265274.1264
125 | 2740458.3799 | 1265263.5919 | 2740443.676 | 1265256.4118
126 | 2740458.3799 | 1265263.5919 | 2740458.395 | 1265260.815
127 | 2740413.5519 | 1265282.412 | 2740444.2566 | 1265289.159 | 2740448.8524 | 1265289.7799 | 2740453.316 | 1265289.9416 | 2740457.3526 | 1265289.6817
128 | 2740457.3526 | 1265289.6817 | 2740457.5337 | 1265295.0579 | 2740458.1532 | 1265313.991 | 2740458.2076 | 1265315.5049 | 2740458.5485 | 1265324.6973
129 | 2740459.6032 | 1265242.8786 | 2740458.4066 | 1265258.6655 | 2740458.395 | 1265260.815
130 | 2740413.5519 | 1265282.412 | 2740415.7271 | 1265271.314
131 | 2740460.0791 | 1265360.8585 | 2740459.5327 | 1265351.3378 | 2740458.786 | 1265331.1004 | 2740458.5485 | 1265324.6973
132 | 2740356.2626 | 1265273.8298 | 2740356.9571 | 1265273.9488 | 2740357.6507 | 1265274.0413
133 | 2740356.2626 | 1265273.8298 | 2740354.9273 | 1265273.6011
134 | 2740372.0671 | 1265275.964 | 2740357.6507 | 1265274.0413
135 | 2740389.2268 | 1265278.2525 | 2740372.0671 | 1265275.964
136 | 2740389.2268 | 1265278.2525 | 2740401.948 | 1265280.1917
137 | 2740394.1801 | 1265253.6908 | 2740389.2268 | 1265278.2525
138 | 2740459.6032 | 1265242.8786 | 2740433.5945 | 1265230.0849
139 | 2740459.6032 | 1265242.8786 | 2740460.417 | 1265229.8853 | 2740460.002 | 1265225.1598
140 | 2740460.002 | 1265225.1598 | 2740460.002 | 1265225.1598 | 2740458.3776 | 1265222.185 | 2740458.3776 | 1265222.185
141 | 2740458.3776 | 1265222.185 | 2740454.9873 | 1265220.2915 | 2740448.8315 | 1265218.2105
142 | 2740445.3613 | 1265217.0374 | 2740448.8315 | 1265218.2105
143 | 2739256.658 | 1263517.1709 | 2739290.5623 | 1263512.2379
144 | 2739256.658 | 1263517.1709 | 2739258.2002 | 1263522.0786 | 2739259.9373 | 1263525.4338 | 2739262.4333 | 1263528.2397 | 2739263.4755 | 1263529.1311
145 | 2739098.2607 | 1263521.5908 | 2739256.658 | 1263517.1709
146 | 2739263.4755 | 1263529.1311 | 2739265.8165 | 1263531.1333 | 2739272.0261 | 1263536.0717
147 | 2739094.4037 | 1263515.9513 | 2739095.7391 | 1263519.4083 | 2739096.909 | 1263521.2486 | 2739098.2607 | 1263521.5908
148 | 2739068.5576 | 1263542.1353 | 2739073.1243 | 1263526.4498 | 2739075.6993 | 1263522.0617 | 2739078.8932 | 1263519.2341 | 2739082.4414 | 1263517.6827 | 2739087.325 | 1263516.3852 | 2739090.7876 | 1263515.2656 | 2739094.4037 | 1263515.9513 | 2739094.4037 | 1263515.9513
149 | 2739284.1334 | 1263545.7004 | 2739272.0261 | 1263536.0717
150 | 2739323.6321 | 1263577.4173 | 2739297.3354 | 1263556.1997 | 2739284.1334 | 1263545.7004
151 | 2739323.6321 | 1263577.4173 | 2739787.0459 | 1264033.6147
152 | 2739787.0459 | 1264033.6147 | 2739810.2138 | 1264065.4269
153 | 2739952.462 | 1264287.7491 | 2739952.6718 | 1264310.1992 | 2739952.8399 | 1264324.9687
154 | 2740184.7972 | 1264311.1442 | 2740192.9183 | 1264305.1743 | 2740204.8988 | 1264295.2232
155 | 2738984.0011 | 1263542.3699 | 2738983.5313 | 1263554.1712
156 | 2738983.1354 | 1263564.1149 | 2738983.5313 | 1263554.1712
157 | 2738984.0011 | 1263542.3699 | 2738988.8769 | 1263542.6848 | 2738995.913 | 1263544.0626 | 2738999.5149 | 1263544.7857
158 | 2738984.6366 | 1263524.9682 | 2738984.0011 | 1263542.3699
159 | 2738983.1354 | 1263564.1149 | 2738983.2433 | 1263572.025 | 2738984.1251 | 1263607.2573 | 2738984.8293 | 1263622.166 | 2738985.6743 | 1263633.5473
160 | 2738999.5149 | 1263544.7857 | 2739001.9629 | 1263545.2772
161 | 2738984.6366 | 1263524.9682 | 2738971.1869 | 1263526.8206 | 2738966.0125 | 1263527.2205
162 | 2738984.6366 | 1263524.9682 | 2738991.1827 | 1263524.1101 | 2738997.4439 | 1263523.8348 | 2739004.3552 | 1263524.4311
163 | 2738989.0539 | 1263714.8164 | 2738989.7697 | 1263703.0153 | 2738990.4041 | 1263692.0641 | 2738990.5191 | 1263682.6911 | 2738990.1732 | 1263671.45 | 2738988.5148 | 1263656.0963 | 2738986.0883 | 1263639.123 | 2738985.6743 | 1263633.5473
164 | 2738916.8815 | 1263529.1886 | 2738927.7271 | 1263528.7902 | 2738960.9271 | 1263527.6136 | 2738966.0125 | 1263527.2205
165 | 2739004.3552 | 1263524.4311 | 2739013.7499 | 1263526.7764 | 2739027.5294 | 1263531.0561
166 | 2738989.0539 | 1263714.8164 | 2738987.8985 | 1263733.8676 | 2738986.8948 | 1263759.235 | 2738986.7756 | 1263763.0773
167 | 2738916.8815 | 1263529.1886 | 2738912.1981 | 1263529.3606
168 | 2739068.5576 | 1263542.1353 | 2739062.6567 | 1263541.1956 | 2739052.0698 | 1263538.5997 | 2739041.4523 | 1263535.3803 | 2739027.5294 | 1263531.0561
169 | 2739011.9146 | 1263864.1906 | 2739013.7438 | 1263860.1074 | 2739014.8062 | 1263855.3056 | 2739014.7486 | 1263851.6674 | 2739014.1938 | 1263848.0286 | 2739010.9568 | 1263836.3635 | 2739008.1489 | 1263830.1582 | 2739002.7963 | 1263817.131 | 2738995.0849 | 1263801.2345 | 2738991.0153 | 1263790.3617 | 2738987.5417 | 1263780.4261 | 2738986.7522 | 1263775.2248 | 2738986.5831 | 1263769.2818 | 2738986.7756 | 1263763.0773
170 | 2739011.9146 | 1263864.1906 | 2739020.6047 | 1263867.954 | 2739028.774 | 1263870.7932 | 2739033.2228 | 1263871.7677
171 | 2738882.4962 | 1263530.4517 | 2738912.1981 | 1263529.3606
172 | 2738882.4962 | 1263530.4517 | 2738882.3666 | 1263523.1416 | 2738882.4994 | 1263502.1023 | 2738882.3859 | 1263498.2738
173 | 2738882.4962 | 1263530.4517 | 2738866.9368 | 1263531.0091 | 2738852.3349 | 1263530.588 | 2738837.4282 | 1263529.6705 | 2738822.4639 | 1263527.9954 | 2738809.0652 | 1263525.7565 | 2738795.3507 | 1263522.8429 | 2738784.5785 | 1263520.1097 | 2738774.1689 | 1263517.0181 | 2738763.9276 | 1263513.4966 | 2738761.0479 | 1263512.5152
174 | 2738882.3859 | 1263498.2738 | 2738876.1462 | 1263497.3152 | 2738868.9086 | 1263495.5324 | 2738864.3312 | 1263493.2201
175 | 2738882.3859 | 1263498.2738 | 2738882.0863 | 1263494.0293 | 2738883.6178 | 1263488.827 | 2738888.3592 | 1263478.8756
176 | 2738718.8552 | 1263498.1356 | 2738761.0479 | 1263512.5152
177 | 2738853.2045 | 1263486.5329 | 2738859.7185 | 1263490.89 | 2738864.3312 | 1263493.2201
178 | 2738891.7246 | 1263473.1346 | 2738888.9367 | 1263477.6634 | 2738888.3592 | 1263478.8756
179 | 2738718.8552 | 1263498.1356 | 2738712.6424 | 1263516.2227
180 | 2738895.1086 | 1263464.518 | 2738894.194 | 1263469.1231 | 2738891.7246 | 1263473.1346
181 | 2738895.1086 | 1263464.518 | 2738908.9598 | 1263468.6695 | 2738919.3102 | 1263473.6396 | 2738931.8968 | 1263479.9747 | 2738948.4549 | 1263486.5151
182 | 2738895.1086 | 1263464.518 | 2738892.5417 | 1263461.8329 | 2738884.3659 | 1263457.0029 | 2738883.0764 | 1263456.2486
183 | 2738875.3935 | 1263451.7539 | 2738883.0764 | 1263456.2486
184 | 2738875.3935 | 1263451.7539 | 2738868.3114 | 1263460.6628 | 2738865.5559 | 1263465.3815
185 | 2738853.2045 | 1263486.5329 | 2738846.5863 | 1263482.1177 | 2738834.014 | 1263475.1714 | 2738827.2256 | 1263471.5864 | 2738827.1387 | 1263466.9466 | 2738830.1145 | 1263460.5659 | 2738831.1338 | 1263457.9177
186 | 2738712.6424 | 1263516.2227 | 2738549.0137 | 1263509.0758
187 | 2738549.0137 | 1263509.0758 | 2738540.0951 | 1263509.8787 | 2738532.7943 | 1263511.1089 | 2738529.3077 | 1263513.2515 | 2738523.8361 | 1263513.924 | 2738519.0142 | 1263512.5987 | 2738516.7986 | 1263511.7315
188 | 2738485.2485 | 1263441.4205 | 2738489.6222 | 1263441.2052
189 | 2738475.0341 | 1263441.9233 | 2738485.2485 | 1263441.4205
190 | 2738489.6222 | 1263441.2052 | 2738493.0957 | 1263441.0342 | 2738506.0144 | 1263440.672
191 | 2738475.0341 | 1263441.9233 | 2738460.7488 | 1263442.1334 | 2738458.7795 | 1263442.1598
192 | 2738475.0341 | 1263441.9233 | 2738480.5217 | 1263476.2624
193 | 2738432.0735 | 1263442.5181 | 2738458.7795 | 1263442.1598
194 | 2738483.7649 | 1263504.7545 | 2738482.2862 | 1263489.7166 | 2738481.6787 | 1263483.4853 | 2738480.5217 | 1263476.2624
195 | 2738480.5217 | 1263476.2624 | 2738477.2684 | 1263481.9583 | 2738472.3427 | 1263485.0571 | 2738464.2045 | 1263487.2909 | 2738456.4189 | 1263487.9695
196 | 2738422.9975 | 1263442.6391 | 2738432.0735 | 1263442.5181
197 | 2738483.7649 | 1263504.7545 | 2738486.587 | 1263507.8124 | 2738491.586 | 1263509.9426 | 2738496.4364 | 1263510.0563
198 | 2738422.9975 | 1263442.6391 | 2738409.3318 | 1263442.6536
199 | 2738422.9975 | 1263442.6391 | 2738422.981 | 1263436.911 | 2738422.5597 | 1263428.8379 | 2738422.4819 | 1263423.7979
200 | 2738422.4819 | 1263423.7979 | 2738424.5475 | 1263421.8332 | 2738428.0244 | 1263420.1018 | 2738429.8398 | 1263419.2083
201 | 2738429.8398 | 1263419.2083 | 2738432.3166 | 1263417.9892 | 2738434.0953 | 1263417.2504
202 | 2738500.9325 | 1263509.8503 | 2738500.9325 | 1263509.8503 | 2738510.2029 | 1263509.7896 | 2738515.2059 | 1263511.108 | 2738516.7986 | 1263511.7315
203 | 2738496.4364 | 1263510.0563 | 2738500.9325 | 1263509.8503
204 | 2738496.4364 | 1263510.0563 | 2738493.7596 | 1263512.0511 | 2738491.4914 | 1263513.9776 | 2738489.5175 | 1263516.2113 | 2738488.9411 | 1263517.033

## bus_geodata
| x | y | coords
0 | 2740485.1616 | 1264872.802
1 | 2740486.7456 | 1264913.1925
2 | 2740484.7759 | 1264869.6145
3 | 2740527.2465 | 1264926.5901
4 | 2740479.3197 | 1264910.5468
5 | 2740482.5206 | 1264855.5759
6 | 2740507.7135 | 1264865.9782
7 | 2740531.1205 | 1264927.7945
8 | 2740525.0619 | 1264947.1716
9 | 2740445.003 | 1264895.1295
10 | 2740475.5121 | 1264925.3829
11 | 2740480.543 | 1264843.2662
12 | 2740509.3123 | 1264877.9004
13 | 2740532.3551 | 1264866.7202
14 | 2740660.2775 | 1264970.485
15 | 2740465.2962 | 1264965.1891
16 | 2740462.3233 | 1264843.3556
17 | 2740480.7927 | 1264832.5339
18 | 2739867.0188 | 1264389.777
19 | 2739871.3898 | 1264389.9035
20 | 2739838.0214 | 1264389.4856
21 | 2739840.7648 | 1264332.1617
22 | 2740066.2786 | 1264778.6093
23 | 2740104.2801 | 1264774.0047
24 | 2739897.7104 | 1264329.6603
25 | 2739918.6646 | 1264364.4975
26 | 2739934.0709 | 1264356.4153
27 | 2739904.6111 | 1264330.715
28 | 2740642.0655 | 1265001.6669
29 | 2740646.4814 | 1264993.0521
30 | 2740641.8087 | 1265002.291
31 | 2740743.1584 | 1264811.4332
32 | 2740515.0573 | 1265176.7432
33 | 2740513.3681 | 1265195.3047
34 | 2740518.4736 | 1265096.7912
35 | 2740525.4999 | 1265290.3529
36 | 2740542.1806 | 1265300.6851
37 | 2740486.7512 | 1265288.9462
38 | 2740503.9268 | 1265311.3569
39 | 2740512.9877 | 1265315.0394
40 | 2740509.807 | 1265327.7454
41 | 2740508.7005 | 1265332.1653
42 | 2740491.564 | 1265264.7823
43 | 2740818.0741 | 1264764.0941
44 | 2740818.2924 | 1264763.1489
45 | 2740815.6002 | 1264774.8032
46 | 2740820.7202 | 1264752.6395
47 | 2740809.0613 | 1264773.4585
48 | 2740850.6728 | 1264768.7126
49 | 2740846.5483 | 1264838.0571
50 | 2740795.4336 | 1264773.1102
51 | 2740772.3997 | 1264727.3828
52 | 2740777.3677 | 1264739.7029
53 | 2740760.2826 | 1264698.1304
54 | 2740778.9229 | 1264743.4542
55 | 2740749.4645 | 1264805.0894
56 | 2740751.4359 | 1264803.1061
57 | 2740765.2347 | 1264792.4818
58 | 2740769.2501 | 1264789.4384
59 | 2740784.9787 | 1264756.2171
60 | 2740436.0978 | 1264835.9116
61 | 2740480.3613 | 1264820.6304
62 | 2740365.4686 | 1264827.6291
63 | 2740752.2572 | 1264680.7098
64 | 2740713.0342 | 1264609.7791
65 | 2740995.4618 | 1264341.8803
66 | 2740998.906 | 1264328.8523
67 | 2741000.776 | 1264309.9094
68 | 2741001.5948 | 1264288.2301
69 | 2741009.4044 | 1264312.9493
70 | 2740967.4026 | 1264315.0186
71 | 2740999.1654 | 1264242.0692
72 | 2740128.7902 | 1264779.1587
73 | 2740124.1512 | 1264763.6989
74 | 2740177.5275 | 1264743.8045
75 | 2740136.243 | 1264816.4477
76 | 2740136.631 | 1264821.9273
77 | 2740116.0096 | 1264807.7264
78 | 2740256.1239 | 1264727.7265
79 | 2740111.4419 | 1264786.825
80 | 2740060.2796 | 1264373.8027
81 | 2739987.3885 | 1264346.9231
82 | 2739976.7082 | 1264347.7842
83 | 2740037.4302 | 1264368.0608
84 | 2740137.8938 | 1264832.5963
85 | 2740115.3881 | 1264799.0411
86 | 2740041.3435 | 1264370.8238
87 | 2740052.9793 | 1264373.9135
88 | 2739942.0379 | 1264180.3796
89 | 2739970.6725 | 1264188.7191
90 | 2739920.1732 | 1264195.934
91 | 2740137.6464 | 1264345.0844
92 | 2739978.6154 | 1264251.2282
93 | 2739951.5729 | 1264266.5755
94 | 2740156.3532 | 1264872.2673
95 | 2740095.6005 | 1264878.5224
96 | 2740086.0895 | 1264884.4428
97 | 2739953.3794 | 1264349.6652
98 | 2739952.8757 | 1264328.116
99 | 2739943.4414 | 1264348.0618
100 | 2740165.446 | 1264888.2593
101 | 2740174.7394 | 1264905.1335
102 | 2739910.3225 | 1264202.1816
103 | 2739924.3843 | 1264221.5219
104 | 2739909.6012 | 1264201.1413
105 | 2739830.4565 | 1264093.1049
106 | 2739952.3571 | 1264276.5196
107 | 2739824.8412 | 1264085.4538
108 | 2740275.6466 | 1265247.3155
109 | 2740270.9804 | 1265307.7078
110 | 2740338.0967 | 1265269.0145
111 | 2740480.8139 | 1265282.0095
112 | 2740461.3716 | 1265288.8987
113 | 2740328.9209 | 1265307.0415
114 | 2740398.0715 | 1265302.3304
115 | 2740399.7879 | 1265297.9447
116 | 2740403.489 | 1265280.4267
117 | 2740460.3028 | 1265275.7021
118 | 2740460.0819 | 1265274.1264
119 | 2740458.3799 | 1265263.5919
120 | 2740457.3526 | 1265289.6817
121 | 2740443.676 | 1265256.4118
122 | 2740458.395 | 1265260.815
123 | 2740413.5519 | 1265282.412
124 | 2740458.5485 | 1265324.6973
125 | 2740356.2626 | 1265273.8298
126 | 2740357.6507 | 1265274.0413
127 | 2740354.9273 | 1265273.6011
128 | 2740372.0671 | 1265275.964
129 | 2740389.2268 | 1265278.2525
130 | 2740459.6032 | 1265242.8786
131 | 2740433.5945 | 1265230.0849
132 | 2740460.002 | 1265225.1598
133 | 2740458.3776 | 1265222.185
134 | 2740401.948 | 1265280.1917
135 | 2740394.1801 | 1265253.6908
136 | 2740448.8315 | 1265218.2105
137 | 2740445.3613 | 1265217.0374
138 | 2740415.7271 | 1265271.314
139 | 2740460.0791 | 1265360.8585
140 | 2740068.642 | 1264889.1372
141 | 2739290.5623 | 1263512.2379
142 | 2739256.658 | 1263517.1709
143 | 2739263.4755 | 1263529.1311
144 | 2739098.2607 | 1263521.5908
145 | 2739094.4037 | 1263515.9513
146 | 2739272.0261 | 1263536.0717
147 | 2739284.1334 | 1263545.7004
148 | 2739323.6321 | 1263577.4173
149 | 2739787.0459 | 1264033.6147
150 | 2739810.2138 | 1264065.4269
151 | 2739952.8399 | 1264324.9687
152 | 2740184.7972 | 1264311.1442
153 | 2740204.8988 | 1264295.2232
154 | 2739952.462 | 1264287.7491
155 | 2738983.5313 | 1263554.1712
156 | 2738984.0011 | 1263542.3699
157 | 2738983.1354 | 1263564.1149
158 | 2738999.5149 | 1263544.7857
159 | 2738984.6366 | 1263524.9682
160 | 2738985.6743 | 1263633.5473
161 | 2739001.9629 | 1263545.2772
162 | 2738966.0125 | 1263527.2205
163 | 2739004.3552 | 1263524.4311
164 | 2738989.0539 | 1263714.8164
165 | 2738916.8815 | 1263529.1886
166 | 2739027.5294 | 1263531.0561
167 | 2738986.7756 | 1263763.0773
168 | 2739011.9146 | 1263864.1906
169 | 2739033.2228 | 1263871.7677
170 | 2738912.1981 | 1263529.3606
171 | 2738882.4962 | 1263530.4517
172 | 2738882.3859 | 1263498.2738
173 | 2738761.0479 | 1263512.5152
174 | 2738864.3312 | 1263493.2201
175 | 2738888.3592 | 1263478.8756
176 | 2738718.8552 | 1263498.1356
177 | 2738891.7246 | 1263473.1346
178 | 2738895.1086 | 1263464.518
179 | 2738948.4549 | 1263486.5151
180 | 2738883.0764 | 1263456.2486
181 | 2738875.3935 | 1263451.7539
182 | 2738853.2045 | 1263486.5329
183 | 2738865.5559 | 1263465.3815
184 | 2739068.5576 | 1263542.1353
185 | 2738712.6424 | 1263516.2227
186 | 2738831.1338 | 1263457.9177
187 | 2738549.0137 | 1263509.0758
188 | 2738485.2485 | 1263441.4205
189 | 2738489.6222 | 1263441.2052
190 | 2738475.0341 | 1263441.9233
191 | 2738506.0144 | 1263440.672
192 | 2738458.7795 | 1263442.1598
193 | 2738480.5217 | 1263476.2624
194 | 2738432.0735 | 1263442.5181
195 | 2738483.7649 | 1263504.7545
196 | 2738456.4189 | 1263487.9695
197 | 2738409.3318 | 1263442.6536
198 | 2738422.9975 | 1263442.6391
199 | 2738422.4819 | 1263423.7979
200 | 2738429.8398 | 1263419.2083
201 | 2738500.9325 | 1263509.8503
202 | 2738516.7986 | 1263511.7315
203 | 2738496.4364 | 1263510.0563
204 | 2738488.9411 | 1263517.033
205 | 2738434.0953 | 1263417.2504
206 | 2739838.0214 | 1264389.4856

## line_std_types
| c_nf_per_km | r_ohm_per_km | x_ohm_per_km | max_i_ka | type | q_mm2 | alpha | voltage_rating
NAYY 4x50 SE | 210 | 0.642 | 0.083 | 0.142 | cs | 50 | 0.00403 | LV
NAYY 4x120 SE | 264 | 0.225 | 0.08 | 0.242 | cs | 120 | 0.00403 | LV
NAYY 4x150 SE | 261 | 0.208 | 0.08 | 0.27 | cs | 150 | 0.00403 | LV
NA2XS2Y 1x95 RM/25 12/20 kV | 216 | 0.313 | 0.132 | 0.252 | cs | 95 | 0.00403 | MV
NA2XS2Y 1x185 RM/25 12/20 kV | 273 | 0.161 | 0.117 | 0.362 | cs | 185 | 0.00403 | MV
NA2XS2Y 1x240 RM/25 12/20 kV | 304 | 0.122 | 0.112 | 0.421 | cs | 240 | 0.00403 | MV
NA2XS2Y 1x95 RM/25 6/10 kV | 315 | 0.313 | 0.123 | 0.249 | cs | 95 | 0.00403 | MV
NA2XS2Y 1x185 RM/25 6/10 kV | 406 | 0.161 | 0.11 | 0.358 | cs | 185 | 0.00403 | MV
NA2XS2Y 1x240 RM/25 6/10 kV | 456 | 0.122 | 0.105 | 0.416 | cs | 240 | 0.00403 | MV
NA2XS2Y 1x150 RM/25 12/20 kV | 250 | 0.206 | 0.116 | 0.319 | cs | 150 | 0.00403 | MV
NA2XS2Y 1x120 RM/25 12/20 kV | 230 | 0.253 | 0.119 | 0.283 | cs | 120 | 0.00403 | MV
NA2XS2Y 1x70 RM/25 12/20 kV | 190 | 0.443 | 0.132 | 0.22 | cs | 70 | 0.00403 | MV
NA2XS2Y 1x150 RM/25 6/10 kV | 360 | 0.206 | 0.11 | 0.315 | cs | 150 | 0.00403 | MV
NA2XS2Y 1x120 RM/25 6/10 kV | 340 | 0.253 | 0.113 | 0.28 | cs | 120 | 0.00403 | MV
NA2XS2Y 1x70 RM/25 6/10 kV | 280 | 0.443 | 0.123 | 0.217 | cs | 70 | 0.00403 | MV
N2XS(FL)2Y 1x120 RM/35 64/110 kV | 112 | 0.153 | 0.166 | 0.366 | cs | 120 | 0.00393 | HV
N2XS(FL)2Y 1x185 RM/35 64/110 kV | 125 | 0.099 | 0.156 | 0.457 | cs | 185 | 0.00393 | HV
N2XS(FL)2Y 1x240 RM/35 64/110 kV | 135 | 0.075 | 0.149 | 0.526 | cs | 240 | 0.00393 | HV
N2XS(FL)2Y 1x300 RM/35 64/110 kV | 144 | 0.06 | 0.144 | 0.588 | cs | 300 | 0.00393 | HV
15-AL1/3-ST1A 0.4 | 11 | 1.8769 | 0.35 | 0.105 | ol | 16 | 0.00403 | LV
24-AL1/4-ST1A 0.4 | 11.25 | 1.2012 | 0.335 | 0.14 | ol | 24 | 0.00403 | LV
48-AL1/8-ST1A 0.4 | 12.2 | 0.5939 | 0.3 | 0.21 | ol | 48 | 0.00403 | LV
94-AL1/15-ST1A 0.4 | 13.2 | 0.306 | 0.29 | 0.35 | ol | 94 | 0.00403 | LV
34-AL1/6-ST1A 10.0 | 9.7 | 0.8342 | 0.36 | 0.17 | ol | 34 | 0.00403 | MV
48-AL1/8-ST1A 10.0 | 10.1 | 0.5939 | 0.35 | 0.21 | ol | 48 | 0.00403 | MV
70-AL1/11-ST1A 10.0 | 10.4 | 0.4132 | 0.339 | 0.29 | ol | 70 | 0.00403 | MV
94-AL1/15-ST1A 10.0 | 10.75 | 0.306 | 0.33 | 0.35 | ol | 94 | 0.00403 | MV
122-AL1/20-ST1A 10.0 | 11.1 | 0.2376 | 0.323 | 0.41 | ol | 122 | 0.00403 | MV
149-AL1/24-ST1A 10.0 | 11.25 | 0.194 | 0.315 | 0.47 | ol | 149 | 0.00403 | MV
34-AL1/6-ST1A 20.0 | 9.15 | 0.8342 | 0.382 | 0.17 | ol | 34 | 0.00403 | MV
48-AL1/8-ST1A 20.0 | 9.5 | 0.5939 | 0.372 | 0.21 | ol | 48 | 0.00403 | MV
70-AL1/11-ST1A 20.0 | 9.7 | 0.4132 | 0.36 | 0.29 | ol | 70 | 0.00403 | MV
94-AL1/15-ST1A 20.0 | 10 | 0.306 | 0.35 | 0.35 | ol | 94 | 0.00403 | MV
122-AL1/20-ST1A 20.0 | 10.3 | 0.2376 | 0.344 | 0.41 | ol | 122 | 0.00403 | MV
149-AL1/24-ST1A 20.0 | 10.5 | 0.194 | 0.337 | 0.47 | ol | 149 | 0.00403 | MV
184-AL1/30-ST1A 20.0 | 10.75 | 0.1571 | 0.33 | 0.535 | ol | 184 | 0.00403 | MV
243-AL1/39-ST1A 20.0 | 11 | 0.1188 | 0.32 | 0.645 | ol | 243 | 0.00403 | MV
48-AL1/8-ST1A 110.0 | 8 | 0.5939 | 0.46 | 0.21 | ol | 48 | 0.00403 | HV
70-AL1/11-ST1A 110.0 | 8.4 | 0.4132 | 0.45 | 0.29 | ol | 70 | 0.00403 | HV
94-AL1/15-ST1A 110.0 | 8.65 | 0.306 | 0.44 | 0.35 | ol | 94 | 0.00403 | HV
122-AL1/20-ST1A 110.0 | 8.5 | 0.2376 | 0.43 | 0.41 | ol | 122 | 0.00403 | HV
149-AL1/24-ST1A 110.0 | 8.75 | 0.194 | 0.41 | 0.47 | ol | 149 | 0.00403 | HV
184-AL1/30-ST1A 110.0 | 8.8 | 0.1571 | 0.4 | 0.535 | ol | 184 | 0.00403 | HV
243-AL1/39-ST1A 110.0 | 9 | 0.1188 | 0.39 | 0.645 | ol | 243 | 0.00403 | HV
305-AL1/39-ST1A 110.0 | 9.2 | 0.0949 | 0.38 | 0.74 | ol | 305 | 0.00403 | HV
490-AL1/64-ST1A 110.0 | 9.75 | 0.059 | 0.37 | 0.96 | ol | 490 | 0.00403 | HV
679-AL1/86-ST1A 110.0 | 9.95 | 0.042 | 0.36 | 1.15 | ol | 679 | 0.00403 | HV
490-AL1/64-ST1A 220.0 | 10 | 0.059 | 0.285 | 0.96 | ol | 490 | 0.00403 | HV
679-AL1/86-ST1A 220.0 | 11.7 | 0.042 | 0.275 | 1.15 | ol | 679 | 0.00403 | HV
490-AL1/64-ST1A 380.0 | 11 | 0.059 | 0.253 | 0.96 | ol | 490 | 0.00403 | HV
679-AL1/86-ST1A 380.0 | 14.6 | 0.042 | 0.25 | 1.15 | ol | 679 | 0.00403 | HV

## trafo_std_types
| i0_percent | pfe_kw | vkr_percent | sn_mva | vn_lv_kv | vn_hv_kv | vk_percent | shift_degree | vector_group | tap_side | tap_neutral | tap_min | tap_max | tap_step_degree | tap_step_percent | tap_phase_shifter
160 MVA 380/110 kV | 0.06 | 60 | 0.25 | 160 | 110 | 380 | 12.2 | 0 | Yy0 | hv | 0 | -9 | 9 | 0 | 1.5 | FALSE
100 MVA 220/110 kV | 0.06 | 55 | 0.26 | 100 | 110 | 220 | 12 | 0 | Yy0 | hv | 0 | -9 | 9 | 0 | 1.5 | FALSE
63 MVA 110/20 kV | 0.04 | 22 | 0.32 | 63 | 20 | 110 | 18 | 150 | YNd5 | hv | 0 | -9 | 9 | 0 | 1.5 | FALSE
40 MVA 110/20 kV | 0.05 | 18 | 0.34 | 40 | 20 | 110 | 16.2 | 150 | YNd5 | hv | 0 | -9 | 9 | 0 | 1.5 | FALSE
25 MVA 110/20 kV | 0.07 | 14 | 0.41 | 25 | 20 | 110 | 12 | 150 | YNd5 | hv | 0 | -9 | 9 | 0 | 1.5 | FALSE
63 MVA 110/10 kV | 0.04 | 22 | 0.32 | 63 | 10 | 110 | 18 | 150 | YNd5 | hv | 0 | -9 | 9 | 0 | 1.5 | FALSE
40 MVA 110/10 kV | 0.05 | 18 | 0.34 | 40 | 10 | 110 | 16.2 | 150 | YNd5 | hv | 0 | -9 | 9 | 0 | 1.5 | FALSE
25 MVA 110/10 kV | 0.07 | 14 | 0.41 | 25 | 10 | 110 | 12 | 150 | YNd5 | hv | 0 | -9 | 9 | 0 | 1.5 | FALSE
0.25 MVA 20/0.4 kV | 0.32 | 0.8 | 1.44 | 0.25 | 0.4 | 20 | 6 | 150 | Yzn5 | hv | 0 | -2 | 2 | 0 | 2.5 | FALSE
0.4 MVA 20/0.4 kV | 0.3375 | 1.35 | 1.425 | 0.4 | 0.4 | 20 | 6 | 150 | Dyn5 | hv | 0 | -2 | 2 | 0 | 2.5 | FALSE
0.63 MVA 20/0.4 kV | 0.2619 | 1.65 | 1.206 | 0.63 | 0.4 | 20 | 6 | 150 | Dyn5 | hv | 0 | -2 | 2 | 0 | 2.5 | FALSE
0.25 MVA 10/0.4 kV | 0.24 | 0.6 | 1.2 | 0.25 | 0.4 | 10 | 4 | 150 | Dyn5 | hv | 0 | -2 | 2 | 0 | 2.5 | FALSE
0.4 MVA 10/0.4 kV | 0.2375 | 0.95 | 1.325 | 0.4 | 0.4 | 10 | 4 | 150 | Dyn5 | hv | 0 | -2 | 2 | 0 | 2.5 | FALSE
0.63 MVA 10/0.4 kV | 0.1873 | 1.18 | 1.0794 | 0.63 | 0.4 | 10 | 4 | 150 | Dyn5 | hv | 0 | -2 | 2 | 0 | 2.5 | FALSE

## trafo3w_std_types
| sn_hv_mva | sn_mv_mva | sn_lv_mva | vn_hv_kv | vn_mv_kv | vn_lv_kv | vk_hv_percent | vk_mv_percent | vk_lv_percent | vkr_hv_percent | vkr_mv_percent | vkr_lv_percent | pfe_kw | i0_percent | shift_mv_degree | shift_lv_degree | vector_group | tap_side | tap_neutral | tap_min | tap_max | tap_step_percent
63/25/38 MVA 110/20/10 kV | 63 | 25 | 38 | 110 | 20 | 10 | 10.4 | 10.4 | 10.4 | 0.28 | 0.32 | 0.35 | 35 | 0.89 | 0 | 0 | YN0yn0yn0 | hv | 0 | -10 | 10 | 1.2
63/25/38 MVA 110/10/10 kV | 63 | 25 | 38 | 110 | 10 | 10 | 10.4 | 10.4 | 10.4 | 0.28 | 0.32 | 0.35 | 35 | 0.89 | 0 | 0 | YN0yn0yn0 | hv | 0 | -10 | 10 | 1.2

## fuse_std_types
| fuse_type | i_rated_a | t_avg | t_min | t_total | x_avg | x_min | x_total
HV 100A | HV 100A | 100 | 0 | [10.0, 3.64, 0.854, 0.281, 0.1, 0.0531, 0.022, 0.01] | [10.0, 4.267, 1.21, 0.403, 0.1, 0.058, 0.022, 0.01] | 0 | [300.0, 350.0, 450.0, 550.0, 700.0, 850.0, 1200.0, 1752.0] | [600.0, 700.0, 900.0, 1150.0, 1665.0, 2000.0, 3000.0, 4313.0]
HV 10A | HV 10A | 10 | 0 | [10.0, 1675.0, 0.344, 0.156, 0.1, 0.0417, 0.0171, 0.01] | [10.0, 1.3, 0.3, 0.155, 0.1, 0.0555, 0.023, 0.01] | 0 | [30.0, 32.0, 35.0, 37.0, 39.0, 50.0, 70.0, 88.0] | [60.0, 70.0, 80.0, 87.0, 94.0, 110.0, 150.0, 216.0]
HV 125A | HV 125A | 125 | 0 | [10.0, 1.82, 0.344, 0.1, 0.0467, 0.0269, 0.01] | [10.0, 2.478, 0.426, 0.1, 0.0427, 0.0211, 0.01] | 0 | [375.0, 500.0, 700.0, 925.0, 1200.0, 1500.0, 2341.0] | [750.0, 1000.0, 1500.0, 2200.0, 3000.0, 4000.0, 5765.0]
HV 160A | HV 160A | 160 | 0 | [10.0, 4.15, 1.03, 0.198, 0.1, 0.051, 0.0172, 0.01] | [10.0, 2.3, 0.734, 0.274, 0.1, 0.046, 0.0177, 0.01] | 0 | [480.0, 550.0, 700.0, 1000.0, 1260.0, 1600.0, 2500.0, 3227.0] | [960.0, 1300.0, 1700.0, 2200.0, 2996.0, 4000.0, 6000.0, 7946.0]
HV 16A | HV 16A | 16 | 0 | [10.0, 0.352, 0.164, 0.1, 0.0649, 0.0342, 0.01] | [10.0, 2.34, 0.722, 0.181, 0.1, 0.055, 0.0296, 0.01] | 0 | [48.0, 60.0, 65.0, 71.0, 80.0, 100.0, 162.0] | [96.0, 110.0, 125.0, 150.0, 168.0, 200.0, 250.0, 398.0]
HV 200A | HV 200A | 200 | 0 | [10.0, 4.267, 1.21, 0.403, 0.1, 0.058, 0.022, 0.01] | [10.0, 3.73, 1.654, 0.328, 0.1, 0.0531, 0.019, 0.01] | 0 | [600.0, 700.0, 900.0, 1150.0, 1665.0, 2000.0, 3000.0, 4313.0] | [1200.0, 1500.0, 1800.0, 2700.0, 3960.0, 5000.0, 7500.0, 10620.0]
HV 20A | HV 20A | 20 | 0 | [10.0, 1.3, 0.3, 0.155, 0.1, 0.0555, 0.023, 0.01] | [10.0, 1.3, 0.161, 0.1, 0.0611, 0.0399, 0.0141, 0.01] | 0 | [60.0, 70.0, 80.0, 87.0, 94.0, 110.0, 150.0, 216.0] | [120.0, 150.0, 200.0, 223.0, 260.0, 300.0, 450.0, 532.0]
HV 25A | HV 25A | 25 | 0 | [10.0, 2.512, 0.833, 0.299, 0.1, 0.0372, 0.0223, 0.01] | [10.0, 3.125, 0.597, 0.198, 0.1, 0.0378, 0.022, 0.01] | 0 | [75.0, 82.0, 90.0, 100.0, 124.0, 170.0, 200.0, 289.0] | [150.0, 170.0, 210.0, 250.0, 294.0, 400.0, 500.0, 711.0]
HV 31.5A | HV 31.5A | 31.5 | 0 | [10.0, 2.34, 0.722, 0.181, 0.1, 0.055, 0.0296, 0.01] | [10.0, 2.84, 0.368, 0.164, 0.1, 0.0621, 0.0378, 0.0195, 0.01] | 0 | [95.0, 110.0, 125.0, 150.0, 165.0, 200.0, 250.0, 390.0] | [189.0, 220.0, 300.0, 350.0, 393.0, 450.0, 530.0, 700.0, 960.0]
HV 40A | HV 40A | 40 | 0 | [10.0, 1.3, 0.161, 0.1, 0.0611, 0.0399, 0.0141, 0.01] | [10.0, 2.05, 0.369, 0.198, 0.1, 0.051, 0.0298, 0.01] | 0 | [120.0, 150.0, 200.0, 223.0, 260.0, 300.0, 450.0, 532.0] | [240.0, 300.0, 400.0, 450.0, 530.0, 650.0, 800.0, 1311.0]
HV 50A | HV 50A | 50 | 0 | [10.0, 3.215, 0.597, 0.198, 0.1, 0.0378, 0.022, 0.01] | [10.0, 3.64, 0.854, 0.281, 0.1, 0.0531, 0.022, 0.01] | 0 | [150.0, 170.0, 210.0, 250.0, 294.0, 400.0, 500.0, 711.0] | [300.0, 350.0, 450.0, 550.0, 700.0, 850.0, 1200.0, 1752.0]
HV 6.3A | HV 6.3A | 6.3 | 0 | [10.0, 1.39, 0.344, 0.168, 0.1, 0.056, 0.0263, 0.01] | [10.0, 1.711, 0.516, 0.198, 0.1, 0.0634, 0.0303, 0.01] | 0 | [19.0, 19.5, 20.4, 20.8, 22.0, 25.0, 32.0, 48.0] | [38.0, 40.0, 43.0, 48.0, 53.0, 60.0, 75.0, 118.0]
HV 63A | HV 63A | 63 | 0 | [10.0, 2.84, 0.368, 0.164, 0.1, 0.0621, 0.0378, 0.0195, 0.01] | [10.0, 1.82, 0.344, 0.1, 0.0467, 0.0269, 0.01] | 0 | [189.0, 220.0, 300.0, 350.0, 393.0, 450.0, 530.0, 700.0, 961.0] | [378.0, 500.0, 700.0, 934.0, 1200.0, 1500.0, 2366.0]
HV 80A | HV 80A | 80 | 0 | [10.0, 2.05, 0.369, 0.198, 0.1, 0.051, 0.0298, 0.01] | [10.0, 4.15, 1.03, 0.198, 0.1, 0.051, 0.0172, 0.01] | 0 | [240.0, 300.0, 400.0, 450.0, 530.0, 650.0, 800.0, 1311.0] | [480.0, 550.0, 700.0, 1000.0, 1260.0, 1600.0, 2500.0, 3227.0]
Siemens NH-1-100 | Siemens NH-1-100 | 100 | [5400.0, 2000.0, 400.0, 20.0, 1.0, 0.2, 0.012, 0.004] | 0 | 0 | [150.0, 190.0, 250.0, 430.0, 900.0, 1250.0, 2700.0, 3600.0] | 0 | 0
Siemens NH-1-125 | Siemens NH-1-125 | 125 | [4800.0, 120.0, 7.0, 0.1, 0.004] | 0 | 0 | [180.0, 400.0, 740.0, 2000.0, 4250.0] | 0 | 0
Siemens NH-1-16 | Siemens NH-1-16 | 16 | [4000.0, 400.0, 2.0, 0.1, 0.04, 0.01] | 0 | 0 | [26.0, 35.0, 75.0, 150.0, 200.0, 300.0] | 0 | 0
Siemens NH-1-160 | Siemens NH-1-160 | 160 | [4800.0, 120.0, 7.0, 0.1, 0.004] | 0 | 0 | [210.0, 500.0, 900.0, 2300.0, 5000.0] | 0 | 0
Siemens NH-1-25 | Siemens NH-1-25 | 25 | [4000.0, 1000.0, 10.0, 0.2, 0.02, 0.01] | 0 | 0 | [40.0, 50.0, 100.0, 210.0, 400.0, 500.0] | 0 | 0
Siemens NH-1-50 | Siemens NH-1-50 | 50 | [4000.0, 40.0, 4.0, 1.0, 0.02, 0.01] | 0 | 0 | [86.0, 200.0, 300.0, 400.0, 1000.0, 1280.0] | 0 | 0
Siemens NH-1-63 | Siemens NH-1-63 | 63 | [4000.0, 100.0, 10.0, 2.0, 0.04, 0.01] | 0 | 0 | [100.0, 200.0, 300.0, 400.0, 1000.0, 1500.0] | 0 | 0
Siemens NH-1-80 | Siemens NH-1-80 | 80 | [4800.0, 120.0, 7.0, 0.1, 0.01] | 0 | 0 | [150.58, 250.0, 450.0, 1150.0, 2470.0] | 0 | 0
Siemens NH-2-1000 | Siemens NH-2-1000 | 1000 | [4800.0, 120.0, 7.0, 0.1, 0.004] | 0 | 0 | [1900.0, 3500.0, 8400.0, 24000.0, 52000.0] | 0 | 0
Siemens NH-2-200 | Siemens NH-2-200 | 200 | [4800.0, 120.0, 7.0, 0.1, 0.004] | 0 | 0 | [280.0, 650.0, 1200.0, 3000.0, 7000.0] | 0 | 0
Siemens NH-2-224 | Siemens NH-2-224 | 224 | [4800.0, 120.0, 7.0, 0.2, 0.04, 0.004] | 0 | 0 | [400.0, 750.0, 1453.0, 3025.0, 4315.0, 7600.0] | 0 | 0
Siemens NH-2-250 | Siemens NH-2-250 | 250 | [4800.0, 120.0, 7.0, 0.1, 0.004] | 0 | 0 | [450.0, 800.0, 1650.0, 4000.0, 8500.0] | 0 | 0
Siemens NH-2-315 | Siemens NH-2-315 | 315 | [4800.0, 120.0, 7.0, 0.1, 0.004] | 0 | 0 | [550.0, 920.0, 1900.0, 5000.0, 11000.0] | 0 | 0
Siemens NH-2-355 | Siemens NH-2-355 | 355 | [4800.0, 120.0, 6.0, 0.1, 0.004] | 0 | 0 | [650.0, 1116.27, 2350.0, 5840.0, 12790.0] | 0 | 0
Siemens NH-2-400 | Siemens NH-2-400 | 400 | [4800.0, 120.0, 7.0, 0.1, 0.004] | 0 | 0 | [720.0, 1350.0, 2800.0, 6500.0, 15000.0] | 0 | 0
Siemens NH-2-425 | Siemens NH-2-425 | 425 | [4800.0, 120.0, 7.0, 0.1, 0.004] | 0 | 0 | [850.0, 1500.0, 3050.0, 7500.0, 16500.0] | 0 | 0
Siemens NH-2-630 | Siemens NH-2-630 | 630 | [4800.0, 120.0, 7.0, 0.1, 0.004] | 0 | 0 | [1200.0, 2000.0, 4800.0, 12000.0, 26000.0] | 0 | 0

## dtypes
| element | column | dtype
0 | bus | name | object
1 | bus | vn_kv | float64
2 | bus | type | object
3 | bus | zone | object
4 | bus | in_service | bool
5 | load | name | object
6 | load | bus | uint32
7 | load | p_mw | float64
8 | load | q_mvar | float64
9 | load | const_z_percent | float64
10 | load | const_i_percent | float64
11 | load | sn_mva | float64
12 | load | scaling | float64
13 | load | in_service | bool
14 | load | type | object
15 | ext_grid | name | object
16 | ext_grid | bus | uint32
17 | ext_grid | vm_pu | float64
18 | ext_grid | va_degree | float64
19 | ext_grid | slack_weight | float64
20 | ext_grid | in_service | bool
21 | line | name | object
22 | line | std_type | object
23 | line | from_bus | uint32
24 | line | to_bus | uint32
25 | line | length_km | float64
26 | line | r_ohm_per_km | float64
27 | line | x_ohm_per_km | float64
28 | line | c_nf_per_km | float64
29 | line | g_us_per_km | float64
30 | line | max_i_ka | float64
31 | line | df | float64
32 | line | parallel | uint32
33 | line | type | object
34 | line | in_service | bool
35 | trafo | name | object
36 | trafo | std_type | object
37 | trafo | hv_bus | uint32
38 | trafo | lv_bus | uint32
39 | trafo | sn_mva | float64
40 | trafo | vn_hv_kv | float64
41 | trafo | vn_lv_kv | float64
42 | trafo | vk_percent | float64
43 | trafo | vkr_percent | float64
44 | trafo | pfe_kw | float64
45 | trafo | i0_percent | float64
46 | trafo | shift_degree | float64
47 | trafo | tap_side | object
48 | trafo | tap_neutral | int32
49 | trafo | tap_min | int32
50 | trafo | tap_max | int32
51 | trafo | tap_step_percent | float64
52 | trafo | tap_step_degree | float64
53 | trafo | tap_pos | int32
54 | trafo | tap_phase_shifter | bool
55 | trafo | parallel | uint32
56 | trafo | df | float64
57 | trafo | in_service | bool
58 | line_geodata | coords | object
59 | bus_geodata | x | float64
60 | bus_geodata | y | float64
61 | bus_geodata | coords | object

## parameters
| version | format_version | converged | OPF_converged | name | f_hz | sn_mva
0 | 2.14.6 | 2.14.0 | FALSE | FALSE |  | 50 | 1