## bus
| name | vn_kv | type | zone | in_service
0 | bus_LV_3202-3_1_4_node_2 | 0.4 | n |  | TRUE
1 | bus_LV_3202-3_1_4_node_4 | 0.4 | n |  | TRUE
2 | bus_LV_3202-3_1_4_node_6 | 0.4 | n |  | TRUE
3 | bus_LV_3202-3_1_4_node_7 | 0.4 | n |  | TRUE
4 | bus_LV_3202-3_1_4_node_39 | 0.4 | n |  | TRUE
5 | bus_LV_3202-3_1_4_node_8 | 0.4 | n |  | TRUE
6 | bus_LV_3202-3_1_4_node_30 | 0.4 | n |  | TRUE
7 | bus_LV_3202-3_1_4_node_5 | 0.4 | n |  | TRUE
8 | bus_LV_3202-3_1_4_node_16 | 0.4 | n |  | TRUE
9 | bus_LV_3202-3_1_4_node_222 | 0.4 | n |  | TRUE
10 | bus_LV_3202-3_1_4_node_17 | 0.4 | n |  | TRUE
11 | bus_LV_3202-3_1_4_node_15 | 0.4 | n |  | TRUE
12 | bus_LV_3202-3_1_4_node_9 | 0.4 | n |  | TRUE
13 | bus_LV_3202-3_1_4_node_10 | 0.4 | n |  | TRUE
14 | bus_LV_3202-3_1_4_node_11 | 0.4 | n |  | TRUE
15 | bus_LV_3202-3_1_4_node_13 | 0.4 | n |  | TRUE
16 | bus_LV_3202-3_1_4_node_14 | 0.4 | n |  | TRUE
17 | bus_LV_3202-3_1_4_node_28 | 0.4 | n |  | TRUE
18 | bus_LV_3202-3_1_4_node_21 | 0.4 | n |  | TRUE
19 | bus_LV_3202-3_1_4_node_26 | 0.4 | n |  | TRUE
20 | bus_LV_3202-3_1_4_node_18 | 0.4 | n |  | TRUE
21 | bus_LV_3202-3_1_4_node_19 | 0.4 | n |  | TRUE
22 | bus_LV_3202-3_1_4_node_20 | 0.4 | n |  | TRUE
23 | bus_LV_3202-3_1_4_node_22 | 0.4 | n |  | TRUE
24 | bus_LV_3202-3_1_4_node_29 | 0.4 | n |  | TRUE
25 | bus_LV_3202-3_1_4_node_34 | 0.4 | n |  | TRUE
26 | bus_LV_3202-3_1_4_node_32 | 0.4 | n |  | TRUE
27 | bus_LV_3202-3_1_4_node_23 | 0.4 | n |  | TRUE
28 | bus_LV_3202-3_1_4_node_24 | 0.4 | n |  | TRUE
29 | bus_LV_3202-3_1_4_node_25 | 0.4 | n |  | TRUE
30 | bus_LV_3202-3_1_4_node_40 | 0.4 | n |  | TRUE
31 | bus_LV_3202-3_1_4_node_31 | 0.4 | n |  | TRUE
32 | bus_LV_3202-3_1_4_node_27 | 0.4 | n |  | TRUE
33 | bus_LV_3202-3_1_4_node_33 | 0.4 | n |  | TRUE
34 | bus_LV_3202-3_1_4_node_36 | 0.4 | n |  | TRUE
35 | bus_LV_3202-3_1_4_node_37 | 0.4 | n |  | TRUE
36 | bus_LV_3202-3_1_4_node_35 | 0.4 | n |  | TRUE
37 | bus_LV_3202-3_1_4_node_38 | 0.4 | n |  | TRUE
38 | bus_LV_3202-3_1_4_node_70 | 0.4 | n |  | TRUE
39 | bus_LV_3202-3_1_4_node_71 | 0.4 | n |  | TRUE
40 | bus_LV_3202-3_1_4_node_72 | 0.4 | n |  | TRUE
41 | bus_LV_3202-3_1_4_node_73 | 0.4 | n |  | TRUE
42 | bus_LV_3202-3_1_4_node_74 | 0.4 | n |  | TRUE
43 | bus_LV_3202-3_1_4_node_75 | 0.4 | n |  | TRUE
44 | bus_LV_3202-3_1_4_node_88 | 0.4 | n |  | TRUE
45 | bus_LV_3202-3_1_4_node_87 | 0.4 | n |  | TRUE
46 | bus_LV_3202-3_1_4_node_85 | 0.4 | n |  | TRUE
47 | bus_LV_3202-3_1_4_node_131 | 0.4 | n |  | TRUE
48 | bus_LV_3202-3_1_4_node_79 | 0.4 | n |  | TRUE
49 | bus_LV_3202-3_1_4_node_86 | 0.4 | n |  | TRUE
50 | bus_LV_3202-3_1_4_node_130 | 0.4 | n |  | TRUE
51 | bus_LV_3202-3_1_4_node_76 | 0.4 | n |  | TRUE
52 | bus_LV_3202-3_1_4_node_77 | 0.4 | n |  | TRUE
53 | bus_LV_3202-3_1_4_node_146 | 0.4 | n |  | TRUE
54 | bus_LV_3202-3_1_4_node_137 | 0.4 | n |  | TRUE
55 | bus_LV_3202-3_1_4_node_89 | 0.4 | n |  | TRUE
56 | bus_LV_3202-3_1_4_node_90 | 0.4 | n |  | TRUE
57 | bus_LV_3202-3_1_4_node_91 | 0.4 | n |  | TRUE
58 | bus_LV_3202-3_1_4_node_92 | 0.4 | n |  | TRUE
59 | bus_LV_3202-3_1_4_node_94 | 0.4 | n |  | TRUE
60 | bus_LV_3202-3_1_4_node_95 | 0.4 | n |  | TRUE
61 | bus_LV_3202-3_1_4_node_96 | 0.4 | n |  | TRUE
62 | bus_LV_3202-3_1_4_node_93 | 0.4 | n |  | TRUE
63 | bus_LV_3202-3_1_4_node_102 | 0.4 | n |  | TRUE
64 | bus_LV_3202-3_1_4_node_132 | 0.4 | n |  | TRUE
65 | bus_LV_3202-3_1_4_node_284 | 0.4 | n |  | TRUE
66 | bus_LV_3202-3_1_4_node_103 | 0.4 | n |  | TRUE
67 | bus_LV_3202-3_1_4_node_100 | 0.4 | n |  | TRUE
68 | bus_LV_3202-3_1_4_node_133 | 0.4 | n |  | TRUE
69 | bus_LV_3202-3_1_4_node_97 | 0.4 | n |  | TRUE
70 | bus_LV_3202-3_1_4_node_98 | 0.4 | n |  | TRUE
71 | bus_LV_3202-3_1_4_node_99 | 0.4 | n |  | TRUE
72 | bus_LV_3202-3_1_4_node_101 | 0.4 | n |  | TRUE
73 | bus_LV_3202-3_1_4_node_104 | 0.4 | n |  | TRUE
74 | bus_LV_3202-3_1_4_node_105 | 0.4 | n |  | TRUE
75 | bus_LV_3202-3_1_4_node_109 | 0.4 | n |  | TRUE
76 | bus_LV_3202-3_1_4_node_174 | 0.4 | n |  | TRUE
77 | bus_LV_3202-3_1_4_node_129 | 0.4 | n |  | TRUE
78 | bus_LV_3202-3_1_4_node_112 | 0.4 | n |  | TRUE
79 | bus_LV_3202-3_1_4_node_107 | 0.4 | n |  | TRUE
80 | bus_LV_3202-3_1_4_node_176 | 0.4 | n |  | TRUE
81 | bus_LV_3202-3_1_4_node_172 | 0.4 | n |  | TRUE
82 | bus_LV_3202-3_1_4_node_106 | 0.4 | n |  | TRUE
83 | bus_LV_3202-3_1_4_node_108 | 0.4 | n |  | TRUE
84 | bus_LV_3202-3_1_4_node_110 | 0.4 | n |  | TRUE
85 | bus_LV_3202-3_1_4_node_111 | 0.4 | n |  | TRUE
86 | bus_LV_3202-3_1_4_node_113 | 0.4 | n |  | TRUE
87 | bus_LV_3202-3_1_4_node_118 | 0.4 | n |  | TRUE
88 | bus_LV_3202-3_1_4_node_119 | 0.4 | n |  | TRUE
89 | bus_LV_3202-3_1_4_node_117 | 0.4 | n |  | TRUE
90 | bus_LV_3202-3_1_4_node_114 | 0.4 | n |  | TRUE
91 | bus_LV_3202-3_1_4_node_115 | 0.4 | n |  | TRUE
92 | bus_LV_3202-3_1_4_node_116 | 0.4 | n |  | TRUE
93 | bus_LV_3202-3_1_4_node_120 | 0.4 | n |  | TRUE
94 | bus_LV_3202-3_1_4_node_181 | 0.4 | n |  | TRUE
95 | bus_LV_3202-3_1_4_node_182 | 0.4 | n |  | TRUE
96 | bus_LV_3202-3_1_4_node_180 | 0.4 | n |  | TRUE
97 | bus_LV_3202-3_1_4_node_121 | 0.4 | n |  | TRUE
98 | bus_LV_3202-3_1_4_node_122 | 0.4 | n |  | TRUE
99 | bus_LV_3202-3_1_4_node_123 | 0.4 | n |  | TRUE
100 | bus_LV_3202-3_1_4_node_124 | 0.4 | n |  | TRUE
101 | bus_LV_3202-3_1_4_node_125 | 0.4 | n |  | TRUE
102 | bus_LV_3202-3_1_4_node_127 | 0.4 | n |  | TRUE
103 | bus_LV_3202-3_1_4_node_201 | 0.4 | n |  | TRUE
104 | bus_LV_3202-3_1_4_node_126 | 0.4 | n |  | TRUE
105 | bus_LV_3202-3_1_4_node_202 | 0.4 | n |  | TRUE
106 | bus_LV_3202-3_1_4_node_128 | 0.4 | n |  | TRUE
107 | bus_LV_3202-3_1_4_node_138 | 0.4 | n |  | TRUE
108 | bus_LV_3202-3_1_4_node_135 | 0.4 | n |  | TRUE
109 | bus_LV_3202-3_1_4_node_141 | 0.4 | n |  | TRUE
110 | bus_LV_3202-3_1_4_node_139 | 0.4 | n |  | TRUE
111 | bus_LV_3202-3_1_4_node_134 | 0.4 | n |  | TRUE
112 | bus_LV_3202-3_1_4_node_136 | 0.4 | n |  | TRUE
113 | bus_LV_3202-3_1_4_node_144 | 0.4 | n |  | TRUE
114 | bus_LV_3202-3_1_4_node_140 | 0.4 | n |  | TRUE
115 | bus_LV_3202-3_1_4_node_143 | 0.4 | n |  | TRUE
116 | bus_LV_3202-3_1_4_node_142 | 0.4 | n |  | TRUE
117 | bus_LV_3202-3_1_4_node_166 | 0.4 | n |  | TRUE
118 | bus_LV_3202-3_1_4_node_145 | 0.4 | n |  | TRUE
119 | bus_LV_3202-3_1_4_node_167 | 0.4 | n |  | TRUE
120 | bus_LV_3202-3_1_4_node_169 | 0.4 | n |  | TRUE
121 | bus_LV_3202-3_1_4_node_168 | 0.4 | n |  | TRUE
122 | bus_LV_3202-3_1_4_node_229 | 0.4 | n |  | TRUE
123 | bus_LV_3202-3_1_4_node_173 | 0.4 | n |  | TRUE
124 | bus_LV_3202-3_1_4_node_230 | 0.4 | n |  | TRUE
125 | bus_LV_3202-3_1_4_node_228 | 0.4 | n |  | TRUE
126 | bus_LV_3202-3_1_4_node_240 | 0.4 | n |  | TRUE
127 | bus_LV_3202-3_1_4_node_171 | 0.4 | n |  | TRUE
128 | bus_LV_3202-3_1_4_node_170 | 0.4 | n |  | TRUE
129 | bus_LV_3202-3_1_4_node_175 | 0.4 | n |  | TRUE
130 | bus_LV_3202-3_1_4_node_237 | 0.4 | n |  | TRUE
131 | bus_LV_3202-3_1_4_node_239 | 0.4 | n |  | TRUE
132 | bus_LV_3202-3_1_4_node_177 | 0.4 | n |  | TRUE
133 | bus_LV_3202-3_1_4_node_238 | 0.4 | n |  | TRUE
134 | bus_LV_3202-3_1_4_node_178 | 0.4 | n |  | TRUE
135 | bus_LV_3202-3_1_4_node_179 | 0.4 | n |  | TRUE
136 | bus_LV_3202-3_1_4_node_183 | 0.4 | n |  | TRUE
137 | bus_LV_3202-3_1_4_node_184 | 0.4 | n |  | TRUE
138 | bus_LV_3202-3_1_4_node_188 | 0.4 | n |  | TRUE
139 | bus_LV_3202-3_1_4_node_195 | 0.4 | n |  | TRUE
140 | bus_LV_3202-3_1_4_node_197 | 0.4 | n |  | TRUE
141 | bus_LV_3202-3_1_4_node_198 | 0.4 | n |  | TRUE
142 | bus_LV_3202-3_1_4_node_199 | 0.4 | n |  | TRUE
143 | bus_LV_3202-3_1_4_node_189 | 0.4 | n |  | TRUE
144 | bus_LV_3202-3_1_4_node_186 | 0.4 | n |  | TRUE
145 | bus_LV_3202-3_1_4_node_193 | 0.4 | n |  | TRUE
146 | bus_LV_3202-3_1_4_node_185 | 0.4 | n |  | TRUE
147 | bus_LV_3202-3_1_4_node_187 | 0.4 | n |  | TRUE
148 | bus_LV_3202-3_1_4_node_190 | 0.4 | n |  | TRUE
149 | bus_LV_3202-3_1_4_node_191 | 0.4 | n |  | TRUE
150 | bus_LV_3202-3_1_4_node_192 | 0.4 | n |  | TRUE
151 | bus_LV_3202-3_1_4_node_194 | 0.4 | n |  | TRUE
152 | bus_LV_3202-3_1_4_node_196 | 0.4 | n |  | TRUE
153 | bus_LV_3202-3_1_4_node_234 | 0.4 | n |  | TRUE
154 | bus_LV_3202-3_1_4_node_233 | 0.4 | n |  | TRUE
155 | bus_LV_3202-3_1_4_node_232 | 0.4 | n |  | TRUE
156 | bus_LV_3202-3_1_4_node_200 | 0.4 | n |  | TRUE
157 | bus_LV_3202-3_1_4_node_206 | 0.4 | n |  | TRUE
158 | bus_LV_3202-3_1_4_node_207 | 0.4 | n |  | TRUE
159 | bus_LV_3202-3_1_4_node_203 | 0.4 | n |  | TRUE
160 | bus_LV_3202-3_1_4_node_204 | 0.4 | n |  | TRUE
161 | bus_LV_3202-3_1_4_node_205 | 0.4 | n |  | TRUE
162 | bus_LV_3202-3_1_4_node_208 | 0.4 | n |  | TRUE
163 | bus_LV_3202-3_1_4_node_209 | 0.4 | n |  | TRUE
164 | bus_LV_3202-3_1_4_node_210 | 0.4 | n |  | TRUE
165 | bus_LV_3202-3_1_4_node_218 | 0.4 | n |  | TRUE
166 | bus_LV_3202-3_1_4_node_213 | 0.4 | n |  | TRUE
167 | bus_LV_3202-3_1_4_node_216 | 0.4 | n |  | TRUE
168 | bus_LV_3202-3_1_4_node_211 | 0.4 | n |  | TRUE
169 | bus_LV_3202-3_1_4_node_212 | 0.4 | n |  | TRUE
170 | bus_LV_3202-3_1_4_node_214 | 0.4 | n |  | TRUE
171 | bus_LV_3202-3_1_4_node_215 | 0.4 | n |  | TRUE
172 | bus_LV_3202-3_1_4_node_219 | 0.4 | n |  | TRUE
173 | bus_LV_3202-3_1_4_node_217 | 0.4 | n |  | TRUE
174 | bus_LV_3202-3_1_4_node_220 | 0.4 | n |  | TRUE
175 | bus_LV_3202-3_1_4_node_221 | 0.4 | n |  | TRUE
176 | bus_LV_3202-3_1_4_node_223 | 0.4 | n |  | TRUE
177 | bus_LV_3202-3_1_4_node_225 | 0.4 | n |  | TRUE
178 | bus_LV_3202-3_1_4_node_224 | 0.4 | n |  | TRUE
179 | bus_LV_3202-3_1_4_node_226 | 0.4 | n |  | TRUE
180 | bus_LV_3202-3_1_4_node_227 | 0.4 | n |  | TRUE
181 | bus_LV_3202-3_1_4_node_231 | 0.4 | n |  | TRUE
182 | bus_LV_3202-3_1_4_node_235 | 0.4 | n |  | TRUE
183 | bus_LV_3202-3_1_4_node_236 | 0.4 | n |  | TRUE
184 | bus_MV_407_0_node_0 | 20 | n |  | TRUE

## load
| name | bus | p_mw | q_mvar | const_z_percent | const_i_percent | sn_mva | scaling | in_service | type
0 | LV_3202-3_1_4_load_2 | 0 | 0.00039279 | 9.8443e-05 | 0 | 0 |  | 1 | TRUE | wye
1 | LV_3202-3_1_4_load_4 | 1 | 0.00021894 | 5.4871e-05 | 0 | 0 |  | 1 | TRUE | wye
2 | LV_3202-3_1_4_load_7 | 3 | 0.00014983 | 3.7551e-05 | 0 | 0 |  | 1 | TRUE | wye
3 | LV_3202-3_1_4_load_39 | 4 | 0.00018595 | 4.6604e-05 | 0 | 0 |  | 1 | TRUE | wye
4 | LV_3202-3_1_4_load_8 | 5 | 0.0023524 | 0.00058958 | 0 | 0 |  | 1 | TRUE | wye
5 | LV_3202-3_1_4_load_30 | 6 | 0.0004 | 0.00010025 | 0 | 0 |  | 1 | TRUE | wye
6 | LV_3202-3_1_4_load_222 | 9 | 0.0015378 | 0.0003854 | 0 | 0 |  | 1 | TRUE | wye
7 | LV_3202-3_1_4_load_17 | 10 | 0.00013898 | 3.4831e-05 | 0 | 0 |  | 1 | TRUE | wye
8 | LV_3202-3_1_4_load_15 | 11 | 0.00057831 | 0.00014494 | 0 | 0 |  | 1 | TRUE | wye
9 | LV_3202-3_1_4_load_9 | 12 | 0.000873 | 0.00021879 | 0 | 0 |  | 1 | TRUE | wye
10 | LV_3202-3_1_4_load_10 | 13 | 0.00020371 | 5.1055e-05 | 0 | 0 |  | 1 | TRUE | wye
11 | LV_3202-3_1_4_load_13 | 15 | 0.00052341 | 0.00013118 | 0 | 0 |  | 1 | TRUE | wye
12 | LV_3202-3_1_4_load_26 | 19 | 0.00033183 | 8.3164e-05 | 0 | 0 |  | 1 | TRUE | wye
13 | LV_3202-3_1_4_load_18 | 20 | 0.00023873 | 5.983e-05 | 0 | 0 |  | 1 | TRUE | wye
14 | LV_3202-3_1_4_load_19 | 21 | 0.00032125 | 8.0514e-05 | 0 | 0 |  | 1 | TRUE | wye
15 | LV_3202-3_1_4_load_20 | 22 | 9.08e-05 | 2.2757e-05 | 0 | 0 |  | 1 | TRUE | wye
16 | LV_3202-3_1_4_load_22 | 23 | 0.00012867 | 3.2247e-05 | 0 | 0 |  | 1 | TRUE | wye
17 | LV_3202-3_1_4_load_29 | 24 | 0.00011852 | 2.9704e-05 | 0 | 0 |  | 1 | TRUE | wye
18 | LV_3202-3_1_4_load_23 | 27 | 0.0011195 | 0.00028057 | 0 | 0 |  | 1 | TRUE | wye
19 | LV_3202-3_1_4_load_40 | 30 | 0.00017587 | 4.4077e-05 | 0 | 0 |  | 1 | TRUE | wye
20 | LV_3202-3_1_4_load_31 | 31 | 0.0002093 | 5.2457e-05 | 0 | 0 |  | 1 | TRUE | wye
21 | LV_3202-3_1_4_load_27 | 32 | 0.00017783 | 4.4569e-05 | 0 | 0 |  | 1 | TRUE | wye
22 | LV_3202-3_1_4_load_37 | 35 | 0.0010397 | 0.00026057 | 0 | 0 |  | 1 | TRUE | wye
23 | LV_3202-3_1_4_load_35 | 36 | 0.00022171 | 5.5565e-05 | 0 | 0 |  | 1 | TRUE | wye
24 | LV_3202-3_1_4_load_38 | 37 | 0.00078761 | 0.00019739 | 0 | 0 |  | 1 | TRUE | wye
25 | LV_3202-3_1_4_load_70 | 38 | 0.00029356 | 7.3574e-05 | 0 | 0 |  | 1 | TRUE | wye
26 | LV_3202-3_1_4_load_71 | 39 | 0.00031563 | 7.9105e-05 | 0 | 0 |  | 1 | TRUE | wye
27 | LV_3202-3_1_4_load_73 | 41 | 0.00014586 | 3.6555e-05 | 0 | 0 |  | 1 | TRUE | wye
28 | LV_3202-3_1_4_load_75 | 43 | 0.0019415 | 0.00048658 | 0 | 0 |  | 1 | TRUE | wye
29 | LV_3202-3_1_4_load_88 | 44 | 0.0016099 | 0.00040348 | 0 | 0 |  | 1 | TRUE | wye
30 | LV_3202-3_1_4_load_87 | 45 | 0.0016915 | 0.00042393 | 0 | 0 |  | 1 | TRUE | wye
31 | LV_3202-3_1_4_load_85 | 46 | 0.00043549 | 0.00010914 | 0 | 0 |  | 1 | TRUE | wye
32 | LV_3202-3_1_4_load_131 | 47 | 0.0063639 | 0.001595 | 0 | 0 |  | 1 | TRUE | wye
33 | LV_3202-3_1_4_load_79 | 48 | 9.9569e-05 | 2.4954e-05 | 0 | 0 |  | 1 | TRUE | wye
34 | LV_3202-3_1_4_load_86 | 49 | 0.0010048 | 0.00025183 | 0 | 0 |  | 1 | TRUE | wye
35 | LV_3202-3_1_4_load_76 | 51 | 0.00097771 | 0.00024504 | 0 | 0 |  | 1 | TRUE | wye
36 | LV_3202-3_1_4_load_77 | 52 | 0.00017266 | 4.3272e-05 | 0 | 0 |  | 1 | TRUE | wye
37 | LV_3202-3_1_4_load_146 | 53 | 0.0047399 | 0.0011879 | 0 | 0 |  | 1 | TRUE | wye
38 | LV_3202-3_1_4_load_137 | 54 | 0.0025177 | 0.00063099 | 0 | 0 |  | 1 | TRUE | wye
39 | LV_3202-3_1_4_load_89 | 55 | 0.0032373 | 0.00081134 | 0 | 0 |  | 1 | TRUE | wye
40 | LV_3202-3_1_4_load_90 | 56 | 0.0063446 | 0.0015901 | 0 | 0 |  | 1 | TRUE | wye
41 | LV_3202-3_1_4_load_92 | 58 | 0.0016556 | 0.00041494 | 0 | 0 |  | 1 | TRUE | wye
42 | LV_3202-3_1_4_load_94 | 59 | 0.0022962 | 0.00057549 | 0 | 0 |  | 1 | TRUE | wye
43 | LV_3202-3_1_4_load_95 | 60 | 0.0038257 | 0.00095881 | 0 | 0 |  | 1 | TRUE | wye
44 | LV_3202-3_1_4_load_96 | 61 | 0.0085601 | 0.0021454 | 0 | 0 |  | 1 | TRUE | wye
45 | LV_3202-3_1_4_load_93 | 62 | 0.0062486 | 0.001566 | 0 | 0 |  | 1 | TRUE | wye
46 | LV_3202-3_1_4_load_132 | 64 | 0.0082186 | 0.0020598 | 0 | 0 |  | 1 | TRUE | wye
47 | LV_3202-3_1_4_load_284 | 65 | 0.0062727 | 0.0015721 | 0 | 0 |  | 1 | TRUE | wye
48 | LV_3202-3_1_4_load_97 | 69 | 0.00099402 | 0.00024912 | 0 | 0 |  | 1 | TRUE | wye
49 | LV_3202-3_1_4_load_98 | 70 | 0.0023883 | 0.00059856 | 0 | 0 |  | 1 | TRUE | wye
50 | LV_3202-3_1_4_load_99 | 71 | 0.0010577 | 0.00026508 | 0 | 0 |  | 1 | TRUE | wye
51 | LV_3202-3_1_4_load_101 | 72 | 0.0014542 | 0.00036446 | 0 | 0 |  | 1 | TRUE | wye
52 | LV_3202-3_1_4_load_104 | 73 | 0.0052146 | 0.0013069 | 0 | 0 |  | 1 | TRUE | wye
53 | LV_3202-3_1_4_load_105 | 74 | 0.0018703 | 0.00046874 | 0 | 0 |  | 1 | TRUE | wye
54 | LV_3202-3_1_4_load_129 | 77 | 0.0050949 | 0.0012769 | 0 | 0 |  | 1 | TRUE | wye
55 | LV_3202-3_1_4_load_112 | 78 | 0.0044357 | 0.0011117 | 0 | 0 |  | 1 | TRUE | wye
56 | LV_3202-3_1_4_load_176 | 80 | 0.0024009 | 0.00060172 | 0 | 0 |  | 1 | TRUE | wye
57 | LV_3202-3_1_4_load_106 | 82 | 0.0074152 | 0.0018584 | 0 | 0 |  | 1 | TRUE | wye
58 | LV_3202-3_1_4_load_108 | 83 | 0.0037304 | 0.00093493 | 0 | 0 |  | 1 | TRUE | wye
59 | LV_3202-3_1_4_load_110 | 84 | 0.0063747 | 0.0015977 | 0 | 0 |  | 1 | TRUE | wye
60 | LV_3202-3_1_4_load_111 | 85 | 0.0029745 | 0.00074548 | 0 | 0 |  | 1 | TRUE | wye
61 | LV_3202-3_1_4_load_118 | 87 | 0.0046066 | 0.0011545 | 0 | 0 |  | 1 | TRUE | wye
62 | LV_3202-3_1_4_load_119 | 88 | 0.0044033 | 0.0011036 | 0 | 0 |  | 1 | TRUE | wye
63 | LV_3202-3_1_4_load_114 | 90 | 0.0030572 | 0.0007662 | 0 | 0 |  | 1 | TRUE | wye
64 | LV_3202-3_1_4_load_115 | 91 | 0.0029688 | 0.00074405 | 0 | 0 |  | 1 | TRUE | wye
65 | LV_3202-3_1_4_load_116 | 92 | 0.0013163 | 0.00032991 | 0 | 0 |  | 1 | TRUE | wye
66 | LV_3202-3_1_4_load_120 | 93 | 0.002908 | 0.00072883 | 0 | 0 |  | 1 | TRUE | wye
67 | LV_3202-3_1_4_load_182 | 95 | 0.0040834 | 0.0010234 | 0 | 0 |  | 1 | TRUE | wye
68 | LV_3202-3_1_4_load_180 | 96 | 0.0033469 | 0.0008388 | 0 | 0 |  | 1 | TRUE | wye
69 | LV_3202-3_1_4_load_121 | 97 | 0.0034449 | 0.00086337 | 0 | 0 |  | 1 | TRUE | wye
70 | LV_3202-3_1_4_load_122 | 98 | 0.0024208 | 0.0006067 | 0 | 0 |  | 1 | TRUE | wye
71 | LV_3202-3_1_4_load_123 | 99 | 0.0047902 | 0.0012005 | 0 | 0 |  | 1 | TRUE | wye
72 | LV_3202-3_1_4_load_124 | 100 | 0.00080435 | 0.00020159 | 0 | 0 |  | 1 | TRUE | wye
73 | LV_3202-3_1_4_load_125 | 101 | 0.0012363 | 0.00030985 | 0 | 0 |  | 1 | TRUE | wye
74 | LV_3202-3_1_4_load_127 | 102 | 0.0025225 | 0.00063221 | 0 | 0 |  | 1 | TRUE | wye
75 | LV_3202-3_1_4_load_201 | 103 | 0.0011988 | 0.00030046 | 0 | 0 |  | 1 | TRUE | wye
76 | LV_3202-3_1_4_load_126 | 104 | 0.0045553 | 0.0011417 | 0 | 0 |  | 1 | TRUE | wye
77 | LV_3202-3_1_4_load_128 | 106 | 0.002656 | 0.00066565 | 0 | 0 |  | 1 | TRUE | wye
78 | LV_3202-3_1_4_load_141 | 109 | 0.0038669 | 0.00096914 | 0 | 0 |  | 1 | TRUE | wye
79 | LV_3202-3_1_4_load_139 | 110 | 0.0017392 | 0.0004359 | 0 | 0 |  | 1 | TRUE | wye
80 | LV_3202-3_1_4_load_134 | 111 | 0.0042307 | 0.0010603 | 0 | 0 |  | 1 | TRUE | wye
81 | LV_3202-3_1_4_load_136 | 112 | 0.0058325 | 0.0014618 | 0 | 0 |  | 1 | TRUE | wye
82 | LV_3202-3_1_4_load_144 | 113 | 0.026491 | 0.0066393 | 0 | 0 |  | 1 | TRUE | wye
83 | LV_3202-3_1_4_load_143 | 115 | 0.012634 | 0.0031664 | 0 | 0 |  | 1 | TRUE | wye
84 | LV_3202-3_1_4_load_142 | 116 | 0.0077028 | 0.0019305 | 0 | 0 |  | 1 | TRUE | wye
85 | LV_3202-3_1_4_load_166 | 117 | 0.0063653 | 0.0015953 | 0 | 0 |  | 1 | TRUE | wye
86 | LV_3202-3_1_4_load_145 | 118 | 0.00656 | 0.0016441 | 0 | 0 |  | 1 | TRUE | wye
87 | LV_3202-3_1_4_load_169 | 120 | 0.0035134 | 0.00088055 | 0 | 0 |  | 1 | TRUE | wye
88 | LV_3202-3_1_4_load_168 | 121 | 0.0031546 | 0.00079062 | 0 | 0 |  | 1 | TRUE | wye
89 | LV_3202-3_1_4_load_230 | 124 | 0.0029281 | 0.00073385 | 0 | 0 |  | 1 | TRUE | wye
90 | LV_3202-3_1_4_load_228 | 125 | 0.0032241 | 0.00080804 | 0 | 0 |  | 1 | TRUE | wye
91 | LV_3202-3_1_4_load_240 | 126 | 0.0021287 | 0.00053351 | 0 | 0 |  | 1 | TRUE | wye
92 | LV_3202-3_1_4_load_171 | 127 | 0.0021093 | 0.00052864 | 0 | 0 |  | 1 | TRUE | wye
93 | LV_3202-3_1_4_load_170 | 128 | 0.0019336 | 0.00048461 | 0 | 0 |  | 1 | TRUE | wye
94 | LV_3202-3_1_4_load_175 | 129 | 0.0029122 | 0.00072987 | 0 | 0 |  | 1 | TRUE | wye
95 | LV_3202-3_1_4_load_237 | 130 | 0.0044665 | 0.0011194 | 0 | 0 |  | 1 | TRUE | wye
96 | LV_3202-3_1_4_load_239 | 131 | 0.0019571 | 0.00049049 | 0 | 0 |  | 1 | TRUE | wye
97 | LV_3202-3_1_4_load_177 | 132 | 0.0019878 | 0.00049818 | 0 | 0 |  | 1 | TRUE | wye
98 | LV_3202-3_1_4_load_238 | 133 | 0.0041168 | 0.0010318 | 0 | 0 |  | 1 | TRUE | wye
99 | LV_3202-3_1_4_load_178 | 134 | 0.0021238 | 0.00053228 | 0 | 0 |  | 1 | TRUE | wye
100 | LV_3202-3_1_4_load_183 | 136 | 0.0017988 | 0.00045081 | 0 | 0 |  | 1 | TRUE | wye
101 | LV_3202-3_1_4_load_184 | 137 | 0.0022623 | 0.00056699 | 0 | 0 |  | 1 | TRUE | wye
102 | LV_3202-3_1_4_load_195 | 139 | 0.0024956 | 0.00062546 | 0 | 0 |  | 1 | TRUE | wye
103 | LV_3202-3_1_4_load_198 | 141 | 0.0033084 | 0.00082917 | 0 | 0 |  | 1 | TRUE | wye
104 | LV_3202-3_1_4_load_199 | 142 | 0.011384 | 0.0028531 | 0 | 0 |  | 1 | TRUE | wye
105 | LV_3202-3_1_4_load_189 | 143 | 0.0027039 | 0.00067765 | 0 | 0 |  | 1 | TRUE | wye
106 | LV_3202-3_1_4_load_186 | 144 | 0.002916 | 0.00073082 | 0 | 0 |  | 1 | TRUE | wye
107 | LV_3202-3_1_4_load_185 | 146 | 0.0018458 | 0.0004626 | 0 | 0 |  | 1 | TRUE | wye
108 | LV_3202-3_1_4_load_187 | 147 | 0.0022492 | 0.00056371 | 0 | 0 |  | 1 | TRUE | wye
109 | LV_3202-3_1_4_load_190 | 148 | 0.0028796 | 0.00072168 | 0 | 0 |  | 1 | TRUE | wye
110 | LV_3202-3_1_4_load_191 | 149 | 0.00085617 | 0.00021458 | 0 | 0 |  | 1 | TRUE | wye
111 | LV_3202-3_1_4_load_192 | 150 | 0.0016008 | 0.0004012 | 0 | 0 |  | 1 | TRUE | wye
112 | LV_3202-3_1_4_load_194 | 151 | 0.002029 | 0.00050852 | 0 | 0 |  | 1 | TRUE | wye
113 | LV_3202-3_1_4_load_196 | 152 | 0.0012865 | 0.00032242 | 0 | 0 |  | 1 | TRUE | wye
114 | LV_3202-3_1_4_load_234 | 153 | 0.002261 | 0.00056666 | 0 | 0 |  | 1 | TRUE | wye
115 | LV_3202-3_1_4_load_233 | 154 | 0.0012461 | 0.00031229 | 0 | 0 |  | 1 | TRUE | wye
116 | LV_3202-3_1_4_load_232 | 155 | 0.0012713 | 0.00031863 | 0 | 0 |  | 1 | TRUE | wye
117 | LV_3202-3_1_4_load_200 | 156 | 0.00265 | 0.00066414 | 0 | 0 |  | 1 | TRUE | wye
118 | LV_3202-3_1_4_load_206 | 157 | 0.0065752 | 0.0016479 | 0 | 0 |  | 1 | TRUE | wye
119 | LV_3202-3_1_4_load_207 | 158 | 0.0011514 | 0.00028857 | 0 | 0 |  | 1 | TRUE | wye
120 | LV_3202-3_1_4_load_203 | 159 | 0.0037254 | 0.00093366 | 0 | 0 |  | 1 | TRUE | wye
121 | LV_3202-3_1_4_load_204 | 160 | 0.0045909 | 0.0011506 | 0 | 0 |  | 1 | TRUE | wye
122 | LV_3202-3_1_4_load_205 | 161 | 0.0015139 | 0.00037942 | 0 | 0 |  | 1 | TRUE | wye
123 | LV_3202-3_1_4_load_208 | 162 | 0.0030101 | 0.0007544 | 0 | 0 |  | 1 | TRUE | wye
124 | LV_3202-3_1_4_load_209 | 163 | 0.0015776 | 0.00039539 | 0 | 0 |  | 1 | TRUE | wye
125 | LV_3202-3_1_4_load_218 | 165 | 0.0014025 | 0.00035149 | 0 | 0 |  | 1 | TRUE | wye
126 | LV_3202-3_1_4_load_211 | 168 | 0.0025005 | 0.00062669 | 0 | 0 |  | 1 | TRUE | wye
127 | LV_3202-3_1_4_load_212 | 169 | 0.003058 | 0.0007664 | 0 | 0 |  | 1 | TRUE | wye
128 | LV_3202-3_1_4_load_214 | 170 | 0.0028643 | 0.00071786 | 0 | 0 |  | 1 | TRUE | wye
129 | LV_3202-3_1_4_load_219 | 172 | 0.0044729 | 0.001121 | 0 | 0 |  | 1 | TRUE | wye
130 | LV_3202-3_1_4_load_217 | 173 | 0.0014909 | 0.00037365 | 0 | 0 |  | 1 | TRUE | wye
131 | LV_3202-3_1_4_load_220 | 174 | 0.0011968 | 0.00029994 | 0 | 0 |  | 1 | TRUE | wye
132 | LV_3202-3_1_4_load_221 | 175 | 0.00055248 | 0.00013846 | 0 | 0 |  | 1 | TRUE | wye
133 | LV_3202-3_1_4_load_223 | 176 | 0.0013354 | 0.00033467 | 0 | 0 |  | 1 | TRUE | wye
134 | LV_3202-3_1_4_load_225 | 177 | 0.0027289 | 0.00068392 | 0 | 0 |  | 1 | TRUE | wye
135 | LV_3202-3_1_4_load_224 | 178 | 0.0022708 | 0.00056912 | 0 | 0 |  | 1 | TRUE | wye
136 | LV_3202-3_1_4_load_226 | 179 | 0.0025754 | 0.00064545 | 0 | 0 |  | 1 | TRUE | wye
137 | LV_3202-3_1_4_load_227 | 180 | 0.0026698 | 0.00066911 | 0 | 0 |  | 1 | TRUE | wye
138 | LV_3202-3_1_4_load_231 | 181 | 0.0014473 | 0.00036272 | 0 | 0 |  | 1 | TRUE | wye
139 | LV_3202-3_1_4_load_235 | 182 | 0.0032315 | 0.00080989 | 0 | 0 |  | 1 | TRUE | wye
140 | LV_3202-3_1_4_load_236 | 183 | 0.0020518 | 0.00051424 | 0 | 0 |  | 1 | TRUE | wye

## ext_grid
| name | bus | vm_pu | va_degree | slack_weight | in_service
0 |  | 80 | 1 | 0 | 1 | TRUE

## line
| name | std_type | from_bus | to_bus | length_km | r_ohm_per_km | x_ohm_per_km | c_nf_per_km | g_us_per_km | max_i_ka | df | parallel | type | in_service
0 | LV_3202-3_1_4_line_0 |  | 0 | 1 | 0.027464 | 0.125 | 0.08 | 261 | 0 | 0.364 | 1 | 1 | cs | TRUE
1 | LV_3202-3_1_4_line_1 |  | 1 | 2 | 0.058367 | 0.125 | 0.08 | 261 | 0 | 0.364 | 1 | 1 | cs | TRUE
2 | LV_3202-3_1_4_line_2 |  | 1 | 3 | 0.02123 | 0.125 | 0.08 | 261 | 0 | 0.364 | 1 | 1 | cs | TRUE
3 | LV_3202-3_1_4_line_3 |  | 2 | 9 | 0.45477 | 0.125 | 0.08 | 261 | 0 | 0.364 | 1 | 2 | cs | TRUE
4 | LV_3202-3_1_4_line_4 |  | 3 | 5 | 0.018172 | 0.125 | 0.08 | 261 | 0 | 0.364 | 1 | 1 | cs | TRUE
5 | LV_3202-3_1_4_line_5 |  | 4 | 5 | 0.083016 | 0.125 | 0.08 | 261 | 0 | 0.364 | 1 | 1 | cs | TRUE
6 | LV_3202-3_1_4_line_6 |  | 4 | 6 | 0.0032711 | 0.125 | 0.08 | 261 | 0 | 0.364 | 1 | 1 | cs | TRUE
7 | LV_3202-3_1_4_line_7 |  | 5 | 7 | 0.044411 | 0.125 | 0.08 | 261 | 0 | 0.364 | 1 | 1 | cs | TRUE
8 | LV_3202-3_1_4_line_8 |  | 6 | 16 | 0.045986 | 0.125 | 0.08 | 261 | 0 | 0.364 | 1 | 1 | cs | TRUE
9 | LV_3202-3_1_4_line_9 |  | 7 | 8 | 0.004373 | 0.125 | 0.08 | 261 | 0 | 0.364 | 1 | 1 | cs | TRUE
10 | LV_3202-3_1_4_line_10 |  | 8 | 10 | 0.015459 | 0.125 | 0.08 | 261 | 0 | 0.364 | 1 | 1 | cs | TRUE
11 | LV_3202-3_1_4_line_11 |  | 8 | 11 | 0.037261 | 0.125 | 0.08 | 261 | 0 | 0.364 | 1 | 1 | cs | TRUE
12 | LV_3202-3_1_4_line_12 |  | 9 | 175 | 0.017981 | 0.125 | 0.08 | 261 | 0 | 0.364 | 1 | 2 | cs | TRUE
13 | LV_3202-3_1_4_line_13 |  | 12 | 13 | 0.0038952 | 0.125 | 0.08 | 261 | 0 | 0.364 | 1 | 1 | cs | TRUE
14 | LV_3202-3_1_4_line_14 |  | 12 | 14 | 0.034656 | 0.125 | 0.08 | 261 | 0 | 0.364 | 1 | 1 | cs | TRUE
15 | LV_3202-3_1_4_line_15 |  | 14 | 15 | 0.042468 | 0.125 | 0.08 | 261 | 0 | 0.364 | 1 | 1 | cs | TRUE
16 | LV_3202-3_1_4_line_16 |  | 14 | 16 | 0.035559 | 0.125 | 0.08 | 261 | 0 | 0.364 | 1 | 1 | cs | TRUE
17 | LV_3202-3_1_4_line_17 |  | 15 | 17 | 0.015029 | 0.125 | 0.08 | 261 | 0 | 0.364 | 1 | 1 | cs | TRUE
18 | LV_3202-3_1_4_line_18 |  | 17 | 18 | 0.006681 | 0.125 | 0.08 | 261 | 0 | 0.364 | 1 | 1 | cs | TRUE
19 | LV_3202-3_1_4_line_19 |  | 17 | 19 | 0.0099292 | 0.125 | 0.08 | 261 | 0 | 0.364 | 1 | 1 | cs | TRUE
20 | LV_3202-3_1_4_line_20 |  | 18 | 24 | 0.057588 | 0.125 | 0.08 | 261 | 0 | 0.364 | 1 | 1 | cs | TRUE
21 | LV_3202-3_1_4_line_21 |  | 18 | 21 | 0.027995 | 0.125 | 0.08 | 261 | 0 | 0.364 | 1 | 1 | cs | TRUE
22 | LV_3202-3_1_4_line_22 |  | 19 | 32 | 0.02653 | 0.125 | 0.08 | 261 | 0 | 0.364 | 1 | 1 | cs | TRUE
23 | LV_3202-3_1_4_line_23 |  | 20 | 21 | 0.029947 | 0.125 | 0.08 | 261 | 0 | 0.364 | 1 | 1 | cs | TRUE
24 | LV_3202-3_1_4_line_24 |  | 20 | 22 | 0.043742 | 0.125 | 0.08 | 261 | 0 | 0.364 | 1 | 1 | cs | TRUE
25 | LV_3202-3_1_4_line_25 |  | 22 | 23 | 0.053623 | 0.125 | 0.08 | 261 | 0 | 0.364 | 1 | 1 | cs | TRUE
26 | LV_3202-3_1_4_line_26 |  | 23 | 25 | 0.032557 | 0.125 | 0.08 | 261 | 0 | 0.364 | 1 | 1 | cs | TRUE
27 | LV_3202-3_1_4_line_27 |  | 25 | 26 | 0.071464 | 0.125 | 0.08 | 261 | 0 | 0.364 | 1 | 1 | cs | TRUE
28 | LV_3202-3_1_4_line_28 |  | 26 | 30 | 0.14662 | 0.125 | 0.08 | 261 | 0 | 0.364 | 1 | 1 | cs | TRUE
29 | LV_3202-3_1_4_line_29 |  | 26 | 31 | 0.086275 | 0.125 | 0.08 | 261 | 0 | 0.364 | 1 | 1 | cs | TRUE
30 | LV_3202-3_1_4_line_30 |  | 27 | 28 | 0.018697 | 0.125 | 0.08 | 261 | 0 | 0.364 | 1 | 1 | cs | TRUE
31 | LV_3202-3_1_4_line_31 |  | 28 | 29 | 0.006819 | 0.125 | 0.08 | 261 | 0 | 0.364 | 1 | 1 | cs | TRUE
32 | LV_3202-3_1_4_line_32 |  | 29 | 30 | 0.011881 | 0.125 | 0.08 | 261 | 0 | 0.364 | 1 | 1 | cs | TRUE
33 | LV_3202-3_1_4_line_33 |  | 31 | 33 | 0.0082502 | 0.125 | 0.08 | 261 | 0 | 0.364 | 1 | 1 | cs | TRUE
34 | LV_3202-3_1_4_line_34 |  | 33 | 34 | 0.02372 | 0.125 | 0.08 | 261 | 0 | 0.364 | 1 | 1 | cs | TRUE
35 | LV_3202-3_1_4_line_35 |  | 33 | 35 | 0.028837 | 0.125 | 0.08 | 261 | 0 | 0.364 | 1 | 1 | cs | TRUE
36 | LV_3202-3_1_4_line_36 |  | 34 | 37 | 0.017772 | 0.125 | 0.08 | 261 | 0 | 0.364 | 1 | 1 | cs | TRUE
37 | LV_3202-3_1_4_line_37 |  | 36 | 37 | 0.0031693 | 0.125 | 0.08 | 261 | 0 | 0.364 | 1 | 1 | cs | TRUE
38 | LV_3202-3_1_4_line_38 |  | 38 | 39 | 0.021061 | 0.125 | 0.08 | 261 | 0 | 0.364 | 1 | 1 | cs | TRUE
39 | LV_3202-3_1_4_line_39 |  | 38 | 40 | 0.018064 | 0.125 | 0.08 | 261 | 0 | 0.364 | 1 | 1 | cs | TRUE
40 | LV_3202-3_1_4_line_40 |  | 39 | 41 | 0.018123 | 0.125 | 0.08 | 261 | 0 | 0.364 | 1 | 1 | cs | TRUE
41 | LV_3202-3_1_4_line_41 |  | 40 | 42 | 0.007281 | 0.125 | 0.08 | 261 | 0 | 0.364 | 1 | 1 | cs | TRUE
42 | LV_3202-3_1_4_line_42 |  | 40 | 43 | 0.081151 | 0.125 | 0.08 | 261 | 0 | 0.364 | 1 | 1 | cs | TRUE
43 | LV_3202-3_1_4_line_43 |  | 41 | 44 | 0.031323 | 0.125 | 0.08 | 261 | 0 | 0.364 | 1 | 1 | cs | TRUE
44 | LV_3202-3_1_4_line_44 |  | 42 | 45 | 0.043361 | 0.125 | 0.08 | 261 | 0 | 0.364 | 1 | 1 | cs | TRUE
45 | LV_3202-3_1_4_line_45 |  | 42 | 46 | 0.0257 | 0.125 | 0.08 | 261 | 0 | 0.364 | 1 | 1 | cs | TRUE
46 | LV_3202-3_1_4_line_46 |  | 43 | 47 | 0.024777 | 0.125 | 0.08 | 261 | 0 | 0.364 | 1 | 1 | cs | TRUE
47 | LV_3202-3_1_4_line_47 |  | 44 | 48 | 0.012258 | 0.125 | 0.08 | 261 | 0 | 0.364 | 1 | 1 | cs | TRUE
48 | LV_3202-3_1_4_line_48 |  | 46 | 49 | 0.033669 | 0.125 | 0.08 | 261 | 0 | 0.364 | 1 | 1 | cs | TRUE
49 | LV_3202-3_1_4_line_49 |  | 47 | 50 | 0.0071412 | 0.125 | 0.08 | 261 | 0 | 0.364 | 1 | 1 | cs | TRUE
50 | LV_3202-3_1_4_line_50 |  | 48 | 52 | 0.015144 | 0.125 | 0.08 | 261 | 0 | 0.364 | 1 | 1 | cs | TRUE
51 | LV_3202-3_1_4_line_51 |  | 50 | 77 | 0.015635 | 0.125 | 0.08 | 261 | 0 | 0.364 | 1 | 1 | cs | TRUE
52 | LV_3202-3_1_4_line_52 |  | 50 | 66 | 0.019144 | 0.125 | 0.08 | 261 | 0 | 0.364 | 1 | 1 | cs | TRUE
53 | LV_3202-3_1_4_line_53 |  | 51 | 52 | 0.023824 | 0.125 | 0.08 | 261 | 0 | 0.364 | 1 | 1 | cs | TRUE
54 | LV_3202-3_1_4_line_54 |  | 53 | 54 | 0.0071826 | 0.125 | 0.08 | 261 | 0 | 0.364 | 1 | 1 | cs | TRUE
55 | LV_3202-3_1_4_line_55 |  | 54 | 108 | 0.018825 | 0.125 | 0.08 | 261 | 0 | 0.364 | 1 | 1 | cs | TRUE
56 | LV_3202-3_1_4_line_56 |  | 55 | 56 | 0.0012158 | 0.125 | 0.08 | 261 | 0 | 0.364 | 1 | 1 | cs | TRUE
57 | LV_3202-3_1_4_line_57 |  | 55 | 57 | 0.014882 | 0.125 | 0.08 | 261 | 0 | 0.364 | 1 | 1 | cs | TRUE
58 | LV_3202-3_1_4_line_58 |  | 56 | 58 | 0.015374 | 0.125 | 0.08 | 261 | 0 | 0.364 | 1 | 1 | cs | TRUE
59 | LV_3202-3_1_4_line_59 |  | 57 | 59 | 0.030808 | 0.125 | 0.08 | 261 | 0 | 0.364 | 1 | 1 | cs | TRUE
60 | LV_3202-3_1_4_line_60 |  | 57 | 60 | 0.0085637 | 0.125 | 0.08 | 261 | 0 | 0.364 | 1 | 1 | cs | TRUE
61 | LV_3202-3_1_4_line_61 |  | 58 | 61 | 0.00055299 | 0.125 | 0.08 | 261 | 0 | 0.364 | 1 | 1 | cs | TRUE
62 | LV_3202-3_1_4_line_62 |  | 59 | 64 | 0.024786 | 0.125 | 0.08 | 261 | 0 | 0.364 | 1 | 1 | cs | TRUE
63 | LV_3202-3_1_4_line_63 |  | 60 | 65 | 0.012927 | 0.125 | 0.08 | 261 | 0 | 0.364 | 1 | 1 | cs | TRUE
64 | LV_3202-3_1_4_line_64 |  | 62 | 63 | 0.0070023 | 0.125 | 0.08 | 261 | 0 | 0.364 | 1 | 1 | cs | TRUE
65 | LV_3202-3_1_4_line_65 |  | 63 | 66 | 0.014997 | 0.125 | 0.08 | 261 | 0 | 0.364 | 1 | 2 | cs | TRUE
66 | LV_3202-3_1_4_line_66 |  | 63 | 67 | 0.007283 | 0.125 | 0.08 | 261 | 0 | 0.364 | 1 | 3 | cs | TRUE
67 | LV_3202-3_1_4_line_67 |  | 64 | 68 | 0.034139 | 0.125 | 0.08 | 261 | 0 | 0.364 | 1 | 1 | cs | TRUE
68 | LV_3202-3_1_4_line_68 |  | 65 | 66 | 0.030387 | 0.125 | 0.08 | 261 | 0 | 0.364 | 1 | 1 | cs | TRUE
69 | LV_3202-3_1_4_line_69 |  | 67 | 73 | 0.024102 | 0.125 | 0.08 | 261 | 0 | 0.364 | 1 | 3 | cs | TRUE
70 | LV_3202-3_1_4_line_70 |  | 67 | 70 | 0.038948 | 0.125 | 0.08 | 261 | 0 | 0.364 | 1 | 3 | cs | TRUE
71 | LV_3202-3_1_4_line_71 |  | 68 | 107 | 0.013066 | 0.125 | 0.08 | 261 | 0 | 0.364 | 1 | 1 | cs | TRUE
72 | LV_3202-3_1_4_line_72 |  | 68 | 108 | 0.016621 | 0.125 | 0.08 | 261 | 0 | 0.364 | 1 | 1 | cs | TRUE
73 | LV_3202-3_1_4_line_73 |  | 69 | 70 | 0.0098302 | 0.125 | 0.08 | 261 | 0 | 0.364 | 1 | 3 | cs | TRUE
74 | LV_3202-3_1_4_line_74 |  | 69 | 71 | 0.018951 | 0.125 | 0.08 | 261 | 0 | 0.364 | 1 | 3 | cs | TRUE
75 | LV_3202-3_1_4_line_75 |  | 71 | 72 | 0.023085 | 0.125 | 0.08 | 261 | 0 | 0.364 | 1 | 3 | cs | TRUE
76 | LV_3202-3_1_4_line_76 |  | 72 | 74 | 0.0011867 | 0.125 | 0.08 | 261 | 0 | 0.364 | 1 | 3 | cs | TRUE
77 | LV_3202-3_1_4_line_77 |  | 73 | 75 | 0.027305 | 0.125 | 0.08 | 261 | 0 | 0.364 | 1 | 3 | cs | TRUE
78 | LV_3202-3_1_4_line_78 |  | 74 | 76 | 0.019502 | 0.125 | 0.08 | 261 | 0 | 0.364 | 1 | 3 | cs | TRUE
79 | LV_3202-3_1_4_line_79 |  | 75 | 78 | 0.036346 | 0.125 | 0.08 | 261 | 0 | 0.364 | 1 | 3 | cs | TRUE
80 | LV_3202-3_1_4_line_80 |  | 75 | 79 | 0.009881 | 0.125 | 0.08 | 261 | 0 | 0.364 | 1 | 1 | cs | TRUE
81 | LV_3202-3_1_4_line_81 |  | 76 | 80 | 0.012054 | 0.125 | 0.08 | 261 | 0 | 0.364 | 1 | 3 | cs | TRUE
82 | LV_3202-3_1_4_line_82 |  | 76 | 81 | 0.01842 | 0.125 | 0.08 | 261 | 0 | 0.364 | 1 | 1 | cs | TRUE
83 | LV_3202-3_1_4_line_83 |  | 77 | 106 | 0.01243 | 0.125 | 0.08 | 261 | 0 | 0.364 | 1 | 1 | cs | TRUE
84 | LV_3202-3_1_4_line_84 |  | 78 | 84 | 0.012696 | 0.125 | 0.08 | 261 | 0 | 0.364 | 1 | 3 | cs | TRUE
85 | LV_3202-3_1_4_line_85 |  | 79 | 83 | 0.012246 | 0.125 | 0.08 | 261 | 0 | 0.364 | 1 | 1 | cs | TRUE
86 | LV_3202-3_1_4_line_86 |  | 79 | 82 | 0.012606 | 0.125 | 0.08 | 261 | 0 | 0.364 | 1 | 1 | cs | TRUE
87 | LV_3202-3_1_4_line_87 |  | 80 | 132 | 0.023009 | 0.125 | 0.08 | 261 | 0 | 0.364 | 1 | 1 | cs | TRUE
88 | LV_3202-3_1_4_line_88 |  | 81 | 129 | 0.013019 | 0.125 | 0.08 | 261 | 0 | 0.364 | 1 | 1 | cs | TRUE
89 | LV_3202-3_1_4_line_89 |  | 81 | 128 | 0.012702 | 0.125 | 0.08 | 261 | 0 | 0.364 | 1 | 1 | cs | TRUE
90 | LV_3202-3_1_4_line_90 |  | 84 | 85 | 0.011103 | 0.125 | 0.08 | 261 | 0 | 0.364 | 1 | 3 | cs | TRUE
91 | LV_3202-3_1_4_line_91 |  | 85 | 86 | 0.015204 | 0.125 | 0.08 | 261 | 0 | 0.364 | 1 | 3 | cs | TRUE
92 | LV_3202-3_1_4_line_92 |  | 86 | 87 | 0.023712 | 0.125 | 0.08 | 261 | 0 | 0.364 | 1 | 3 | cs | TRUE
93 | LV_3202-3_1_4_line_93 |  | 86 | 88 | 0.028235 | 0.125 | 0.08 | 261 | 0 | 0.364 | 1 | 1 | cs | TRUE
94 | LV_3202-3_1_4_line_94 |  | 87 | 89 | 0.0015862 | 0.125 | 0.08 | 261 | 0 | 0.364 | 1 | 3 | cs | TRUE
95 | LV_3202-3_1_4_line_95 |  | 89 | 93 | 0.02118 | 0.125 | 0.08 | 261 | 0 | 0.364 | 1 | 3 | cs | TRUE
96 | LV_3202-3_1_4_line_96 |  | 89 | 91 | 0.031341 | 0.125 | 0.08 | 261 | 0 | 0.364 | 1 | 1 | cs | TRUE
97 | LV_3202-3_1_4_line_97 |  | 90 | 91 | 0.0014433 | 0.125 | 0.08 | 261 | 0 | 0.364 | 1 | 1 | cs | TRUE
98 | LV_3202-3_1_4_line_98 |  | 90 | 92 | 0.011844 | 0.125 | 0.08 | 261 | 0 | 0.364 | 1 | 1 | cs | TRUE
99 | LV_3202-3_1_4_line_99 |  | 93 | 94 | 0.0032182 | 0.125 | 0.08 | 261 | 0 | 0.364 | 1 | 3 | cs | TRUE
100 | LV_3202-3_1_4_line_100 |  | 94 | 95 | 0.020845 | 0.125 | 0.08 | 261 | 0 | 0.364 | 1 | 3 | cs | TRUE
101 | LV_3202-3_1_4_line_101 |  | 94 | 96 | 0.04059 | 0.125 | 0.08 | 261 | 0 | 0.364 | 1 | 1 | cs | TRUE
102 | LV_3202-3_1_4_line_102 |  | 95 | 140 | 0.030074 | 0.125 | 0.08 | 261 | 0 | 0.364 | 1 | 3 | cs | TRUE
103 | LV_3202-3_1_4_line_103 |  | 96 | 135 | 0.021833 | 0.125 | 0.08 | 261 | 0 | 0.364 | 1 | 1 | cs | TRUE
104 | LV_3202-3_1_4_line_104 |  | 97 | 98 | 0.00024543 | 0.125 | 0.08 | 261 | 0 | 0.364 | 1 | 1 | cs | TRUE
105 | LV_3202-3_1_4_line_105 |  | 97 | 99 | 0.042494 | 0.125 | 0.08 | 261 | 0 | 0.364 | 1 | 1 | cs | TRUE
106 | LV_3202-3_1_4_line_106 |  | 98 | 100 | 0.020591 | 0.125 | 0.08 | 261 | 0 | 0.364 | 1 | 1 | cs | TRUE
107 | LV_3202-3_1_4_line_107 |  | 99 | 101 | 0.02669 | 0.125 | 0.08 | 261 | 0 | 0.364 | 1 | 1 | cs | TRUE
108 | LV_3202-3_1_4_line_108 |  | 100 | 102 | 0.0012687 | 0.125 | 0.08 | 261 | 0 | 0.364 | 1 | 1 | cs | TRUE
109 | LV_3202-3_1_4_line_109 |  | 101 | 103 | 0.017651 | 0.125 | 0.08 | 261 | 0 | 0.364 | 1 | 1 | cs | TRUE
110 | LV_3202-3_1_4_line_110 |  | 102 | 104 | 0.0043601 | 0.125 | 0.08 | 261 | 0 | 0.364 | 1 | 1 | cs | TRUE
111 | LV_3202-3_1_4_line_111 |  | 103 | 105 | 0.022509 | 0.125 | 0.08 | 261 | 0 | 0.364 | 1 | 1 | cs | TRUE
112 | LV_3202-3_1_4_line_112 |  | 104 | 106 | 0.039764 | 0.125 | 0.08 | 261 | 0 | 0.364 | 1 | 1 | cs | TRUE
113 | LV_3202-3_1_4_line_113 |  | 105 | 159 | 0.011653 | 0.125 | 0.08 | 261 | 0 | 0.364 | 1 | 1 | cs | TRUE
114 | LV_3202-3_1_4_line_114 |  | 107 | 109 | 0.0074603 | 0.125 | 0.08 | 261 | 0 | 0.364 | 1 | 1 | cs | TRUE
115 | LV_3202-3_1_4_line_115 |  | 107 | 110 | 0.02014 | 0.125 | 0.08 | 261 | 0 | 0.364 | 1 | 1 | cs | TRUE
116 | LV_3202-3_1_4_line_116 |  | 108 | 111 | 0.036714 | 0.125 | 0.08 | 261 | 0 | 0.364 | 1 | 1 | cs | TRUE
117 | LV_3202-3_1_4_line_117 |  | 109 | 113 | 0.02755 | 0.125 | 0.08 | 261 | 0 | 0.364 | 1 | 1 | cs | TRUE
118 | LV_3202-3_1_4_line_118 |  | 110 | 114 | 0.0062528 | 0.125 | 0.08 | 261 | 0 | 0.364 | 1 | 1 | cs | TRUE
119 | LV_3202-3_1_4_line_119 |  | 111 | 112 | 0.013736 | 0.125 | 0.08 | 261 | 0 | 0.364 | 1 | 1 | cs | TRUE
120 | LV_3202-3_1_4_line_120 |  | 113 | 118 | 0.029284 | 0.125 | 0.08 | 261 | 0 | 0.364 | 1 | 1 | cs | TRUE
121 | LV_3202-3_1_4_line_121 |  | 114 | 115 | 0.028134 | 0.125 | 0.08 | 261 | 0 | 0.364 | 1 | 1 | cs | TRUE
122 | LV_3202-3_1_4_line_122 |  | 116 | 117 | 0.022172 | 0.125 | 0.08 | 261 | 0 | 0.364 | 1 | 1 | cs | TRUE
123 | LV_3202-3_1_4_line_123 |  | 117 | 119 | 0.038518 | 0.125 | 0.08 | 261 | 0 | 0.364 | 1 | 1 | cs | TRUE
124 | LV_3202-3_1_4_line_124 |  | 119 | 120 | 0.017431 | 0.125 | 0.08 | 261 | 0 | 0.364 | 1 | 1 | cs | TRUE
125 | LV_3202-3_1_4_line_125 |  | 120 | 123 | 0.029545 | 0.125 | 0.08 | 261 | 0 | 0.364 | 1 | 1 | cs | TRUE
126 | LV_3202-3_1_4_line_126 |  | 121 | 122 | 0.014875 | 0.125 | 0.08 | 261 | 0 | 0.364 | 1 | 1 | cs | TRUE
127 | LV_3202-3_1_4_line_127 |  | 122 | 124 | 0.015374 | 0.125 | 0.08 | 261 | 0 | 0.364 | 1 | 1 | cs | TRUE
128 | LV_3202-3_1_4_line_128 |  | 122 | 125 | 0.052431 | 0.125 | 0.08 | 261 | 0 | 0.364 | 1 | 1 | cs | TRUE
129 | LV_3202-3_1_4_line_129 |  | 123 | 126 | 0.0346 | 0.125 | 0.08 | 261 | 0 | 0.364 | 1 | 1 | cs | TRUE
130 | LV_3202-3_1_4_line_130 |  | 123 | 127 | 0.0064324 | 0.125 | 0.08 | 261 | 0 | 0.364 | 1 | 1 | cs | TRUE
131 | LV_3202-3_1_4_line_131 |  | 124 | 182 | 0.016119 | 0.125 | 0.08 | 261 | 0 | 0.364 | 1 | 1 | cs | TRUE
132 | LV_3202-3_1_4_line_132 |  | 126 | 131 | 0.0045271 | 0.125 | 0.08 | 261 | 0 | 0.364 | 1 | 1 | cs | TRUE
133 | LV_3202-3_1_4_line_133 |  | 127 | 128 | 0.027432 | 0.125 | 0.08 | 261 | 0 | 0.364 | 1 | 1 | cs | TRUE
134 | LV_3202-3_1_4_line_134 |  | 129 | 130 | 0.027513 | 0.125 | 0.08 | 261 | 0 | 0.364 | 1 | 1 | cs | TRUE
135 | LV_3202-3_1_4_line_135 |  | 130 | 133 | 0.029956 | 0.125 | 0.08 | 261 | 0 | 0.364 | 1 | 1 | cs | TRUE
136 | LV_3202-3_1_4_line_136 |  | 131 | 183 | 0.012498 | 0.125 | 0.08 | 261 | 0 | 0.364 | 1 | 1 | cs | TRUE
137 | LV_3202-3_1_4_line_137 |  | 132 | 134 | 0.011614 | 0.125 | 0.08 | 261 | 0 | 0.364 | 1 | 1 | cs | TRUE
138 | LV_3202-3_1_4_line_138 |  | 135 | 136 | 0.017887 | 0.125 | 0.08 | 261 | 0 | 0.364 | 1 | 1 | cs | TRUE
139 | LV_3202-3_1_4_line_139 |  | 135 | 137 | 0.016358 | 0.125 | 0.08 | 261 | 0 | 0.364 | 1 | 1 | cs | TRUE
140 | LV_3202-3_1_4_line_140 |  | 136 | 138 | 0.017998 | 0.125 | 0.08 | 261 | 0 | 0.364 | 1 | 1 | cs | TRUE
141 | LV_3202-3_1_4_line_141 |  | 137 | 139 | 0.026645 | 0.125 | 0.08 | 261 | 0 | 0.364 | 1 | 1 | cs | TRUE
142 | LV_3202-3_1_4_line_142 |  | 138 | 143 | 0.022134 | 0.125 | 0.08 | 261 | 0 | 0.364 | 1 | 1 | cs | TRUE
143 | LV_3202-3_1_4_line_143 |  | 138 | 144 | 0.0044347 | 0.125 | 0.08 | 261 | 0 | 0.364 | 1 | 1 | cs | TRUE
144 | LV_3202-3_1_4_line_144 |  | 139 | 145 | 0.019907 | 0.125 | 0.08 | 261 | 0 | 0.364 | 1 | 1 | cs | TRUE
145 | LV_3202-3_1_4_line_145 |  | 140 | 141 | 0.01159 | 0.125 | 0.08 | 261 | 0 | 0.364 | 1 | 1 | cs | TRUE
146 | LV_3202-3_1_4_line_146 |  | 140 | 142 | 0.021841 | 0.125 | 0.08 | 261 | 0 | 0.364 | 1 | 3 | cs | TRUE
147 | LV_3202-3_1_4_line_147 |  | 141 | 156 | 0.01091 | 0.125 | 0.08 | 261 | 0 | 0.364 | 1 | 1 | cs | TRUE
148 | LV_3202-3_1_4_line_148 |  | 142 | 157 | 0.01433 | 0.125 | 0.08 | 261 | 0 | 0.364 | 1 | 3 | cs | TRUE
149 | LV_3202-3_1_4_line_149 |  | 144 | 146 | 0.011549 | 0.125 | 0.08 | 261 | 0 | 0.364 | 1 | 1 | cs | TRUE
150 | LV_3202-3_1_4_line_150 |  | 145 | 152 | 0.002499 | 0.125 | 0.08 | 261 | 0 | 0.364 | 1 | 1 | cs | TRUE
151 | LV_3202-3_1_4_line_151 |  | 145 | 149 | 0.01602 | 0.125 | 0.08 | 261 | 0 | 0.364 | 1 | 1 | cs | TRUE
152 | LV_3202-3_1_4_line_152 |  | 146 | 147 | 0.0047394 | 0.125 | 0.08 | 261 | 0 | 0.364 | 1 | 1 | cs | TRUE
153 | LV_3202-3_1_4_line_153 |  | 148 | 149 | 0.0063038 | 0.125 | 0.08 | 261 | 0 | 0.364 | 1 | 1 | cs | TRUE
154 | LV_3202-3_1_4_line_154 |  | 148 | 150 | 0.018402 | 0.125 | 0.08 | 261 | 0 | 0.364 | 1 | 1 | cs | TRUE
155 | LV_3202-3_1_4_line_155 |  | 150 | 151 | 0.024626 | 0.125 | 0.08 | 261 | 0 | 0.364 | 1 | 1 | cs | TRUE
156 | LV_3202-3_1_4_line_156 |  | 151 | 153 | 0.0055229 | 0.125 | 0.08 | 261 | 0 | 0.364 | 1 | 1 | cs | TRUE
157 | LV_3202-3_1_4_line_157 |  | 152 | 154 | 0.024304 | 0.125 | 0.08 | 261 | 0 | 0.364 | 1 | 1 | cs | TRUE
158 | LV_3202-3_1_4_line_158 |  | 154 | 155 | 0.016025 | 0.125 | 0.08 | 261 | 0 | 0.364 | 1 | 1 | cs | TRUE
159 | LV_3202-3_1_4_line_159 |  | 155 | 181 | 0.016932 | 0.125 | 0.08 | 261 | 0 | 0.364 | 1 | 1 | cs | TRUE
160 | LV_3202-3_1_4_line_160 |  | 157 | 158 | 0.00053373 | 0.125 | 0.08 | 261 | 0 | 0.364 | 1 | 3 | cs | TRUE
161 | LV_3202-3_1_4_line_161 |  | 158 | 162 | 0.014063 | 0.125 | 0.08 | 261 | 0 | 0.364 | 1 | 3 | cs | TRUE
162 | LV_3202-3_1_4_line_162 |  | 159 | 160 | 0.019442 | 0.125 | 0.08 | 261 | 0 | 0.364 | 1 | 1 | cs | TRUE
163 | LV_3202-3_1_4_line_163 |  | 160 | 161 | 0.016367 | 0.125 | 0.08 | 261 | 0 | 0.364 | 1 | 1 | cs | TRUE
164 | LV_3202-3_1_4_line_164 |  | 162 | 163 | 0.01728 | 0.125 | 0.08 | 261 | 0 | 0.364 | 1 | 3 | cs | TRUE
165 | LV_3202-3_1_4_line_165 |  | 163 | 164 | 0.007346 | 0.125 | 0.08 | 261 | 0 | 0.364 | 1 | 3 | cs | TRUE
166 | LV_3202-3_1_4_line_166 |  | 164 | 165 | 0.0082539 | 0.125 | 0.08 | 261 | 0 | 0.364 | 1 | 3 | cs | TRUE
167 | LV_3202-3_1_4_line_167 |  | 164 | 166 | 0.025308 | 0.125 | 0.08 | 261 | 0 | 0.364 | 1 | 1 | cs | TRUE
168 | LV_3202-3_1_4_line_168 |  | 165 | 167 | 0.017821 | 0.125 | 0.08 | 261 | 0 | 0.364 | 1 | 3 | cs | TRUE
169 | LV_3202-3_1_4_line_169 |  | 166 | 168 | 0.013583 | 0.125 | 0.08 | 261 | 0 | 0.364 | 1 | 1 | cs | TRUE
170 | LV_3202-3_1_4_line_170 |  | 167 | 173 | 0.012157 | 0.125 | 0.08 | 261 | 0 | 0.364 | 1 | 1 | cs | TRUE
171 | LV_3202-3_1_4_line_171 |  | 167 | 171 | 0.061113 | 0.125 | 0.08 | 261 | 0 | 0.364 | 1 | 3 | cs | TRUE
172 | LV_3202-3_1_4_line_172 |  | 168 | 169 | 0.00033022 | 0.125 | 0.08 | 261 | 0 | 0.364 | 1 | 1 | cs | TRUE
173 | LV_3202-3_1_4_line_173 |  | 169 | 170 | 0.023034 | 0.125 | 0.08 | 261 | 0 | 0.364 | 1 | 1 | cs | TRUE
174 | LV_3202-3_1_4_line_174 |  | 171 | 172 | 0.021243 | 0.125 | 0.08 | 261 | 0 | 0.364 | 1 | 3 | cs | TRUE
175 | LV_3202-3_1_4_line_175 |  | 172 | 174 | 0.025544 | 0.125 | 0.08 | 261 | 0 | 0.364 | 1 | 3 | cs | TRUE
176 | LV_3202-3_1_4_line_176 |  | 174 | 175 | 0.0033615 | 0.125 | 0.08 | 261 | 0 | 0.364 | 1 | 3 | cs | TRUE
177 | LV_3202-3_1_4_line_177 |  | 176 | 177 | 0.018465 | 0.125 | 0.08 | 261 | 0 | 0.364 | 1 | 1 | cs | TRUE
178 | LV_3202-3_1_4_line_178 |  | 177 | 180 | 0.014455 | 0.125 | 0.08 | 261 | 0 | 0.364 | 1 | 1 | cs | TRUE
179 | LV_3202-3_1_4_line_179 |  | 178 | 179 | 0.026943 | 0.125 | 0.08 | 261 | 0 | 0.364 | 1 | 1 | cs | TRUE
180 | LV_3202-3_1_4_line_180 |  | 179 | 181 | 0.024273 | 0.125 | 0.08 | 261 | 0 | 0.364 | 1 | 1 | cs | TRUE
181 | LV_3202-3_1_4_line_181 |  | 180 | 182 | 0.01959 | 0.125 | 0.08 | 261 | 0 | 0.364 | 1 | 1 | cs | TRUE
182 | LV_3202-3_1_4_line_182 |  | 182 | 183 | 0.021772 | 0.125 | 0.08 | 261 | 0 | 0.364 | 1 | 1 | cs | TRUE

## trafo
| name | std_type | hv_bus | lv_bus | sn_mva | vn_hv_kv | vn_lv_kv | vk_percent | vkr_percent | pfe_kw | i0_percent | shift_degree | tap_side | tap_neutral | tap_min | tap_max | tap_step_percent | tap_step_degree | tap_pos | tap_phase_shifter | parallel | df | in_service
0 | LV_3202-3_1_4_trafo_176 | 0.63 MVA 20/0.4 kV | 184 | 80 | 0.63 | 20 | 0.4 | 6 | 1.206 | 1.65 | 0.2619 | 150 | hv | 0 | -2 | 2 | 2.5 | 0 | 0 | FALSE | 1 | 1 | TRUE

## line_geodata
| x0 | y0 | x1 | y1 | x2 | y2 | x3 | y3 | x4 | y4 | x5 | y5 | x6 | y6 | x7 | y7 | x8 | y8 | x9 | y9
0 | 2741912.0162 | 1264366.1074 | 2741886.9549 | 1264377.3425
1 | 2741912.0162 | 1264366.1074 | 2741924.6439 | 1264396.5624 | 2741932.2591 | 1264420.8132
2 | 2741912.0162 | 1264366.1074 | 2741902.733 | 1264362.6702 | 2741896.1544 | 1264353.445
3 | 2742246.7049 | 1264749.3577 | 2741932.2591 | 1264420.8132
4 | 2741896.1544 | 1264353.445 | 2741893.3079 | 1264349.4533 | 2741882.9454 | 1264341.1655
5 | 2741911.6582 | 1264263.273 | 2741882.9454 | 1264341.1655
6 | 2741911.6582 | 1264263.273 | 2741910.777 | 1264260.1228
7 | 2741841.2744 | 1264333.0334 | 2741853.8042 | 1264332.122 | 2741861.7561 | 1264331.7012 | 2741874.1973 | 1264334.1688 | 2741882.9454 | 1264341.1655
8 | 2741881.1037 | 1264226.374 | 2741891.439 | 1264238.4115 | 2741898.2577 | 1264247.5284 | 2741902.1975 | 1264251.6492 | 2741907.2513 | 1264253.3054 | 2741910.3562 | 1264258.6185 | 2741910.777 | 1264260.1228
9 | 2741840.481 | 1264328.7324 | 2741841.2744 | 1264333.0334
10 | 2741840.481 | 1264328.7324 | 2741842.4791 | 1264318.9486 | 2741843.8361 | 1264313.6467
11 | 2741840.481 | 1264328.7324 | 2741834.3849 | 1264325.294 | 2741822.7544 | 1264321.389 | 2741805.247 | 1264317.2369
12 | 2742246.7049 | 1264749.3577 | 2742238.8601 | 1264765.5377
13 | 2741848.4084 | 1264196.7133 | 2741852.2633 | 1264196.1538
14 | 2741886.6371 | 1264191.7509 | 2741858.1219 | 1264195.3035 | 2741852.2633 | 1264196.1538
15 | 2741886.6371 | 1264191.7509 | 2741889.4852 | 1264149.3788
16 | 2741881.1037 | 1264226.374 | 2741882.969 | 1264222.4372 | 2741885.5522 | 1264215.9039 | 2741886.6371 | 1264191.7509
17 | 2741893.1505 | 1264134.8407 | 2741889.6151 | 1264147.4459 | 2741889.4852 | 1264149.3788
18 | 2741895.2096 | 1264128.4839 | 2741893.1505 | 1264134.8407
19 | 2741893.1505 | 1264134.8407 | 2741897.3484 | 1264133.8627 | 2741902.4925 | 1264131.6021
20 | 2741895.2096 | 1264128.4839 | 2741894.9564 | 1264126.7873 | 2741908.6534 | 1264094.8738 | 2741914.5838 | 1264074.5783
21 | 2741895.2096 | 1264128.4839 | 2741887.4573 | 1264123.404 | 2741870.6517 | 1264115.1427
22 | 2741927.6814 | 1264123.4551 | 2741919.214 | 1264125.457 | 2741907.3553 | 1264129.4652 | 2741902.4925 | 1264131.6021
23 | 2741843.8798 | 1264101.7322 | 2741846.2587 | 1264102.8512 | 2741854.1085 | 1264107.0102 | 2741870.6517 | 1264115.1427
24 | 2741841.3123 | 1264066.4834 | 2741842.7423 | 1264069.4789 | 2741843.0957 | 1264072.3345 | 2741842.691 | 1264075.3834 | 2741836.0944 | 1264087.7594 | 2741833.436 | 1264093.3455 | 2741833.669 | 1264095.5644 | 2741835.5903 | 1264097.4567 | 2741840.8269 | 1264100.2962 | 2741843.8798 | 1264101.7322
25 | 2741798.6897 | 1264035.2589 | 2741836.3469 | 1264058.7261 | 2741839.8367 | 1264063.3921 | 2741841.3123 | 1264066.4834
26 | 2741774.851 | 1264013.8522 | 2741777.6873 | 1264018.4358 | 2741783.3205 | 1264025.1663 | 2741792.5218 | 1264031.4152 | 2741798.6897 | 1264035.2589
27 | 2741779.3789 | 1263942.9252 | 2741779.612 | 1263944.8326 | 2741780.357 | 1263959.943 | 2741779.5036 | 1263977.2949 | 2741775.2472 | 1263996.0889 | 2741774.851 | 1264013.8522
28 | 2741779.3789 | 1263942.9252 | 2741923.6823 | 1263916.981
29 | 2741779.3789 | 1263942.9252 | 2741775.8858 | 1263934.6223 | 2741771.0395 | 1263928.7003 | 2741764.4865 | 1263923.5604 | 2741758.162 | 1263920.8284 | 2741750.5248 | 1263918.7878 | 2741746.1158 | 1263918.1926 | 2741706.5412 | 1263916.8762 | 2741704.0947 | 1263916.8412
30 | 2741935.2758 | 1263910.7447 | 2741953.8676 | 1263908.7628
31 | 2741935.2758 | 1263910.7447 | 2741935.5492 | 1263917.5579
32 | 2741935.5492 | 1263917.5579 | 2741923.6823 | 1263916.981
33 | 2741696.0781 | 1263915.4686 | 2741699.6336 | 1263916.7773 | 2741704.0947 | 1263916.8412
34 | 2741688.7055 | 1263892.9701 | 2741691.8125 | 1263904.8116 | 2741694.6465 | 1263912.3201 | 2741696.0781 | 1263915.4686
35 | 2741696.0781 | 1263915.4686 | 2741693.1253 | 1263920.1357 | 2741692.2712 | 1263922.1283 | 2741692.8108 | 1263924.766 | 2741694.6799 | 1263943.1247
36 | 2741688.7055 | 1263892.9701 | 2741685.4737 | 1263893.5599 | 2741674.719 | 1263895.5152 | 2741671.203 | 1263896.0489
37 | 2741671.203 | 1263896.0489 | 2741668.0696 | 1263896.5245
38 | 2742113.296 | 1265257.7631 | 2742124.9867 | 1265255.2125 | 2742134.0466 | 1265254.4073
39 | 2742095.647 | 1265261.6136 | 2742113.296 | 1265257.7631
40 | 2742150.8567 | 1265260.5731 | 2742150.8567 | 1265260.5731 | 2742145.3284 | 1265257.3815 | 2742140.5906 | 1265255.4657 | 2742134.0466 | 1265254.4073 | 2742134.0466 | 1265254.4073
41 | 2742095.647 | 1265261.6136 | 2742097.345 | 1265268.6946
42 | 2742095.647 | 1265261.6136 | 2742079.4979 | 1265193.203 | 2742077.5324 | 1265182.5224
43 | 2742150.8567 | 1265260.5731 | 2742153.9362 | 1265262.8382 | 2742162.5816 | 1265272.0551 | 2742165.793 | 1265275.7248 | 2742166.5557 | 1265276.5884 | 2742170.2265 | 1265278.701 | 2742174.8141 | 1265279.0338 | 2742174.8141 | 1265279.0338
44 | 2742097.345 | 1265268.6946 | 2742092.0631 | 1265270.2915 | 2742086.6729 | 1265272.3195 | 2742060.8863 | 1265281.9759 | 2742056.5302 | 1265283.2848
45 | 2742097.345 | 1265268.6946 | 2742104.8585 | 1265293.2719
46 | 2742077.5324 | 1265182.5224 | 2742073.0481 | 1265158.1547
47 | 2742186.9264 | 1265277.6615 | 2742183.2983 | 1265278.6708 | 2742174.8141 | 1265279.0338
48 | 2742104.8585 | 1265293.2719 | 2742108.6313 | 1265305.6131 | 2742112.4811 | 1265319.3858 | 2742113.831 | 1265325.7068
49 | 2742071.7556 | 1265151.1314 | 2742073.0481 | 1265158.1547
50 | 2742186.9264 | 1265277.6615 | 2742198.8996 | 1265274.3307 | 2742201.5171 | 1265273.6036
51 | 2742071.7556 | 1265151.1314 | 2742085.8653 | 1265144.3948
52 | 2742066.4574 | 1265132.7306 | 2742071.7556 | 1265151.1314
53 | 2742224.2007 | 1265266.3507 | 2742219.515 | 1265267.9426 | 2742209.0324 | 1265271.5161 | 2742201.5171 | 1265273.6036
54 | 2741935.4685 | 1265172.855 | 2741935.5926 | 1265174.4727 | 2741936.8814 | 1265179.8814
55 | 2741934.056 | 1265154.0826 | 2741934.8181 | 1265164.3776 | 2741935.4685 | 1265172.855
56 | 2742019.1218 | 1265111.2759 | 2742018.891 | 1265110.0822
57 | 2742021.9459 | 1265125.8879 | 2742019.1218 | 1265111.2759
58 | 2742015.9736 | 1265094.9874 | 2742018.891 | 1265110.0822
59 | 2742021.9459 | 1265125.8879 | 2741991.6347 | 1265131.3967
60 | 2742021.9459 | 1265125.8879 | 2742023.067 | 1265131.587 | 2742024.6553 | 1265133.8385 | 2742024.6553 | 1265133.8385
61 | 2742015.8686 | 1265094.4445 | 2742015.9736 | 1265094.9874
62 | 2741991.6347 | 1265131.3967 | 2741982.8701 | 1265132.9896 | 2741971.6035 | 1265134.6985 | 2741967.1503 | 1265135.2108
63 | 2742024.6553 | 1265133.8385 | 2742026.732 | 1265135.5122 | 2742029.7747 | 1265137.1202 | 2742033.8265 | 1265137.8071 | 2742036.535 | 1265137.7947
64 | 2742062.3063 | 1265118.3168 | 2742055.4241 | 1265119.6079
65 | 2742062.3063 | 1265118.3168 | 2742066.4574 | 1265132.7306
66 | 2742062.3063 | 1265118.3168 | 2742069.4204 | 1265116.6639
67 | 2741933.1212 | 1265137.4884 | 2741938.5338 | 1265137.3515 | 2741951.2888 | 1265137.0352 | 2741967.1503 | 1265135.2108
68 | 2742066.4574 | 1265132.7306 | 2742042.0479 | 1265137.4154 | 2742038.4905 | 1265137.7858 | 2742036.535 | 1265137.7947
69 | 2742069.4204 | 1265116.6639 | 2742079.2167 | 1265113.752 | 2742087.2568 | 1265111.1871 | 2742092.1958 | 1265108.8991
70 | 2742069.4204 | 1265116.6639 | 2742065.5713 | 1265086.5642 | 2742058.1293 | 1265082.2482
71 | 2741933.1212 | 1265137.4884 | 2741920.0193 | 1265137.1958
72 | 2741934.056 | 1265154.0826 | 2741933.1212 | 1265137.4884
73 | 2742049.6258 | 1265077.3165 | 2742058.1293 | 1265082.2482
74 | 2742049.6258 | 1265077.3165 | 2742049.6258 | 1265077.3165 | 2742051.6416 | 1265060.8488 | 2742051.7558 | 1265058.4912
75 | 2742051.7558 | 1265058.4912 | 2742052.0309 | 1265052.8059 | 2742052.4491 | 1265035.4183
76 | 2742052.4491 | 1265035.4183 | 2742052.4776 | 1265034.2318
77 | 2742115.6349 | 1265094.9978 | 2742104.8979 | 1265102.2468 | 2742097.5042 | 1265106.4399 | 2742092.1958 | 1265108.8991
78 | 2742052.9465 | 1265014.7352 | 2742052.4776 | 1265034.2318
79 | 2742115.6349 | 1265094.9978 | 2742125.6032 | 1265086.5069 | 2742133.0393 | 1265078.678 | 2742139.8688 | 1265069.4443 | 2742140.3399 | 1265068.5978
80 | 2742115.6349 | 1265094.9978 | 2742109.0778 | 1265087.5885
81 | 2742052.9465 | 1265014.7352 | 2742060.3716 | 1265014.8804 | 2742064.981 | 1265014.4754
82 | 2742034.4746 | 1265014.3577 | 2742052.9465 | 1265014.7352
83 | 2742085.8653 | 1265144.3948 | 2742097.0823 | 1265139.0392
84 | 2742146.4555 | 1265057.4736 | 2742145.9714 | 1265058.4803 | 2742140.3399 | 1265068.5978
85 | 2742109.0778 | 1265087.5885 | 2742104.6582 | 1265091.5417 | 2742099.5722 | 1265095.3232
86 | 2742109.0778 | 1265087.5885 | 2742116.7824 | 1265077.6107
87 | 2742064.981 | 1265014.4754 | 2742079.2542 | 1265013.2214 | 2742087.501 | 1265010.5118
88 | 2742034.4746 | 1265014.3577 | 2742038.2833 | 1265001.9086
89 | 2742034.4746 | 1265014.3577 | 2742022.0003 | 1265011.9624
90 | 2742146.4555 | 1265057.4736 | 2742151.2676 | 1265047.4672
91 | 2742157.6809 | 1265033.682 | 2742152.2527 | 1265045.4186 | 2742151.2676 | 1265047.4672
92 | 2742157.6809 | 1265033.682 | 2742167.6473 | 1265012.1657
93 | 2742131.9656 | 1265021.8523 | 2742157.6809 | 1265033.682
94 | 2742168.314 | 1265010.7264 | 2742167.6473 | 1265012.1657
95 | 2742168.314 | 1265010.7264 | 2742177.427 | 1264991.6069
96 | 2742168.314 | 1265010.7264 | 2742189.3405 | 1265023.6002 | 2742190.8762 | 1265030.1082
97 | 2742190.8762 | 1265030.1082 | 2742191.2077 | 1265031.513
98 | 2742193.9279 | 1265043.0406 | 2742191.2077 | 1265031.513
99 | 2742178.8117 | 1264988.7018 | 2742177.427 | 1264991.6069
100 | 2742178.8117 | 1264988.7018 | 2742187.6615 | 1264969.8281
101 | 2742178.8117 | 1264988.7018 | 2742141.6695 | 1264972.3314
102 | 2742200.4293 | 1264942.5988 | 2742187.6615 | 1264969.8281
103 | 2742121.6913 | 1264963.5261 | 2742141.6695 | 1264972.3314
104 | 2742157.0186 | 1265112.4055 | 2742156.8057 | 1265112.5276
105 | 2742194.0818 | 1265091.6331 | 2742185.2954 | 1265096.1849 | 2742157.0186 | 1265112.4055
106 | 2742156.8057 | 1265112.5276 | 2742138.9445 | 1265122.7734
107 | 2742217.5072 | 1265078.8707 | 2742210.5706 | 1265083.0911 | 2742194.0818 | 1265091.6331
108 | 2742137.844 | 1265123.4047 | 2742138.9445 | 1265122.7734
109 | 2742217.5072 | 1265078.8707 | 2742226.4666 | 1265073.4196 | 2742231.6106 | 1265068.4335
110 | 2742134.062 | 1265125.5742 | 2742137.844 | 1265123.4047
111 | 2742247.7728 | 1265052.7675 | 2742231.6106 | 1265068.4335
112 | 2742134.062 | 1265125.5742 | 2742126.6248 | 1265129.8405 | 2742113.583 | 1265134.5649 | 2742103.9789 | 1265135.7464 | 2742097.0823 | 1265139.0392
113 | 2742247.7728 | 1265052.7675 | 2742256.4471 | 1265044.9858
114 | 2741920.0193 | 1265137.1958 | 2741912.5688 | 1265136.8129
115 | 2741920.0193 | 1265137.1958 | 2741921.1338 | 1265123.1088 | 2741921.9451 | 1265117.1545
116 | 2741934.056 | 1265154.0826 | 2741952.6413 | 1265153.1724 | 2741954.2097 | 1265154.3667 | 2741956.6219 | 1265158.0727 | 2741958.7602 | 1265160.6377 | 2741962.2436 | 1265162.0894 | 2741966.6514 | 1265163.4034
117 | 2741912.5688 | 1265136.8129 | 2741911.4864 | 1265136.7573 | 2741897.8421 | 1265134.8946 | 2741885.3896 | 1265132.4248
118 | 2741922.7893 | 1265110.9589 | 2741921.9451 | 1265117.1545
119 | 2741979.8147 | 1265167.3276 | 2741966.6514 | 1265163.4034
120 | 2741885.3896 | 1265132.4248 | 2741880.1689 | 1265131.3893 | 2741865.4706 | 1265127.2993 | 2741857.1933 | 1265124.6039
121 | 2741895.1222 | 1265105.4228 | 2741922.7893 | 1265110.9589
122 | 2741934.8794 | 1265037.8999 | 2741930.7946 | 1265059.6927
123 | 2741945.0181 | 1265000.7628 | 2741935.9274 | 1265032.3086 | 2741934.8794 | 1265037.8999
124 | 2741945.0181 | 1265000.7628 | 2741962.1082 | 1265004.1934
125 | 2741989.3624 | 1265003.6303 | 2741983.7896 | 1265008.5457 | 2741962.1082 | 1265004.1934
126 | 2741964.2027 | 1264926.6622 | 2741960.4746 | 1264941.0619
127 | 2741964.2027 | 1264926.6622 | 2741979.3054 | 1264929.539
128 | 2741964.2027 | 1264926.6622 | 2741970.5765 | 1264879.9585 | 2741970.1572 | 1264874.6803
129 | 2741989.3624 | 1265003.6303 | 2741984.9679 | 1264997.4521 | 2741984.7043 | 1264991.8069 | 2741988.4103 | 1264970.7637
130 | 2741989.3624 | 1265003.6303 | 2741995.2208 | 1265006.2867
131 | 2741995.1394 | 1264932.5552 | 2741979.3054 | 1264929.539
132 | 2741988.4103 | 1264970.7637 | 2741989.1955 | 1264966.3052
133 | 2741995.2208 | 1265006.2867 | 2741997.2624 | 1265007.2124 | 2742022.0003 | 1265011.9624
134 | 2742046.3324 | 1264975.5997 | 2742038.2833 | 1265001.9086
135 | 2742055.0965 | 1264946.954 | 2742046.3324 | 1264975.5997
136 | 2741991.3632 | 1264953.997 | 2741989.1955 | 1264966.3052
137 | 2742087.501 | 1265010.5118 | 2742092.4071 | 1265008.8999 | 2742097.2745 | 1265004.6681
138 | 2742121.6913 | 1264963.5261 | 2742104.5345 | 1264958.4677
139 | 2742121.6913 | 1264963.5261 | 2742126.1972 | 1264947.8014
140 | 2742087.2709 | 1264953.3778 | 2742104.5345 | 1264958.4677
141 | 2742126.1972 | 1264947.8014 | 2742133.537 | 1264922.1874
142 | 2742087.2709 | 1264953.3778 | 2742093.6425 | 1264932.1769
143 | 2742087.2709 | 1264953.3778 | 2742085.9582 | 1264957.6138
144 | 2742139.0209 | 1264903.0503 | 2742133.537 | 1264922.1874
145 | 2742200.4293 | 1264942.5988 | 2742204.8934 | 1264944.6304 | 2742209.4732 | 1264949.5008
146 | 2742200.4293 | 1264942.5988 | 2742209.7014 | 1264922.8232
147 | 2742216.9472 | 1264957.4489 | 2742209.4732 | 1264949.5008
148 | 2742215.7848 | 1264909.8485 | 2742209.7014 | 1264922.8232
149 | 2742082.5396 | 1264968.6449 | 2742085.9582 | 1264957.6138
150 | 2742139.0209 | 1264903.0503 | 2742139.5225 | 1264901.3051 | 2742139.4113 | 1264900.6311
151 | 2742139.0209 | 1264903.0503 | 2742123.0829 | 1264904.6705
152 | 2742081.1367 | 1264973.1719 | 2742082.5396 | 1264968.6449
153 | 2742116.8114 | 1264905.308 | 2742123.0829 | 1264904.6705
154 | 2742116.8114 | 1264905.308 | 2742098.5033 | 1264907.1691
155 | 2742098.5033 | 1264907.1691 | 2742074.0039 | 1264909.6596
156 | 2742068.5093 | 1264910.2181 | 2742074.0039 | 1264909.6596
157 | 2742132.92 | 1264877.4781 | 2742136.8925 | 1264885.3596 | 2742139.4113 | 1264900.6311
158 | 2742120.3043 | 1264869.154 | 2742130.7299 | 1264873.1329 | 2742132.92 | 1264877.4781
159 | 2742104.084 | 1264866.8498 | 2742110.2361 | 1264865.6441 | 2742120.0614 | 1264869.0613 | 2742120.3043 | 1264869.154
160 | 2742216.0114 | 1264909.3652 | 2742215.7848 | 1264909.8485
161 | 2742216.0114 | 1264909.3652 | 2742221.9815 | 1264896.6321
162 | 2742256.4471 | 1265044.9858 | 2742260.0395 | 1265041.763 | 2742273.0652 | 1265035.1326
163 | 2742273.0652 | 1265035.1326 | 2742274.7683 | 1265034.2657 | 2742288.995 | 1265031.7006
164 | 2742221.9815 | 1264896.6321 | 2742229.3172 | 1264880.9865
165 | 2742232.4357 | 1264874.3353 | 2742229.3172 | 1264880.9865
166 | 2742232.4357 | 1264874.3353 | 2742235.9421 | 1264866.8632
167 | 2742232.4357 | 1264874.3353 | 2742236.5857 | 1264876.2704 | 2742239.8504 | 1264876.4825 | 2742242.045 | 1264875.7679 | 2742253.7459 | 1264866.0621
168 | 2742243.5963 | 1264850.7697 | 2742237.034 | 1264864.5364 | 2742235.9421 | 1264866.8632
169 | 2742253.7459 | 1264866.0621 | 2742261.0125 | 1264877.5379
170 | 2742243.5963 | 1264850.7697 | 2742232.54 | 1264845.7138
171 | 2742243.5963 | 1264850.7697 | 2742247.0323 | 1264843.5564 | 2742254.9127 | 1264829.4989 | 2742270.0264 | 1264795.7185
172 | 2742261.0125 | 1264877.5379 | 2742261.1892 | 1264877.8169
173 | 2742277.3175 | 1264894.0371 | 2742263.9871 | 1264882.2354 | 2742261.1892 | 1264877.8169
174 | 2742270.0264 | 1264795.7185 | 2742251.3238 | 1264785.6438
175 | 2742251.3238 | 1264785.6438 | 2742238.3634 | 1264778.6623 | 2742236.5993 | 1264776.2063 | 2742236.2778 | 1264772.9732 | 2742237.3936 | 1264768.5624
176 | 2742237.3936 | 1264768.5624 | 2742237.3936 | 1264768.5624 | 2742238.8601 | 1264765.5377
177 | 2742012.0813 | 1264884.8808 | 2742012.0242 | 1264884.892 | 2742006.2209 | 1264889.0456 | 2742001.1502 | 1264898.4552 | 2742001.0494 | 1264899.0274
178 | 2741998.5401 | 1264913.2627 | 2742001.0494 | 1264899.0274
179 | 2742053.824 | 1264876.6999 | 2742080.2642 | 1264871.5181
180 | 2742080.2642 | 1264871.5181 | 2742104.084 | 1264866.8498
181 | 2741995.1394 | 1264932.5552 | 2741998.5401 | 1264913.2627
182 | 2741995.1394 | 1264932.5552 | 2741991.3632 | 1264953.997

## bus_geodata
| x | y | coords
0 | 2741886.9549 | 1264377.3425
1 | 2741912.0162 | 1264366.1074
2 | 2741932.2591 | 1264420.8132
3 | 2741896.1544 | 1264353.445
4 | 2741911.6582 | 1264263.273
5 | 2741882.9454 | 1264341.1655
6 | 2741910.777 | 1264260.1228
7 | 2741841.2744 | 1264333.0334
8 | 2741840.481 | 1264328.7324
9 | 2742246.7049 | 1264749.3577
10 | 2741843.8361 | 1264313.6467
11 | 2741805.247 | 1264317.2369
12 | 2741852.2633 | 1264196.1538
13 | 2741848.4084 | 1264196.7133
14 | 2741886.6371 | 1264191.7509
15 | 2741889.4852 | 1264149.3788
16 | 2741881.1037 | 1264226.374
17 | 2741893.1505 | 1264134.8407
18 | 2741895.2096 | 1264128.4839
19 | 2741902.4925 | 1264131.6021
20 | 2741843.8798 | 1264101.7322
21 | 2741870.6517 | 1264115.1427
22 | 2741841.3123 | 1264066.4834
23 | 2741798.6897 | 1264035.2589
24 | 2741914.5838 | 1264074.5783
25 | 2741774.851 | 1264013.8522
26 | 2741779.3789 | 1263942.9252
27 | 2741953.8676 | 1263908.7628
28 | 2741935.2758 | 1263910.7447
29 | 2741935.5492 | 1263917.5579
30 | 2741923.6823 | 1263916.981
31 | 2741704.0947 | 1263916.8412
32 | 2741927.6814 | 1264123.4551
33 | 2741696.0781 | 1263915.4686
34 | 2741688.7055 | 1263892.9701
35 | 2741694.6799 | 1263943.1247
36 | 2741668.0696 | 1263896.5245
37 | 2741671.203 | 1263896.0489
38 | 2742113.296 | 1265257.7631
39 | 2742134.0466 | 1265254.4073
40 | 2742095.647 | 1265261.6136
41 | 2742150.8567 | 1265260.5731
42 | 2742097.345 | 1265268.6946
43 | 2742077.5324 | 1265182.5224
44 | 2742174.8141 | 1265279.0338
45 | 2742056.5302 | 1265283.2848
46 | 2742104.8585 | 1265293.2719
47 | 2742073.0481 | 1265158.1547
48 | 2742186.9264 | 1265277.6615
49 | 2742113.831 | 1265325.7068
50 | 2742071.7556 | 1265151.1314
51 | 2742224.2007 | 1265266.3507
52 | 2742201.5171 | 1265273.6036
53 | 2741936.8814 | 1265179.8814
54 | 2741935.4685 | 1265172.855
55 | 2742019.1218 | 1265111.2759
56 | 2742018.891 | 1265110.0822
57 | 2742021.9459 | 1265125.8879
58 | 2742015.9736 | 1265094.9874
59 | 2741991.6347 | 1265131.3967
60 | 2742024.6553 | 1265133.8385
61 | 2742015.8686 | 1265094.4445
62 | 2742055.4241 | 1265119.6079
63 | 2742062.3063 | 1265118.3168
64 | 2741967.1503 | 1265135.2108
65 | 2742036.535 | 1265137.7947
66 | 2742066.4574 | 1265132.7306
67 | 2742069.4204 | 1265116.6639
68 | 2741933.1212 | 1265137.4884
69 | 2742049.6258 | 1265077.3165
70 | 2742058.1293 | 1265082.2482
71 | 2742051.7557 | 1265058.4912
72 | 2742052.4491 | 1265035.4183
73 | 2742092.1958 | 1265108.8991
74 | 2742052.4776 | 1265034.2318
75 | 2742115.6349 | 1265094.9978
76 | 2742052.9465 | 1265014.7352
77 | 2742085.8653 | 1265144.3948
78 | 2742140.3399 | 1265068.5978
79 | 2742109.0778 | 1265087.5885
80 | 2742064.981 | 1265014.4754
81 | 2742034.4746 | 1265014.3577
82 | 2742116.7824 | 1265077.6107
83 | 2742099.5722 | 1265095.3232
84 | 2742146.4555 | 1265057.4736
85 | 2742151.2676 | 1265047.4672
86 | 2742157.6809 | 1265033.682
87 | 2742167.6473 | 1265012.1657
88 | 2742131.9656 | 1265021.8523
89 | 2742168.314 | 1265010.7264
90 | 2742191.2077 | 1265031.513
91 | 2742190.8762 | 1265030.1082
92 | 2742193.9279 | 1265043.0406
93 | 2742177.427 | 1264991.6069
94 | 2742178.8117 | 1264988.7018
95 | 2742187.6615 | 1264969.8281
96 | 2742141.6695 | 1264972.3314
97 | 2742157.0186 | 1265112.4055
98 | 2742156.8057 | 1265112.5276
99 | 2742194.0818 | 1265091.6331
100 | 2742138.9445 | 1265122.7734
101 | 2742217.5072 | 1265078.8707
102 | 2742137.844 | 1265123.4047
103 | 2742231.6106 | 1265068.4335
104 | 2742134.062 | 1265125.5742
105 | 2742247.7728 | 1265052.7675
106 | 2742097.0823 | 1265139.0392
107 | 2741920.0193 | 1265137.1958
108 | 2741934.056 | 1265154.0826
109 | 2741912.5688 | 1265136.8129
110 | 2741921.9451 | 1265117.1545
111 | 2741966.6514 | 1265163.4034
112 | 2741979.8147 | 1265167.3276
113 | 2741885.3897 | 1265132.4248
114 | 2741922.7893 | 1265110.9589
115 | 2741895.1222 | 1265105.4228
116 | 2741930.7946 | 1265059.6927
117 | 2741934.8794 | 1265037.8999
118 | 2741857.1933 | 1265124.6039
119 | 2741945.0181 | 1265000.7628
120 | 2741962.1082 | 1265004.1934
121 | 2741960.4746 | 1264941.0619
122 | 2741964.2027 | 1264926.6622
123 | 2741989.3624 | 1265003.6303
124 | 2741979.3054 | 1264929.539
125 | 2741970.1572 | 1264874.6803
126 | 2741988.4103 | 1264970.7637
127 | 2741995.2208 | 1265006.2867
128 | 2742022.0003 | 1265011.9624
129 | 2742038.2833 | 1265001.9086
130 | 2742046.3324 | 1264975.5997
131 | 2741989.1955 | 1264966.3052
132 | 2742087.501 | 1265010.5118
133 | 2742055.0965 | 1264946.954
134 | 2742097.2745 | 1265004.6681
135 | 2742121.6913 | 1264963.5261
136 | 2742104.5345 | 1264958.4677
137 | 2742126.1972 | 1264947.8014
138 | 2742087.2709 | 1264953.3778
139 | 2742133.537 | 1264922.1874
140 | 2742200.4293 | 1264942.5988
141 | 2742209.4732 | 1264949.5008
142 | 2742209.7014 | 1264922.8232
143 | 2742093.6425 | 1264932.1769
144 | 2742085.9582 | 1264957.6138
145 | 2742139.0209 | 1264903.0503
146 | 2742082.5396 | 1264968.6449
147 | 2742081.1367 | 1264973.1719
148 | 2742116.8114 | 1264905.308
149 | 2742123.0829 | 1264904.6705
150 | 2742098.5033 | 1264907.1691
151 | 2742074.0039 | 1264909.6596
152 | 2742139.4113 | 1264900.6311
153 | 2742068.5093 | 1264910.2181
154 | 2742132.92 | 1264877.4781
155 | 2742120.3043 | 1264869.154
156 | 2742216.9472 | 1264957.4489
157 | 2742215.7848 | 1264909.8485
158 | 2742216.0114 | 1264909.3652
159 | 2742256.4471 | 1265044.9858
160 | 2742273.0652 | 1265035.1326
161 | 2742288.995 | 1265031.7006
162 | 2742221.9815 | 1264896.6321
163 | 2742229.3172 | 1264880.9865
164 | 2742232.4357 | 1264874.3353
165 | 2742235.9421 | 1264866.8632
166 | 2742253.7459 | 1264866.0621
167 | 2742243.5963 | 1264850.7697
168 | 2742261.0125 | 1264877.5379
169 | 2742261.1892 | 1264877.8169
170 | 2742277.3175 | 1264894.0371
171 | 2742270.0264 | 1264795.7185
172 | 2742251.3239 | 1264785.6438
173 | 2742232.54 | 1264845.7138
174 | 2742237.3936 | 1264768.5624
175 | 2742238.8601 | 1264765.5377
176 | 2742012.0813 | 1264884.8808
177 | 2742001.0494 | 1264899.0274
178 | 2742053.824 | 1264876.6999
179 | 2742080.2642 | 1264871.5181
180 | 2741998.5401 | 1264913.2627
181 | 2742104.084 | 1264866.8498
182 | 2741995.1394 | 1264932.5552
183 | 2741991.3632 | 1264953.997
184 | 2742052.9465 | 1265014.7352

## line_std_types
| c_nf_per_km | r_ohm_per_km | x_ohm_per_km | max_i_ka | type | q_mm2 | alpha | voltage_rating
NAYY 4x50 SE | 210 | 0.642 | 0.083 | 0.142 | cs | 50 | 0.00403 | LV
NAYY 4x120 SE | 264 | 0.225 | 0.08 | 0.242 | cs | 120 | 0.00403 | LV
NAYY 4x150 SE | 261 | 0.208 | 0.08 | 0.27 | cs | 150 | 0.00403 | LV
NA2XS2Y 1x95 RM/25 12/20 kV | 216 | 0.313 | 0.132 | 0.252 | cs | 95 | 0.00403 | MV
NA2XS2Y 1x185 RM/25 12/20 kV | 273 | 0.161 | 0.117 | 0.362 | cs | 185 | 0.00403 | MV
NA2XS2Y 1x240 RM/25 12/20 kV | 304 | 0.122 | 0.112 | 0.421 | cs | 240 | 0.00403 | MV
NA2XS2Y 1x95 RM/25 6/10 kV | 315 | 0.313 | 0.123 | 0.249 | cs | 95 | 0.00403 | MV
NA2XS2Y 1x185 RM/25 6/10 kV | 406 | 0.161 | 0.11 | 0.358 | cs | 185 | 0.00403 | MV
NA2XS2Y 1x240 RM/25 6/10 kV | 456 | 0.122 | 0.105 | 0.416 | cs | 240 | 0.00403 | MV
NA2XS2Y 1x150 RM/25 12/20 kV | 250 | 0.206 | 0.116 | 0.319 | cs | 150 | 0.00403 | MV
NA2XS2Y 1x120 RM/25 12/20 kV | 230 | 0.253 | 0.119 | 0.283 | cs | 120 | 0.00403 | MV
NA2XS2Y 1x70 RM/25 12/20 kV | 190 | 0.443 | 0.132 | 0.22 | cs | 70 | 0.00403 | MV
NA2XS2Y 1x150 RM/25 6/10 kV | 360 | 0.206 | 0.11 | 0.315 | cs | 150 | 0.00403 | MV
NA2XS2Y 1x120 RM/25 6/10 kV | 340 | 0.253 | 0.113 | 0.28 | cs | 120 | 0.00403 | MV
NA2XS2Y 1x70 RM/25 6/10 kV | 280 | 0.443 | 0.123 | 0.217 | cs | 70 | 0.00403 | MV
N2XS(FL)2Y 1x120 RM/35 64/110 kV | 112 | 0.153 | 0.166 | 0.366 | cs | 120 | 0.00393 | HV
N2XS(FL)2Y 1x185 RM/35 64/110 kV | 125 | 0.099 | 0.156 | 0.457 | cs | 185 | 0.00393 | HV
N2XS(FL)2Y 1x240 RM/35 64/110 kV | 135 | 0.075 | 0.149 | 0.526 | cs | 240 | 0.00393 | HV
N2XS(FL)2Y 1x300 RM/35 64/110 kV | 144 | 0.06 | 0.144 | 0.588 | cs | 300 | 0.00393 | HV
15-AL1/3-ST1A 0.4 | 11 | 1.8769 | 0.35 | 0.105 | ol | 16 | 0.00403 | LV
24-AL1/4-ST1A 0.4 | 11.25 | 1.2012 | 0.335 | 0.14 | ol | 24 | 0.00403 | LV
48-AL1/8-ST1A 0.4 | 12.2 | 0.5939 | 0.3 | 0.21 | ol | 48 | 0.00403 | LV
94-AL1/15-ST1A 0.4 | 13.2 | 0.306 | 0.29 | 0.35 | ol | 94 | 0.00403 | LV
34-AL1/6-ST1A 10.0 | 9.7 | 0.8342 | 0.36 | 0.17 | ol | 34 | 0.00403 | MV
48-AL1/8-ST1A 10.0 | 10.1 | 0.5939 | 0.35 | 0.21 | ol | 48 | 0.00403 | MV
70-AL1/11-ST1A 10.0 | 10.4 | 0.4132 | 0.339 | 0.29 | ol | 70 | 0.00403 | MV
94-AL1/15-ST1A 10.0 | 10.75 | 0.306 | 0.33 | 0.35 | ol | 94 | 0.00403 | MV
122-AL1/20-ST1A 10.0 | 11.1 | 0.2376 | 0.323 | 0.41 | ol | 122 | 0.00403 | MV
149-AL1/24-ST1A 10.0 | 11.25 | 0.194 | 0.315 | 0.47 | ol | 149 | 0.00403 | MV
34-AL1/6-ST1A 20.0 | 9.15 | 0.8342 | 0.382 | 0.17 | ol | 34 | 0.00403 | MV
48-AL1/8-ST1A 20.0 | 9.5 | 0.5939 | 0.372 | 0.21 | ol | 48 | 0.00403 | MV
70-AL1/11-ST1A 20.0 | 9.7 | 0.4132 | 0.36 | 0.29 | ol | 70 | 0.00403 | MV
94-AL1/15-ST1A 20.0 | 10 | 0.306 | 0.35 | 0.35 | ol | 94 | 0.00403 | MV
122-AL1/20-ST1A 20.0 | 10.3 | 0.2376 | 0.344 | 0.41 | ol | 122 | 0.00403 | MV
149-AL1/24-ST1A 20.0 | 10.5 | 0.194 | 0.337 | 0.47 | ol | 149 | 0.00403 | MV
184-AL1/30-ST1A 20.0 | 10.75 | 0.1571 | 0.33 | 0.535 | ol | 184 | 0.00403 | MV
243-AL1/39-ST1A 20.0 | 11 | 0.1188 | 0.32 | 0.645 | ol | 243 | 0.00403 | MV
48-AL1/8-ST1A 110.0 | 8 | 0.5939 | 0.46 | 0.21 | ol | 48 | 0.00403 | HV
70-AL1/11-ST1A 110.0 | 8.4 | 0.4132 | 0.45 | 0.29 | ol | 70 | 0.00403 | HV
94-AL1/15-ST1A 110.0 | 8.65 | 0.306 | 0.44 | 0.35 | ol | 94 | 0.00403 | HV
122-AL1/20-ST1A 110.0 | 8.5 | 0.2376 | 0.43 | 0.41 | ol | 122 | 0.00403 | HV
149-AL1/24-ST1A 110.0 | 8.75 | 0.194 | 0.41 | 0.47 | ol | 149 | 0.00403 | HV
184-AL1/30-ST1A 110.0 | 8.8 | 0.1571 | 0.4 | 0.535 | ol | 184 | 0.00403 | HV
243-AL1/39-ST1A 110.0 | 9 | 0.1188 | 0.39 | 0.645 | ol | 243 | 0.00403 | HV
305-AL1/39-ST1A 110.0 | 9.2 | 0.0949 | 0.38 | 0.74 | ol | 305 | 0.00403 | HV
490-AL1/64-ST1A 110.0 | 9.75 | 0.059 | 0.37 | 0.96 | ol | 490 | 0.00403 | HV
679-AL1/86-ST1A 110.0 | 9.95 | 0.042 | 0.36 | 1.15 | ol | 679 | 0.00403 | HV
490-AL1/64-ST1A 220.0 | 10 | 0.059 | 0.285 | 0.96 | ol | 490 | 0.00403 | HV
679-AL1/86-ST1A 220.0 | 11.7 | 0.042 | 0.275 | 1.15 | ol | 679 | 0.00403 | HV
490-AL1/64-ST1A 380.0 | 11 | 0.059 | 0.253 | 0.96 | ol | 490 | 0.00403 | HV
679-AL1/86-ST1A 380.0 | 14.6 | 0.042 | 0.25 | 1.15 | ol | 679 | 0.00403 | HV

## trafo_std_types
| i0_percent | pfe_kw | vkr_percent | sn_mva | vn_lv_kv | vn_hv_kv | vk_percent | shift_degree | vector_group | tap_side | tap_neutral | tap_min | tap_max | tap_step_degree | tap_step_percent | tap_phase_shifter
160 MVA 380/110 kV | 0.06 | 60 | 0.25 | 160 | 110 | 380 | 12.2 | 0 | Yy0 | hv | 0 | -9 | 9 | 0 | 1.5 | FALSE
100 MVA 220/110 kV | 0.06 | 55 | 0.26 | 100 | 110 | 220 | 12 | 0 | Yy0 | hv | 0 | -9 | 9 | 0 | 1.5 | FALSE
63 MVA 110/20 kV | 0.04 | 22 | 0.32 | 63 | 20 | 110 | 18 | 150 | YNd5 | hv | 0 | -9 | 9 | 0 | 1.5 | FALSE
40 MVA 110/20 kV | 0.05 | 18 | 0.34 | 40 | 20 | 110 | 16.2 | 150 | YNd5 | hv | 0 | -9 | 9 | 0 | 1.5 | FALSE
25 MVA 110/20 kV | 0.07 | 14 | 0.41 | 25 | 20 | 110 | 12 | 150 | YNd5 | hv | 0 | -9 | 9 | 0 | 1.5 | FALSE
63 MVA 110/10 kV | 0.04 | 22 | 0.32 | 63 | 10 | 110 | 18 | 150 | YNd5 | hv | 0 | -9 | 9 | 0 | 1.5 | FALSE
40 MVA 110/10 kV | 0.05 | 18 | 0.34 | 40 | 10 | 110 | 16.2 | 150 | YNd5 | hv | 0 | -9 | 9 | 0 | 1.5 | FALSE
25 MVA 110/10 kV | 0.07 | 14 | 0.41 | 25 | 10 | 110 | 12 | 150 | YNd5 | hv | 0 | -9 | 9 | 0 | 1.5 | FALSE
0.25 MVA 20/0.4 kV | 0.32 | 0.8 | 1.44 | 0.25 | 0.4 | 20 | 6 | 150 | Yzn5 | hv | 0 | -2 | 2 | 0 | 2.5 | FALSE
0.4 MVA 20/0.4 kV | 0.3375 | 1.35 | 1.425 | 0.4 | 0.4 | 20 | 6 | 150 | Dyn5 | hv | 0 | -2 | 2 | 0 | 2.5 | FALSE
0.63 MVA 20/0.4 kV | 0.2619 | 1.65 | 1.206 | 0.63 | 0.4 | 20 | 6 | 150 | Dyn5 | hv | 0 | -2 | 2 | 0 | 2.5 | FALSE
0.25 MVA 10/0.4 kV | 0.24 | 0.6 | 1.2 | 0.25 | 0.4 | 10 | 4 | 150 | Dyn5 | hv | 0 | -2 | 2 | 0 | 2.5 | FALSE
0.4 MVA 10/0.4 kV | 0.2375 | 0.95 | 1.325 | 0.4 | 0.4 | 10 | 4 | 150 | Dyn5 | hv | 0 | -2 | 2 | 0 | 2.5 | FALSE
0.63 MVA 10/0.4 kV | 0.1873 | 1.18 | 1.0794 | 0.63 | 0.4 | 10 | 4 | 150 | Dyn5 | hv | 0 | -2 | 2 | 0 | 2.5 | FALSE

## trafo3w_std_types
| sn_hv_mva | sn_mv_mva | sn_lv_mva | vn_hv_kv | vn_mv_kv | vn_lv_kv | vk_hv_percent | vk_mv_percent | vk_lv_percent | vkr_hv_percent | vkr_mv_percent | vkr_lv_percent | pfe_kw | i0_percent | shift_mv_degree | shift_lv_degree | vector_group | tap_side | tap_neutral | tap_min | tap_max | tap_step_percent
63/25/38 MVA 110/20/10 kV | 63 | 25 | 38 | 110 | 20 | 10 | 10.4 | 10.4 | 10.4 | 0.28 | 0.32 | 0.35 | 35 | 0.89 | 0 | 0 | YN0yn0yn0 | hv | 0 | -10 | 10 | 1.2
63/25/38 MVA 110/10/10 kV | 63 | 25 | 38 | 110 | 10 | 10 | 10.4 | 10.4 | 10.4 | 0.28 | 0.32 | 0.35 | 35 | 0.89 | 0 | 0 | YN0yn0yn0 | hv | 0 | -10 | 10 | 1.2

## fuse_std_types
| fuse_type | i_rated_a | t_avg | t_min | t_total | x_avg | x_min | x_total
HV 100A | HV 100A | 100 | 0 | [10.0, 3.64, 0.854, 0.281, 0.1, 0.0531, 0.022, 0.01] | [10.0, 4.267, 1.21, 0.403, 0.1, 0.058, 0.022, 0.01] | 0 | [300.0, 350.0, 450.0, 550.0, 700.0, 850.0, 1200.0, 1752.0] | [600.0, 700.0, 900.0, 1150.0, 1665.0, 2000.0, 3000.0, 4313.0]
HV 10A | HV 10A | 10 | 0 | [10.0, 1675.0, 0.344, 0.156, 0.1, 0.0417, 0.0171, 0.01] | [10.0, 1.3, 0.3, 0.155, 0.1, 0.0555, 0.023, 0.01] | 0 | [30.0, 32.0, 35.0, 37.0, 39.0, 50.0, 70.0, 88.0] | [60.0, 70.0, 80.0, 87.0, 94.0, 110.0, 150.0, 216.0]
HV 125A | HV 125A | 125 | 0 | [10.0, 1.82, 0.344, 0.1, 0.0467, 0.0269, 0.01] | [10.0, 2.478, 0.426, 0.1, 0.0427, 0.0211, 0.01] | 0 | [375.0, 500.0, 700.0, 925.0, 1200.0, 1500.0, 2341.0] | [750.0, 1000.0, 1500.0, 2200.0, 3000.0, 4000.0, 5765.0]
HV 160A | HV 160A | 160 | 0 | [10.0, 4.15, 1.03, 0.198, 0.1, 0.051, 0.0172, 0.01] | [10.0, 2.3, 0.734, 0.274, 0.1, 0.046, 0.0177, 0.01] | 0 | [480.0, 550.0, 700.0, 1000.0, 1260.0, 1600.0, 2500.0, 3227.0] | [960.0, 1300.0, 1700.0, 2200.0, 2996.0, 4000.0, 6000.0, 7946.0]
HV 16A | HV 16A | 16 | 0 | [10.0, 0.352, 0.164, 0.1, 0.0649, 0.0342, 0.01] | [10.0, 2.34, 0.722, 0.181, 0.1, 0.055, 0.0296, 0.01] | 0 | [48.0, 60.0, 65.0, 71.0, 80.0, 100.0, 162.0] | [96.0, 110.0, 125.0, 150.0, 168.0, 200.0, 250.0, 398.0]
HV 200A | HV 200A | 200 | 0 | [10.0, 4.267, 1.21, 0.403, 0.1, 0.058, 0.022, 0.01] | [10.0, 3.73, 1.654, 0.328, 0.1, 0.0531, 0.019, 0.01] | 0 | [600.0, 700.0, 900.0, 1150.0, 1665.0, 2000.0, 3000.0, 4313.0] | [1200.0, 1500.0, 1800.0, 2700.0, 3960.0, 5000.0, 7500.0, 10620.0]
HV 20A | HV 20A | 20 | 0 | [10.0, 1.3, 0.3, 0.155, 0.1, 0.0555, 0.023, 0.01] | [10.0, 1.3, 0.161, 0.1, 0.0611, 0.0399, 0.0141, 0.01] | 0 | [60.0, 70.0, 80.0, 87.0, 94.0, 110.0, 150.0, 216.0] | [120.0, 150.0, 200.0, 223.0, 260.0, 300.0, 450.0, 532.0]
HV 25A | HV 25A | 25 | 0 | [10.0, 2.512, 0.833, 0.299, 0.1, 0.0372, 0.0223, 0.01] | [10.0, 3.125, 0.597, 0.198, 0.1, 0.0378, 0.022, 0.01] | 0 | [75.0, 82.0, 90.0, 100.0, 124.0, 170.0, 200.0, 289.0] | [150.0, 170.0, 210.0, 250.0, 294.0, 400.0, 500.0, 711.0]
HV 31.5A | HV 31.5A | 31.5 | 0 | [10.0, 2.34, 0.722, 0.181, 0.1, 0.055, 0.0296, 0.01] | [10.0, 2.84, 0.368, 0.164, 0.1, 0.0621, 0.0378, 0.0195, 0.01] | 0 | [95.0, 110.0, 125.0, 150.0, 165.0, 200.0, 250.0, 390.0] | [189.0, 220.0, 300.0, 350.0, 393.0, 450.0, 530.0, 700.0, 960.0]
HV 40A | HV 40A | 40 | 0 | [10.0, 1.3, 0.161, 0.1, 0.0611, 0.0399, 0.0141, 0.01] | [10.0, 2.05, 0.369, 0.198, 0.1, 0.051, 0.0298, 0.01] | 0 | [120.0, 150.0, 200.0, 223.0, 260.0, 300.0, 450.0, 532.0] | [240.0, 300.0, 400.0, 450.0, 530.0, 650.0, 800.0, 1311.0]
HV 50A | HV 50A | 50 | 0 | [10.0, 3.215, 0.597, 0.198, 0.1, 0.0378, 0.022, 0.01] | [10.0, 3.64, 0.854, 0.281, 0.1, 0.0531, 0.022, 0.01] | 0 | [150.0, 170.0, 210.0, 250.0, 294.0, 400.0, 500.0, 711.0] | [300.0, 350.0, 450.0, 550.0, 700.0, 850.0, 1200.0, 1752.0]
HV 6.3A | HV 6.3A | 6.3 | 0 | [10.0, 1.39, 0.344, 0.168, 0.1, 0.056, 0.0263, 0.01] | [10.0, 1.711, 0.516, 0.198, 0.1, 0.0634, 0.0303, 0.01] | 0 | [19.0, 19.5, 20.4, 20.8, 22.0, 25.0, 32.0, 48.0] | [38.0, 40.0, 43.0, 48.0, 53.0, 60.0, 75.0, 118.0]
HV 63A | HV 63A | 63 | 0 | [10.0, 2.84, 0.368, 0.164, 0.1, 0.0621, 0.0378, 0.0195, 0.01] | [10.0, 1.82, 0.344, 0.1, 0.0467, 0.0269, 0.01] | 0 | [189.0, 220.0, 300.0, 350.0, 393.0, 450.0, 530.0, 700.0, 961.0] | [378.0, 500.0, 700.0, 934.0, 1200.0, 1500.0, 2366.0]
HV 80A | HV 80A | 80 | 0 | [10.0, 2.05, 0.369, 0.198, 0.1, 0.051, 0.0298, 0.01] | [10.0, 4.15, 1.03, 0.198, 0.1, 0.051, 0.0172, 0.01] | 0 | [240.0, 300.0, 400.0, 450.0, 530.0, 650.0, 800.0, 1311.0] | [480.0, 550.0, 700.0, 1000.0, 1260.0, 1600.0, 2500.0, 3227.0]
Siemens NH-1-100 | Siemens NH-1-100 | 100 | [5400.0, 2000.0, 400.0, 20.0, 1.0, 0.2, 0.012, 0.004] | 0 | 0 | [150.0, 190.0, 250.0, 430.0, 900.0, 1250.0, 2700.0, 3600.0] | 0 | 0
Siemens NH-1-125 | Siemens NH-1-125 | 125 | [4800.0, 120.0, 7.0, 0.1, 0.004] | 0 | 0 | [180.0, 400.0, 740.0, 2000.0, 4250.0] | 0 | 0
Siemens NH-1-16 | Siemens NH-1-16 | 16 | [4000.0, 400.0, 2.0, 0.1, 0.04, 0.01] | 0 | 0 | [26.0, 35.0, 75.0, 150.0, 200.0, 300.0] | 0 | 0
Siemens NH-1-160 | Siemens NH-1-160 | 160 | [4800.0, 120.0, 7.0, 0.1, 0.004] | 0 | 0 | [210.0, 500.0, 900.0, 2300.0, 5000.0] | 0 | 0
Siemens NH-1-25 | Siemens NH-1-25 | 25 | [4000.0, 1000.0, 10.0, 0.2, 0.02, 0.01] | 0 | 0 | [40.0, 50.0, 100.0, 210.0, 400.0, 500.0] | 0 | 0
Siemens NH-1-50 | Siemens NH-1-50 | 50 | [4000.0, 40.0, 4.0, 1.0, 0.02, 0.01] | 0 | 0 | [86.0, 200.0, 300.0, 400.0, 1000.0, 1280.0] | 0 | 0
Siemens NH-1-63 | Siemens NH-1-63 | 63 | [4000.0, 100.0, 10.0, 2.0, 0.04, 0.01] | 0 | 0 | [100.0, 200.0, 300.0, 400.0, 1000.0, 1500.0] | 0 | 0
Siemens NH-1-80 | Siemens NH-1-80 | 80 | [4800.0, 120.0, 7.0, 0.1, 0.01] | 0 | 0 | [150.58, 250.0, 450.0, 1150.0, 2470.0] | 0 | 0
Siemens NH-2-1000 | Siemens NH-2-1000 | 1000 | [4800.0, 120.0, 7.0, 0.1, 0.004] | 0 | 0 | [1900.0, 3500.0, 8400.0, 24000.0, 52000.0] | 0 | 0
Siemens NH-2-200 | Siemens NH-2-200 | 200 | [4800.0, 120.0, 7.0, 0.1, 0.004] | 0 | 0 | [280.0, 650.0, 1200.0, 3000.0, 7000.0] | 0 | 0
Siemens NH-2-224 | Siemens NH-2-224 | 224 | [4800.0, 120.0, 7.0, 0.2, 0.04, 0.004] | 0 | 0 | [400.0, 750.0, 1453.0, 3025.0, 4315.0, 7600.0] | 0 | 0
Siemens NH-2-250 | Siemens NH-2-250 | 250 | [4800.0, 120.0, 7.0, 0.1, 0.004] | 0 | 0 | [450.0, 800.0, 1650.0, 4000.0, 8500.0] | 0 | 0
Siemens NH-2-315 | Siemens NH-2-315 | 315 | [4800.0, 120.0, 7.0, 0.1, 0.004] | 0 | 0 | [550.0, 920.0, 1900.0, 5000.0, 11000.0] | 0 | 0
Siemens NH-2-355 | Siemens NH-2-355 | 355 | [4800.0, 120.0, 6.0, 0.1, 0.004] | 0 | 0 | [650.0, 1116.27, 2350.0, 5840.0, 12790.0] | 0 | 0
Siemens NH-2-400 | Siemens NH-2-400 | 400 | [4800.0, 120.0, 7.0, 0.1, 0.004] | 0 | 0 | [720.0, 1350.0, 2800.0, 6500.0, 15000.0] | 0 | 0
Siemens NH-2-425 | Siemens NH-2-425 | 425 | [4800.0, 120.0, 7.0, 0.1, 0.004] | 0 | 0 | [850.0, 1500.0, 3050.0, 7500.0, 16500.0] | 0 | 0
Siemens NH-2-630 | Siemens NH-2-630 | 630 | [4800.0, 120.0, 7.0, 0.1, 0.004] | 0 | 0 | [1200.0, 2000.0, 4800.0, 12000.0, 26000.0] | 0 | 0

## dtypes
| element | column | dtype
0 | bus | name | object
1 | bus | vn_kv | float64
2 | bus | type | object
3 | bus | zone | object
4 | bus | in_service | bool
5 | load | name | object
6 | load | bus | uint32
7 | load | p_mw | float64
8 | load | q_mvar | float64
9 | load | const_z_percent | float64
10 | load | const_i_percent | float64
11 | load | sn_mva | float64
12 | load | scaling | float64
13 | load | in_service | bool
14 | load | type | object
15 | ext_grid | name | object
16 | ext_grid | bus | uint32
17 | ext_grid | vm_pu | float64
18 | ext_grid | va_degree | float64
19 | ext_grid | slack_weight | float64
20 | ext_grid | in_service | bool
21 | line | name | object
22 | line | std_type | object
23 | line | from_bus | uint32
24 | line | to_bus | uint32
25 | line | length_km | float64
26 | line | r_ohm_per_km | float64
27 | line | x_ohm_per_km | float64
28 | line | c_nf_per_km | float64
29 | line | g_us_per_km | float64
30 | line | max_i_ka | float64
31 | line | df | float64
32 | line | parallel | uint32
33 | line | type | object
34 | line | in_service | bool
35 | trafo | name | object
36 | trafo | std_type | object
37 | trafo | hv_bus | uint32
38 | trafo | lv_bus | uint32
39 | trafo | sn_mva | float64
40 | trafo | vn_hv_kv | float64
41 | trafo | vn_lv_kv | float64
42 | trafo | vk_percent | float64
43 | trafo | vkr_percent | float64
44 | trafo | pfe_kw | float64
45 | trafo | i0_percent | float64
46 | trafo | shift_degree | float64
47 | trafo | tap_side | object
48 | trafo | tap_neutral | int32
49 | trafo | tap_min | int32
50 | trafo | tap_max | int32
51 | trafo | tap_step_percent | float64
52 | trafo | tap_step_degree | float64
53 | trafo | tap_pos | int32
54 | trafo | tap_phase_shifter | bool
55 | trafo | parallel | uint32
56 | trafo | df | float64
57 | trafo | in_service | bool
58 | line_geodata | coords | object
59 | bus_geodata | x | float64
60 | bus_geodata | y | float64
61 | bus_geodata | coords | object

## parameters
| version | format_version | converged | OPF_converged | name | f_hz | sn_mva
0 | 2.14.6 | 2.14.0 | FALSE | FALSE |  | 50 | 1