## bus
| name | vn_kv | type | zone | in_service
0 | bus_LV_3211-1_0_8_node_0 | 0.4 | n |  | TRUE
1 | bus_LV_3211-1_0_8_node_1 | 0.4 | n |  | TRUE
2 | bus_LV_3211-1_0_8_node_2 | 0.4 | n |  | TRUE
3 | bus_LV_3211-1_0_8_node_3 | 0.4 | n |  | TRUE
4 | bus_LV_3211-1_0_8_node_16 | 0.4 | n |  | TRUE
5 | bus_LV_3211-1_0_8_node_21 | 0.4 | n |  | TRUE
6 | bus_LV_3211-1_0_8_node_205 | 0.4 | n |  | TRUE
7 | bus_LV_3211-1_0_8_node_17 | 0.4 | n |  | TRUE
8 | bus_LV_3211-1_0_8_node_18 | 0.4 | n |  | TRUE
9 | bus_LV_3211-1_0_8_node_7 | 0.4 | n |  | TRUE
10 | bus_LV_3211-1_0_8_node_20 | 0.4 | n |  | TRUE
11 | bus_LV_3211-1_0_8_node_197 | 0.4 | n |  | TRUE
12 | bus_LV_3211-1_0_8_node_4 | 0.4 | n |  | TRUE
13 | bus_LV_3211-1_0_8_node_5 | 0.4 | n |  | TRUE
14 | bus_LV_3211-1_0_8_node_6 | 0.4 | n |  | TRUE
15 | bus_LV_3211-1_0_8_node_206 | 0.4 | n |  | TRUE
16 | bus_LV_3211-1_0_8_node_8 | 0.4 | n |  | TRUE
17 | bus_LV_3211-1_0_8_node_11 | 0.4 | n |  | TRUE
18 | bus_LV_3211-1_0_8_node_54 | 0.4 | n |  | TRUE
19 | bus_LV_3211-1_0_8_node_55 | 0.4 | n |  | TRUE
20 | bus_LV_3211-1_0_8_node_56 | 0.4 | n |  | TRUE
21 | bus_LV_3211-1_0_8_node_9 | 0.4 | n |  | TRUE
22 | bus_LV_3211-1_0_8_node_10 | 0.4 | n |  | TRUE
23 | bus_LV_3211-1_0_8_node_12 | 0.4 | n |  | TRUE
24 | bus_LV_3211-1_0_8_node_13 | 0.4 | n |  | TRUE
25 | bus_LV_3211-1_0_8_node_14 | 0.4 | n |  | TRUE
26 | bus_LV_3211-1_0_8_node_15 | 0.4 | n |  | TRUE
27 | bus_LV_3211-1_0_8_node_33 | 0.4 | n |  | TRUE
28 | bus_LV_3211-1_0_8_node_22 | 0.4 | n |  | TRUE
29 | bus_LV_3211-1_0_8_node_26 | 0.4 | n |  | TRUE
30 | bus_LV_3211-1_0_8_node_23 | 0.4 | n |  | TRUE
31 | bus_LV_3211-1_0_8_node_19 | 0.4 | n |  | TRUE
32 | bus_LV_3211-1_0_8_node_38 | 0.4 | n |  | TRUE
33 | bus_LV_3211-1_0_8_node_39 | 0.4 | n |  | TRUE
34 | bus_LV_3211-1_0_8_node_41 | 0.4 | n |  | TRUE
35 | bus_LV_3211-1_0_8_node_40 | 0.4 | n |  | TRUE
36 | bus_LV_3211-1_0_8_node_42 | 0.4 | n |  | TRUE
37 | bus_LV_3211-1_0_8_node_188 | 0.4 | n |  | TRUE
38 | bus_LV_3211-1_0_8_node_189 | 0.4 | n |  | TRUE
39 | bus_LV_3211-1_0_8_node_190 | 0.4 | n |  | TRUE
40 | bus_LV_3211-1_0_8_node_193 | 0.4 | n |  | TRUE
41 | bus_LV_3211-1_0_8_node_195 | 0.4 | n |  | TRUE
42 | bus_LV_3211-1_0_8_node_194 | 0.4 | n |  | TRUE
43 | bus_LV_3211-1_0_8_node_191 | 0.4 | n |  | TRUE
44 | bus_LV_3211-1_0_8_node_196 | 0.4 | n |  | TRUE
45 | bus_LV_3211-1_0_8_node_25 | 0.4 | n |  | TRUE
46 | bus_LV_3211-1_0_8_node_27 | 0.4 | n |  | TRUE
47 | bus_LV_3211-1_0_8_node_28 | 0.4 | n |  | TRUE
48 | bus_LV_3211-1_0_8_node_30 | 0.4 | n |  | TRUE
49 | bus_LV_3211-1_0_8_node_31 | 0.4 | n |  | TRUE
50 | bus_LV_3211-1_0_8_node_32 | 0.4 | n |  | TRUE
51 | bus_LV_3211-1_0_8_node_29 | 0.4 | n |  | TRUE
52 | bus_LV_3211-1_0_8_node_71 | 0.4 | n |  | TRUE
53 | bus_LV_3211-1_0_8_node_76 | 0.4 | n |  | TRUE
54 | bus_LV_3211-1_0_8_node_81 | 0.4 | n |  | TRUE
55 | bus_LV_3211-1_0_8_node_72 | 0.4 | n |  | TRUE
56 | bus_LV_3211-1_0_8_node_74 | 0.4 | n |  | TRUE
57 | bus_LV_3211-1_0_8_node_80 | 0.4 | n |  | TRUE
58 | bus_LV_3211-1_0_8_node_34 | 0.4 | n |  | TRUE
59 | bus_LV_3211-1_0_8_node_35 | 0.4 | n |  | TRUE
60 | bus_LV_3211-1_0_8_node_36 | 0.4 | n |  | TRUE
61 | bus_LV_3211-1_0_8_node_37 | 0.4 | n |  | TRUE
62 | bus_LV_3211-1_0_8_node_122 | 0.4 | n |  | TRUE
63 | bus_LV_3211-1_0_8_node_107 | 0.4 | n |  | TRUE
64 | bus_LV_3211-1_0_8_node_124 | 0.4 | n |  | TRUE
65 | bus_LV_3211-1_0_8_node_125 | 0.4 | n |  | TRUE
66 | bus_LV_3211-1_0_8_node_121 | 0.4 | n |  | TRUE
67 | bus_LV_3211-1_0_8_node_98 | 0.4 | n |  | TRUE
68 | bus_LV_3211-1_0_8_node_43 | 0.4 | n |  | TRUE
69 | bus_LV_3211-1_0_8_node_44 | 0.4 | n |  | TRUE
70 | bus_LV_3211-1_0_8_node_45 | 0.4 | n |  | TRUE
71 | bus_LV_3211-1_0_8_node_46 | 0.4 | n |  | TRUE
72 | bus_LV_3211-1_0_8_node_47 | 0.4 | n |  | TRUE
73 | bus_LV_3211-1_0_8_node_53 | 0.4 | n |  | TRUE
74 | bus_LV_3211-1_0_8_node_48 | 0.4 | n |  | TRUE
75 | bus_LV_3211-1_0_8_node_52 | 0.4 | n |  | TRUE
76 | bus_LV_3211-1_0_8_node_49 | 0.4 | n |  | TRUE
77 | bus_LV_3211-1_0_8_node_50 | 0.4 | n |  | TRUE
78 | bus_LV_3211-1_0_8_node_51 | 0.4 | n |  | TRUE
79 | bus_LV_3211-1_0_8_node_75 | 0.4 | n |  | TRUE
80 | bus_LV_3211-1_0_8_node_77 | 0.4 | n |  | TRUE
81 | bus_LV_3211-1_0_8_node_73 | 0.4 | n |  | TRUE
82 | bus_LV_3211-1_0_8_node_57 | 0.4 | n |  | TRUE
83 | bus_LV_3211-1_0_8_node_58 | 0.4 | n |  | TRUE
84 | bus_LV_3211-1_0_8_node_59 | 0.4 | n |  | TRUE
85 | bus_LV_3211-1_0_8_node_60 | 0.4 | n |  | TRUE
86 | bus_LV_3211-1_0_8_node_61 | 0.4 | n |  | TRUE
87 | bus_LV_3211-1_0_8_node_63 | 0.4 | n |  | TRUE
88 | bus_LV_3211-1_0_8_node_62 | 0.4 | n |  | TRUE
89 | bus_LV_3211-1_0_8_node_64 | 0.4 | n |  | TRUE
90 | bus_LV_3211-1_0_8_node_201 | 0.4 | n |  | TRUE
91 | bus_LV_3211-1_0_8_node_199 | 0.4 | n |  | TRUE
92 | bus_LV_3211-1_0_8_node_200 | 0.4 | n |  | TRUE
93 | bus_LV_3211-1_0_8_node_69 | 0.4 | n |  | TRUE
94 | bus_LV_3211-1_0_8_node_70 | 0.4 | n |  | TRUE
95 | bus_LV_3211-1_0_8_node_67 | 0.4 | n |  | TRUE
96 | bus_LV_3211-1_0_8_node_65 | 0.4 | n |  | TRUE
97 | bus_LV_3211-1_0_8_node_66 | 0.4 | n |  | TRUE
98 | bus_LV_3211-1_0_8_node_68 | 0.4 | n |  | TRUE
99 | bus_LV_3211-1_0_8_node_156 | 0.4 | n |  | TRUE
100 | bus_LV_3211-1_0_8_node_207 | 0.4 | n |  | TRUE
101 | bus_LV_3211-1_0_8_node_208 | 0.4 | n |  | TRUE
102 | bus_LV_3211-1_0_8_node_155 | 0.4 | n |  | TRUE
103 | bus_LV_3211-1_0_8_node_87 | 0.4 | n |  | TRUE
104 | bus_LV_3211-1_0_8_node_89 | 0.4 | n |  | TRUE
105 | bus_LV_3211-1_0_8_node_78 | 0.4 | n |  | TRUE
106 | bus_LV_3211-1_0_8_node_79 | 0.4 | n |  | TRUE
107 | bus_LV_3211-1_0_8_node_82 | 0.4 | n |  | TRUE
108 | bus_LV_3211-1_0_8_node_83 | 0.4 | n |  | TRUE
109 | bus_LV_3211-1_0_8_node_84 | 0.4 | n |  | TRUE
110 | bus_LV_3211-1_0_8_node_85 | 0.4 | n |  | TRUE
111 | bus_LV_3211-1_0_8_node_86 | 0.4 | n |  | TRUE
112 | bus_LV_3211-1_0_8_node_90 | 0.4 | n |  | TRUE
113 | bus_LV_3211-1_0_8_node_88 | 0.4 | n |  | TRUE
114 | bus_LV_3211-1_0_8_node_97 | 0.4 | n |  | TRUE
115 | bus_LV_3211-1_0_8_node_184 | 0.4 | n |  | TRUE
116 | bus_LV_3211-1_0_8_node_185 | 0.4 | n |  | TRUE
117 | bus_LV_3211-1_0_8_node_186 | 0.4 | n |  | TRUE
118 | bus_LV_3211-1_0_8_node_187 | 0.4 | n |  | TRUE
119 | bus_LV_3211-1_0_8_node_161 | 0.4 | n |  | TRUE
120 | bus_LV_3211-1_0_8_node_91 | 0.4 | n |  | TRUE
121 | bus_LV_3211-1_0_8_node_92 | 0.4 | n |  | TRUE
122 | bus_LV_3211-1_0_8_node_96 | 0.4 | n |  | TRUE
123 | bus_LV_3211-1_0_8_node_93 | 0.4 | n |  | TRUE
124 | bus_LV_3211-1_0_8_node_99 | 0.4 | n |  | TRUE
125 | bus_LV_3211-1_0_8_node_100 | 0.4 | n |  | TRUE
126 | bus_LV_3211-1_0_8_node_101 | 0.4 | n |  | TRUE
127 | bus_LV_3211-1_0_8_node_102 | 0.4 | n |  | TRUE
128 | bus_LV_3211-1_0_8_node_94 | 0.4 | n |  | TRUE
129 | bus_LV_3211-1_0_8_node_95 | 0.4 | n |  | TRUE
130 | bus_LV_3211-1_0_8_node_104 | 0.4 | n |  | TRUE
131 | bus_LV_3211-1_0_8_node_105 | 0.4 | n |  | TRUE
132 | bus_LV_3211-1_0_8_node_103 | 0.4 | n |  | TRUE
133 | bus_LV_3211-1_0_8_node_108 | 0.4 | n |  | TRUE
134 | bus_LV_3211-1_0_8_node_109 | 0.4 | n |  | TRUE
135 | bus_LV_3211-1_0_8_node_106 | 0.4 | n |  | TRUE
136 | bus_LV_3211-1_0_8_node_111 | 0.4 | n |  | TRUE
137 | bus_LV_3211-1_0_8_node_112 | 0.4 | n |  | TRUE
138 | bus_LV_3211-1_0_8_node_110 | 0.4 | n |  | TRUE
139 | bus_LV_3211-1_0_8_node_114 | 0.4 | n |  | TRUE
140 | bus_LV_3211-1_0_8_node_113 | 0.4 | n |  | TRUE
141 | bus_LV_3211-1_0_8_node_115 | 0.4 | n |  | TRUE
142 | bus_LV_3211-1_0_8_node_116 | 0.4 | n |  | TRUE
143 | bus_LV_3211-1_0_8_node_117 | 0.4 | n |  | TRUE
144 | bus_LV_3211-1_0_8_node_118 | 0.4 | n |  | TRUE
145 | bus_LV_3211-1_0_8_node_120 | 0.4 | n |  | TRUE
146 | bus_LV_3211-1_0_8_node_133 | 0.4 | n |  | TRUE
147 | bus_LV_3211-1_0_8_node_130 | 0.4 | n |  | TRUE
148 | bus_LV_3211-1_0_8_node_123 | 0.4 | n |  | TRUE
149 | bus_LV_3211-1_0_8_node_126 | 0.4 | n |  | TRUE
150 | bus_LV_3211-1_0_8_node_127 | 0.4 | n |  | TRUE
151 | bus_LV_3211-1_0_8_node_138 | 0.4 | n |  | TRUE
152 | bus_LV_3211-1_0_8_node_143 | 0.4 | n |  | TRUE
153 | bus_LV_3211-1_0_8_node_178 | 0.4 | n |  | TRUE
154 | bus_LV_3211-1_0_8_node_139 | 0.4 | n |  | TRUE
155 | bus_LV_3211-1_0_8_node_146 | 0.4 | n |  | TRUE
156 | bus_LV_3211-1_0_8_node_145 | 0.4 | n |  | TRUE
157 | bus_LV_3211-1_0_8_node_137 | 0.4 | n |  | TRUE
158 | bus_LV_3211-1_0_8_node_141 | 0.4 | n |  | TRUE
159 | bus_LV_3211-1_0_8_node_179 | 0.4 | n |  | TRUE
160 | bus_LV_3211-1_0_8_node_165 | 0.4 | n |  | TRUE
161 | bus_LV_3211-1_0_8_node_149 | 0.4 | n |  | TRUE
162 | bus_LV_3211-1_0_8_node_128 | 0.4 | n |  | TRUE
163 | bus_LV_3211-1_0_8_node_129 | 0.4 | n |  | TRUE
164 | bus_LV_3211-1_0_8_node_131 | 0.4 | n |  | TRUE
165 | bus_LV_3211-1_0_8_node_132 | 0.4 | n |  | TRUE
166 | bus_LV_3211-1_0_8_node_134 | 0.4 | n |  | TRUE
167 | bus_LV_3211-1_0_8_node_135 | 0.4 | n |  | TRUE
168 | bus_LV_3211-1_0_8_node_136 | 0.4 | n |  | TRUE
169 | bus_LV_3211-1_0_8_node_203 | 0.4 | n |  | TRUE
170 | bus_LV_3211-1_0_8_node_204 | 0.4 | n |  | TRUE
171 | bus_LV_3211-1_0_8_node_202 | 0.4 | n |  | TRUE
172 | bus_LV_3211-1_0_8_node_140 | 0.4 | n |  | TRUE
173 | bus_LV_3211-1_0_8_node_142 | 0.4 | n |  | TRUE
174 | bus_LV_3211-1_0_8_node_144 | 0.4 | n |  | TRUE
175 | bus_LV_3211-1_0_8_node_147 | 0.4 | n |  | TRUE
176 | bus_LV_3211-1_0_8_node_148 | 0.4 | n |  | TRUE
177 | bus_LV_3211-1_0_8_node_150 | 0.4 | n |  | TRUE
178 | bus_LV_3211-1_0_8_node_151 | 0.4 | n |  | TRUE
179 | bus_LV_3211-1_0_8_node_152 | 0.4 | n |  | TRUE
180 | bus_LV_3211-1_0_8_node_154 | 0.4 | n |  | TRUE
181 | bus_LV_3211-1_0_8_node_153 | 0.4 | n |  | TRUE
182 | bus_LV_3211-1_0_8_node_157 | 0.4 | n |  | TRUE
183 | bus_LV_3211-1_0_8_node_158 | 0.4 | n |  | TRUE
184 | bus_LV_3211-1_0_8_node_159 | 0.4 | n |  | TRUE
185 | bus_LV_3211-1_0_8_node_175 | 0.4 | n |  | TRUE
186 | bus_LV_3211-1_0_8_node_180 | 0.4 | n |  | TRUE
187 | bus_LV_3211-1_0_8_node_177 | 0.4 | n |  | TRUE
188 | bus_LV_3211-1_0_8_node_173 | 0.4 | n |  | TRUE
189 | bus_LV_3211-1_0_8_node_160 | 0.4 | n |  | TRUE
190 | bus_LV_3211-1_0_8_node_176 | 0.4 | n |  | TRUE
191 | bus_LV_3211-1_0_8_node_174 | 0.4 | n |  | TRUE
192 | bus_LV_3211-1_0_8_node_162 | 0.4 | n |  | TRUE
193 | bus_LV_3211-1_0_8_node_163 | 0.4 | n |  | TRUE
194 | bus_LV_3211-1_0_8_node_164 | 0.4 | n |  | TRUE
195 | bus_LV_3211-1_0_8_node_166 | 0.4 | n |  | TRUE
196 | bus_LV_3211-1_0_8_node_167 | 0.4 | n |  | TRUE
197 | bus_LV_3211-1_0_8_node_168 | 0.4 | n |  | TRUE
198 | bus_LV_3211-1_0_8_node_169 | 0.4 | n |  | TRUE
199 | bus_LV_3211-1_0_8_node_170 | 0.4 | n |  | TRUE
200 | bus_LV_3211-1_0_8_node_171 | 0.4 | n |  | TRUE
201 | bus_LV_3211-1_0_8_node_172 | 0.4 | n |  | TRUE
202 | bus_LV_3211-1_0_8_node_182 | 0.4 | n |  | TRUE
203 | bus_LV_3211-1_0_8_node_192 | 0.4 | n |  | TRUE
204 | bus_LV_3211-1_0_8_node_198 | 0.4 | n |  | TRUE
205 | bus_MV_406_0_node_6 | 20 | n |  | TRUE

## load
| name | bus | p_mw | q_mvar | const_z_percent | const_i_percent | sn_mva | scaling | in_service | type
0 | LV_3211-1_0_8_load_0 | 0 | 0.0030886 | 0.00077407 | 0 | 0 |  | 1 | TRUE | wye
1 | LV_3211-1_0_8_load_16 | 4 | 0.0023135 | 0.00057981 | 0 | 0 |  | 1 | TRUE | wye
2 | LV_3211-1_0_8_load_205 | 6 | 0.0028176 | 0.00070615 | 0 | 0 |  | 1 | TRUE | wye
3 | LV_3211-1_0_8_load_20 | 10 | 0.0020634 | 0.00051714 | 0 | 0 |  | 1 | TRUE | wye
4 | LV_3211-1_0_8_load_4 | 12 | 0.0041241 | 0.0010336 | 0 | 0 |  | 1 | TRUE | wye
5 | LV_3211-1_0_8_load_5 | 13 | 0.0012258 | 0.00030722 | 0 | 0 |  | 1 | TRUE | wye
6 | LV_3211-1_0_8_load_206 | 15 | 0.00086301 | 0.00021629 | 0 | 0 |  | 1 | TRUE | wye
7 | LV_3211-1_0_8_load_11 | 17 | 0.00053321 | 0.00013363 | 0 | 0 |  | 1 | TRUE | wye
8 | LV_3211-1_0_8_load_55 | 19 | 0.0026235 | 0.00065752 | 0 | 0 |  | 1 | TRUE | wye
9 | LV_3211-1_0_8_load_56 | 20 | 0.0016935 | 0.00042444 | 0 | 0 |  | 1 | TRUE | wye
10 | LV_3211-1_0_8_load_9 | 21 | 0.0036208 | 0.00090747 | 0 | 0 |  | 1 | TRUE | wye
11 | LV_3211-1_0_8_load_10 | 22 | 0.00045717 | 0.00011458 | 0 | 0 |  | 1 | TRUE | wye
12 | LV_3211-1_0_8_load_12 | 23 | 0.0013337 | 0.00033427 | 0 | 0 |  | 1 | TRUE | wye
13 | LV_3211-1_0_8_load_13 | 24 | 0.0007257 | 0.00018188 | 0 | 0 |  | 1 | TRUE | wye
14 | LV_3211-1_0_8_load_15 | 26 | 0.0013771 | 0.00034514 | 0 | 0 |  | 1 | TRUE | wye
15 | LV_3211-1_0_8_load_33 | 27 | 0.00049344 | 0.00012367 | 0 | 0 |  | 1 | TRUE | wye
16 | LV_3211-1_0_8_load_22 | 28 | 0.003226 | 0.00080851 | 0 | 0 |  | 1 | TRUE | wye
17 | LV_3211-1_0_8_load_26 | 29 | 0.00034862 | 8.7373e-05 | 0 | 0 |  | 1 | TRUE | wye
18 | LV_3211-1_0_8_load_23 | 30 | 0.0019348 | 0.00048491 | 0 | 0 |  | 1 | TRUE | wye
19 | LV_3211-1_0_8_load_19 | 31 | 0.00080631 | 0.00020208 | 0 | 0 |  | 1 | TRUE | wye
20 | LV_3211-1_0_8_load_38 | 32 | 0.0031119 | 0.00077993 | 0 | 0 |  | 1 | TRUE | wye
21 | LV_3211-1_0_8_load_39 | 33 | 0.0021561 | 0.00054037 | 0 | 0 |  | 1 | TRUE | wye
22 | LV_3211-1_0_8_load_40 | 35 | 0.0043586 | 0.0010924 | 0 | 0 |  | 1 | TRUE | wye
23 | LV_3211-1_0_8_load_188 | 37 | 0.0047342 | 0.0011865 | 0 | 0 |  | 1 | TRUE | wye
24 | LV_3211-1_0_8_load_189 | 38 | 0.0039544 | 0.00099107 | 0 | 0 |  | 1 | TRUE | wye
25 | LV_3211-1_0_8_load_195 | 41 | 0.0040156 | 0.0010064 | 0 | 0 |  | 1 | TRUE | wye
26 | LV_3211-1_0_8_load_194 | 42 | 0.0040094 | 0.0010048 | 0 | 0 |  | 1 | TRUE | wye
27 | LV_3211-1_0_8_load_191 | 43 | 0.0043214 | 0.0010831 | 0 | 0 |  | 1 | TRUE | wye
28 | LV_3211-1_0_8_load_196 | 44 | 0.0018491 | 0.00046343 | 0 | 0 |  | 1 | TRUE | wye
29 | LV_3211-1_0_8_load_25 | 45 | 0.00047618 | 0.00011934 | 0 | 0 |  | 1 | TRUE | wye
30 | LV_3211-1_0_8_load_28 | 47 | 0.0033459 | 0.00083857 | 0 | 0 |  | 1 | TRUE | wye
31 | LV_3211-1_0_8_load_31 | 49 | 0.0011934 | 0.0002991 | 0 | 0 |  | 1 | TRUE | wye
32 | LV_3211-1_0_8_load_29 | 51 | 0.00063874 | 0.00016008 | 0 | 0 |  | 1 | TRUE | wye
33 | LV_3211-1_0_8_load_71 | 52 | 0.00090262 | 0.00022622 | 0 | 0 |  | 1 | TRUE | wye
34 | LV_3211-1_0_8_load_76 | 53 | 0.001091 | 0.00027344 | 0 | 0 |  | 1 | TRUE | wye
35 | LV_3211-1_0_8_load_81 | 54 | 0.0012752 | 0.00031959 | 0 | 0 |  | 1 | TRUE | wye
36 | LV_3211-1_0_8_load_72 | 55 | 0.00065608 | 0.00016443 | 0 | 0 |  | 1 | TRUE | wye
37 | LV_3211-1_0_8_load_74 | 56 | 0.0043923 | 0.0011008 | 0 | 0 |  | 1 | TRUE | wye
38 | LV_3211-1_0_8_load_80 | 57 | 0.0008475 | 0.0002124 | 0 | 0 |  | 1 | TRUE | wye
39 | LV_3211-1_0_8_load_34 | 58 | 0.0047151 | 0.0011817 | 0 | 0 |  | 1 | TRUE | wye
40 | LV_3211-1_0_8_load_36 | 60 | 0.001623 | 0.00040675 | 0 | 0 |  | 1 | TRUE | wye
41 | LV_3211-1_0_8_load_37 | 61 | 0.0053855 | 0.0013497 | 0 | 0 |  | 1 | TRUE | wye
42 | LV_3211-1_0_8_load_107 | 63 | 0.0028511 | 0.00071457 | 0 | 0 |  | 1 | TRUE | wye
43 | LV_3211-1_0_8_load_124 | 64 | 0.017058 | 0.0042751 | 0 | 0 |  | 1 | TRUE | wye
44 | LV_3211-1_0_8_load_121 | 66 | 0.0044161 | 0.0011068 | 0 | 0 |  | 1 | TRUE | wye
45 | LV_3211-1_0_8_load_43 | 68 | 0.0010493 | 0.00026297 | 0 | 0 |  | 1 | TRUE | wye
46 | LV_3211-1_0_8_load_45 | 70 | 0.00026006 | 6.5176e-05 | 0 | 0 |  | 1 | TRUE | wye
47 | LV_3211-1_0_8_load_47 | 72 | 0.00050366 | 0.00012623 | 0 | 0 |  | 1 | TRUE | wye
48 | LV_3211-1_0_8_load_48 | 74 | 0.00062587 | 0.00015686 | 0 | 0 |  | 1 | TRUE | wye
49 | LV_3211-1_0_8_load_52 | 75 | 0.0015147 | 0.00037962 | 0 | 0 |  | 1 | TRUE | wye
50 | LV_3211-1_0_8_load_49 | 76 | 0.00040004 | 0.00010026 | 0 | 0 |  | 1 | TRUE | wye
51 | LV_3211-1_0_8_load_51 | 78 | 0.0018182 | 0.00045569 | 0 | 0 |  | 1 | TRUE | wye
52 | LV_3211-1_0_8_load_75 | 79 | 0.0031271 | 0.00078374 | 0 | 0 |  | 1 | TRUE | wye
53 | LV_3211-1_0_8_load_77 | 80 | 0.0023712 | 0.00059428 | 0 | 0 |  | 1 | TRUE | wye
54 | LV_3211-1_0_8_load_73 | 81 | 0.0031831 | 0.00079776 | 0 | 0 |  | 1 | TRUE | wye
55 | LV_3211-1_0_8_load_57 | 82 | 0.000462 | 0.00011579 | 0 | 0 |  | 1 | TRUE | wye
56 | LV_3211-1_0_8_load_59 | 84 | 0.0010979 | 0.00027516 | 0 | 0 |  | 1 | TRUE | wye
57 | LV_3211-1_0_8_load_60 | 85 | 0.0011126 | 0.00027885 | 0 | 0 |  | 1 | TRUE | wye
58 | LV_3211-1_0_8_load_61 | 86 | 0.00063391 | 0.00015887 | 0 | 0 |  | 1 | TRUE | wye
59 | LV_3211-1_0_8_load_63 | 87 | 0.00049478 | 0.000124 | 0 | 0 |  | 1 | TRUE | wye
60 | LV_3211-1_0_8_load_64 | 89 | 0.00036116 | 9.0516e-05 | 0 | 0 |  | 1 | TRUE | wye
61 | LV_3211-1_0_8_load_199 | 91 | 0.00057646 | 0.00014447 | 0 | 0 |  | 1 | TRUE | wye
62 | LV_3211-1_0_8_load_200 | 92 | 0.0057734 | 0.0014469 | 0 | 0 |  | 1 | TRUE | wye
63 | LV_3211-1_0_8_load_67 | 95 | 0.00048148 | 0.00012067 | 0 | 0 |  | 1 | TRUE | wye
64 | LV_3211-1_0_8_load_65 | 96 | 0.00040645 | 0.00010187 | 0 | 0 |  | 1 | TRUE | wye
65 | LV_3211-1_0_8_load_66 | 97 | 0.00029704 | 7.4446e-05 | 0 | 0 |  | 1 | TRUE | wye
66 | LV_3211-1_0_8_load_68 | 98 | 0.00028593 | 7.1661e-05 | 0 | 0 |  | 1 | TRUE | wye
67 | LV_3211-1_0_8_load_207 | 100 | 0.0024305 | 0.00060913 | 0 | 0 |  | 1 | TRUE | wye
68 | LV_3211-1_0_8_load_208 | 101 | 0.0018506 | 0.0004638 | 0 | 0 |  | 1 | TRUE | wye
69 | LV_3211-1_0_8_load_87 | 103 | 0.0036449 | 0.0009135 | 0 | 0 |  | 1 | TRUE | wye
70 | LV_3211-1_0_8_load_89 | 104 | 0.002645 | 0.00066289 | 0 | 0 |  | 1 | TRUE | wye
71 | LV_3211-1_0_8_load_78 | 105 | 0.0011985 | 0.00030037 | 0 | 0 |  | 1 | TRUE | wye
72 | LV_3211-1_0_8_load_79 | 106 | 0.00092432 | 0.00023166 | 0 | 0 |  | 1 | TRUE | wye
73 | LV_3211-1_0_8_load_82 | 107 | 0.0054808 | 0.0013736 | 0 | 0 |  | 1 | TRUE | wye
74 | LV_3211-1_0_8_load_83 | 108 | 0.005135 | 0.001287 | 0 | 0 |  | 1 | TRUE | wye
75 | LV_3211-1_0_8_load_84 | 109 | 0.0042291 | 0.0010599 | 0 | 0 |  | 1 | TRUE | wye
76 | LV_3211-1_0_8_load_86 | 111 | 0.0055511 | 0.0013912 | 0 | 0 |  | 1 | TRUE | wye
77 | LV_3211-1_0_8_load_90 | 112 | 0.0048474 | 0.0012149 | 0 | 0 |  | 1 | TRUE | wye
78 | LV_3211-1_0_8_load_88 | 113 | 0.0035663 | 0.00089379 | 0 | 0 |  | 1 | TRUE | wye
79 | LV_3211-1_0_8_load_184 | 115 | 0.0012269 | 0.00030748 | 0 | 0 |  | 1 | TRUE | wye
80 | LV_3211-1_0_8_load_185 | 116 | 0.00044586 | 0.00011174 | 0 | 0 |  | 1 | TRUE | wye
81 | LV_3211-1_0_8_load_187 | 118 | 0.0010855 | 0.00027204 | 0 | 0 |  | 1 | TRUE | wye
82 | LV_3211-1_0_8_load_161 | 119 | 0.0003009 | 7.5412e-05 | 0 | 0 |  | 1 | TRUE | wye
83 | LV_3211-1_0_8_load_91 | 120 | 0.0039056 | 0.00097883 | 0 | 0 |  | 1 | TRUE | wye
84 | LV_3211-1_0_8_load_92 | 121 | 0.0014578 | 0.00036535 | 0 | 0 |  | 1 | TRUE | wye
85 | LV_3211-1_0_8_load_96 | 122 | 0.003603 | 0.00090299 | 0 | 0 |  | 1 | TRUE | wye
86 | LV_3211-1_0_8_load_99 | 124 | 0.0028707 | 0.00071946 | 0 | 0 |  | 1 | TRUE | wye
87 | LV_3211-1_0_8_load_100 | 125 | 0.0020271 | 0.00050804 | 0 | 0 |  | 1 | TRUE | wye
88 | LV_3211-1_0_8_load_101 | 126 | 0.0061057 | 0.0015302 | 0 | 0 |  | 1 | TRUE | wye
89 | LV_3211-1_0_8_load_102 | 127 | 0.0024874 | 0.00062341 | 0 | 0 |  | 1 | TRUE | wye
90 | LV_3211-1_0_8_load_94 | 128 | 0.003977 | 0.00099672 | 0 | 0 |  | 1 | TRUE | wye
91 | LV_3211-1_0_8_load_95 | 129 | 0.0036381 | 0.00091179 | 0 | 0 |  | 1 | TRUE | wye
92 | LV_3211-1_0_8_load_104 | 130 | 0.0033511 | 0.00083986 | 0 | 0 |  | 1 | TRUE | wye
93 | LV_3211-1_0_8_load_105 | 131 | 0.0079282 | 0.001987 | 0 | 0 |  | 1 | TRUE | wye
94 | LV_3211-1_0_8_load_103 | 132 | 0.003347 | 0.00083883 | 0 | 0 |  | 1 | TRUE | wye
95 | LV_3211-1_0_8_load_108 | 133 | 0.0027379 | 0.00068617 | 0 | 0 |  | 1 | TRUE | wye
96 | LV_3211-1_0_8_load_109 | 134 | 0.0025663 | 0.00064317 | 0 | 0 |  | 1 | TRUE | wye
97 | LV_3211-1_0_8_load_106 | 135 | 0.0015059 | 0.00037742 | 0 | 0 |  | 1 | TRUE | wye
98 | LV_3211-1_0_8_load_111 | 136 | 0.0031796 | 0.00079688 | 0 | 0 |  | 1 | TRUE | wye
99 | LV_3211-1_0_8_load_112 | 137 | 0.0015457 | 0.00038738 | 0 | 0 |  | 1 | TRUE | wye
100 | LV_3211-1_0_8_load_110 | 138 | 0.0027861 | 0.00069826 | 0 | 0 |  | 1 | TRUE | wye
101 | LV_3211-1_0_8_load_114 | 139 | 0.0028297 | 0.00070919 | 0 | 0 |  | 1 | TRUE | wye
102 | LV_3211-1_0_8_load_113 | 140 | 0.0014499 | 0.00036337 | 0 | 0 |  | 1 | TRUE | wye
103 | LV_3211-1_0_8_load_115 | 141 | 0.0023406 | 0.0005866 | 0 | 0 |  | 1 | TRUE | wye
104 | LV_3211-1_0_8_load_116 | 142 | 0.0014789 | 0.00037065 | 0 | 0 |  | 1 | TRUE | wye
105 | LV_3211-1_0_8_load_118 | 144 | 0.0017092 | 0.00042837 | 0 | 0 |  | 1 | TRUE | wye
106 | LV_3211-1_0_8_load_120 | 145 | 0.0028257 | 0.00070819 | 0 | 0 |  | 1 | TRUE | wye
107 | LV_3211-1_0_8_load_133 | 146 | 0.003755 | 0.00094109 | 0 | 0 |  | 1 | TRUE | wye
108 | LV_3211-1_0_8_load_126 | 149 | 0.014061 | 0.003524 | 0 | 0 |  | 1 | TRUE | wye
109 | LV_3211-1_0_8_load_138 | 151 | 0.0046036 | 0.0011538 | 0 | 0 |  | 1 | TRUE | wye
110 | LV_3211-1_0_8_load_143 | 152 | 0.001789 | 0.00044835 | 0 | 0 |  | 1 | TRUE | wye
111 | LV_3211-1_0_8_load_139 | 154 | 0.0031128 | 0.00078015 | 0 | 0 |  | 1 | TRUE | wye
112 | LV_3211-1_0_8_load_146 | 155 | 0.0093597 | 0.0023458 | 0 | 0 |  | 1 | TRUE | wye
113 | LV_3211-1_0_8_load_145 | 156 | 0.0011854 | 0.0002971 | 0 | 0 |  | 1 | TRUE | wye
114 | LV_3211-1_0_8_load_137 | 157 | 0.00257 | 0.0006441 | 0 | 0 |  | 1 | TRUE | wye
115 | LV_3211-1_0_8_load_141 | 158 | 0.001725 | 0.00043232 | 0 | 0 |  | 1 | TRUE | wye
116 | LV_3211-1_0_8_load_179 | 159 | 0.0016057 | 0.00040243 | 0 | 0 |  | 1 | TRUE | wye
117 | LV_3211-1_0_8_load_165 | 160 | 0.0019065 | 0.00047781 | 0 | 0 |  | 1 | TRUE | wye
118 | LV_3211-1_0_8_load_149 | 161 | 0.0012491 | 0.00031307 | 0 | 0 |  | 1 | TRUE | wye
119 | LV_3211-1_0_8_load_128 | 162 | 0.0032183 | 0.00080659 | 0 | 0 |  | 1 | TRUE | wye
120 | LV_3211-1_0_8_load_129 | 163 | 0.002242 | 0.0005619 | 0 | 0 |  | 1 | TRUE | wye
121 | LV_3211-1_0_8_load_131 | 164 | 0.0029712 | 0.00074466 | 0 | 0 |  | 1 | TRUE | wye
122 | LV_3211-1_0_8_load_132 | 165 | 0.0051563 | 0.0012923 | 0 | 0 |  | 1 | TRUE | wye
123 | LV_3211-1_0_8_load_135 | 167 | 0.0018071 | 0.00045289 | 0 | 0 |  | 1 | TRUE | wye
124 | LV_3211-1_0_8_load_136 | 168 | 0.003491 | 0.00087493 | 0 | 0 |  | 1 | TRUE | wye
125 | LV_3211-1_0_8_load_204 | 170 | 0.0018119 | 0.00045412 | 0 | 0 |  | 1 | TRUE | wye
126 | LV_3211-1_0_8_load_202 | 171 | 0.0018249 | 0.00045737 | 0 | 0 |  | 1 | TRUE | wye
127 | LV_3211-1_0_8_load_140 | 172 | 0.010932 | 0.0027398 | 0 | 0 |  | 1 | TRUE | wye
128 | LV_3211-1_0_8_load_142 | 173 | 0.018356 | 0.0046004 | 0 | 0 |  | 1 | TRUE | wye
129 | LV_3211-1_0_8_load_144 | 174 | 0.0050826 | 0.0012738 | 0 | 0 |  | 1 | TRUE | wye
130 | LV_3211-1_0_8_load_147 | 175 | 0.0081639 | 0.0020461 | 0 | 0 |  | 1 | TRUE | wye
131 | LV_3211-1_0_8_load_148 | 176 | 0.0016333 | 0.00040935 | 0 | 0 |  | 1 | TRUE | wye
132 | LV_3211-1_0_8_load_151 | 178 | 0.0021085 | 0.00052843 | 0 | 0 |  | 1 | TRUE | wye
133 | LV_3211-1_0_8_load_152 | 179 | 0.0013372 | 0.00033513 | 0 | 0 |  | 1 | TRUE | wye
134 | LV_3211-1_0_8_load_154 | 180 | 0.0025841 | 0.00064763 | 0 | 0 |  | 1 | TRUE | wye
135 | LV_3211-1_0_8_load_153 | 181 | 0.0030008 | 0.00075208 | 0 | 0 |  | 1 | TRUE | wye
136 | LV_3211-1_0_8_load_157 | 182 | 0.0012426 | 0.00031142 | 0 | 0 |  | 1 | TRUE | wye
137 | LV_3211-1_0_8_load_180 | 186 | 0.0033858 | 0.00084857 | 0 | 0 |  | 1 | TRUE | wye
138 | LV_3211-1_0_8_load_177 | 187 | 0.0041754 | 0.0010465 | 0 | 0 |  | 1 | TRUE | wye
139 | LV_3211-1_0_8_load_173 | 188 | 0.0029109 | 0.00072954 | 0 | 0 |  | 1 | TRUE | wye
140 | LV_3211-1_0_8_load_176 | 190 | 0.00044056 | 0.00011042 | 0 | 0 |  | 1 | TRUE | wye
141 | LV_3211-1_0_8_load_174 | 191 | 0.00062566 | 0.00015681 | 0 | 0 |  | 1 | TRUE | wye
142 | LV_3211-1_0_8_load_162 | 192 | 0.0016418 | 0.00041147 | 0 | 0 |  | 1 | TRUE | wye
143 | LV_3211-1_0_8_load_163 | 193 | 0.0020393 | 0.00051109 | 0 | 0 |  | 1 | TRUE | wye
144 | LV_3211-1_0_8_load_164 | 194 | 0.0014825 | 0.00037156 | 0 | 0 |  | 1 | TRUE | wye
145 | LV_3211-1_0_8_load_166 | 195 | 0.0035305 | 0.00088484 | 0 | 0 |  | 1 | TRUE | wye
146 | LV_3211-1_0_8_load_167 | 196 | 0.0020641 | 0.00051732 | 0 | 0 |  | 1 | TRUE | wye
147 | LV_3211-1_0_8_load_168 | 197 | 0.00053602 | 0.00013434 | 0 | 0 |  | 1 | TRUE | wye
148 | LV_3211-1_0_8_load_170 | 199 | 0.00044596 | 0.00011177 | 0 | 0 |  | 1 | TRUE | wye
149 | LV_3211-1_0_8_load_171 | 200 | 0.0050924 | 0.0012763 | 0 | 0 |  | 1 | TRUE | wye
150 | LV_3211-1_0_8_load_172 | 201 | 0.0018693 | 0.0004685 | 0 | 0 |  | 1 | TRUE | wye
151 | LV_3211-1_0_8_load_182 | 202 | 0.0033538 | 0.00084055 | 0 | 0 |  | 1 | TRUE | wye
152 | LV_3211-1_0_8_load_192 | 203 | 0.0039984 | 0.0010021 | 0 | 0 |  | 1 | TRUE | wye
153 | LV_3211-1_0_8_load_198 | 204 | 0.0039896 | 0.00099989 | 0 | 0 |  | 1 | TRUE | wye

## ext_grid
| name | bus | vm_pu | va_degree | slack_weight | in_service
0 |  | 104 | 1 | 0 | 1 | TRUE

## line
| name | std_type | from_bus | to_bus | length_km | r_ohm_per_km | x_ohm_per_km | c_nf_per_km | g_us_per_km | max_i_ka | df | parallel | type | in_service
0 | LV_3211-1_0_8_line_0 |  | 0 | 1 | 0.023431 | 0.125 | 0.08 | 261 | 0 | 0.364 | 1 | 1 | cs | TRUE
1 | LV_3211-1_0_8_line_1 |  | 1 | 2 | 0.016151 | 0.125 | 0.08 | 261 | 0 | 0.364 | 1 | 1 | cs | TRUE
2 | LV_3211-1_0_8_line_2 |  | 1 | 3 | 0.007966 | 0.125 | 0.08 | 261 | 0 | 0.364 | 1 | 1 | cs | TRUE
3 | LV_3211-1_0_8_line_3 |  | 2 | 4 | 0.02832 | 0.125 | 0.08 | 261 | 0 | 0.364 | 1 | 1 | cs | TRUE
4 | LV_3211-1_0_8_line_4 |  | 3 | 5 | 0.020063 | 0.125 | 0.08 | 261 | 0 | 0.364 | 1 | 4 | cs | TRUE
5 | LV_3211-1_0_8_line_5 |  | 3 | 6 | 0.095981 | 0.125 | 0.08 | 261 | 0 | 0.364 | 1 | 2 | cs | TRUE
6 | LV_3211-1_0_8_line_6 |  | 4 | 7 | 0.0036607 | 0.125 | 0.08 | 261 | 0 | 0.364 | 1 | 1 | cs | TRUE
7 | LV_3211-1_0_8_line_7 |  | 5 | 9 | 0.056735 | 0.125 | 0.08 | 261 | 0 | 0.364 | 1 | 4 | cs | TRUE
8 | LV_3211-1_0_8_line_8 |  | 5 | 10 | 0.011286 | 0.125 | 0.08 | 261 | 0 | 0.364 | 1 | 1 | cs | TRUE
9 | LV_3211-1_0_8_line_9 |  | 6 | 11 | 0.12002 | 0.125 | 0.08 | 261 | 0 | 0.364 | 1 | 1 | cs | TRUE
10 | LV_3211-1_0_8_line_10 |  | 7 | 8 | 0.099835 | 0.125 | 0.08 | 261 | 0 | 0.364 | 1 | 1 | cs | TRUE
11 | LV_3211-1_0_8_line_11 |  | 8 | 30 | 0.0098428 | 0.125 | 0.08 | 261 | 0 | 0.364 | 1 | 1 | cs | TRUE
12 | LV_3211-1_0_8_line_12 |  | 9 | 15 | 0.053547 | 0.125 | 0.08 | 261 | 0 | 0.364 | 1 | 1 | cs | TRUE
13 | LV_3211-1_0_8_line_13 |  | 9 | 16 | 0.02953 | 0.125 | 0.08 | 261 | 0 | 0.364 | 1 | 4 | cs | TRUE
14 | LV_3211-1_0_8_line_14 |  | 9 | 14 | 0.051626 | 0.125 | 0.08 | 261 | 0 | 0.364 | 1 | 1 | cs | TRUE
15 | LV_3211-1_0_8_line_15 |  | 10 | 31 | 0.074401 | 0.125 | 0.08 | 261 | 0 | 0.364 | 1 | 1 | cs | TRUE
16 | LV_3211-1_0_8_line_16 |  | 11 | 44 | 0.050536 | 0.125 | 0.08 | 261 | 0 | 0.364 | 1 | 1 | cs | TRUE
17 | LV_3211-1_0_8_line_17 |  | 12 | 13 | 0.02058 | 0.125 | 0.08 | 261 | 0 | 0.364 | 1 | 1 | cs | TRUE
18 | LV_3211-1_0_8_line_18 |  | 12 | 14 | 0.049988 | 0.125 | 0.08 | 261 | 0 | 0.364 | 1 | 1 | cs | TRUE
19 | LV_3211-1_0_8_line_19 |  | 16 | 17 | 0.020454 | 0.125 | 0.08 | 261 | 0 | 0.364 | 1 | 4 | cs | TRUE
20 | LV_3211-1_0_8_line_20 |  | 17 | 21 | 0.035932 | 0.125 | 0.08 | 261 | 0 | 0.364 | 1 | 4 | cs | TRUE
21 | LV_3211-1_0_8_line_21 |  | 18 | 19 | 0.007691 | 0.125 | 0.08 | 261 | 0 | 0.364 | 1 | 1 | cs | TRUE
22 | LV_3211-1_0_8_line_22 |  | 18 | 20 | 0.044383 | 0.125 | 0.08 | 261 | 0 | 0.364 | 1 | 1 | cs | TRUE
23 | LV_3211-1_0_8_line_23 |  | 20 | 71 | 0.028372 | 0.125 | 0.08 | 261 | 0 | 0.364 | 1 | 1 | cs | TRUE
24 | LV_3211-1_0_8_line_24 |  | 21 | 22 | 0.01947 | 0.125 | 0.08 | 261 | 0 | 0.364 | 1 | 4 | cs | TRUE
25 | LV_3211-1_0_8_line_25 |  | 22 | 23 | 0.019067 | 0.125 | 0.08 | 261 | 0 | 0.364 | 1 | 4 | cs | TRUE
26 | LV_3211-1_0_8_line_26 |  | 23 | 24 | 0.019025 | 0.125 | 0.08 | 261 | 0 | 0.364 | 1 | 4 | cs | TRUE
27 | LV_3211-1_0_8_line_27 |  | 24 | 25 | 0.072556 | 0.125 | 0.08 | 261 | 0 | 0.364 | 1 | 4 | cs | TRUE
28 | LV_3211-1_0_8_line_28 |  | 25 | 26 | 0.064747 | 0.125 | 0.08 | 261 | 0 | 0.364 | 1 | 1 | cs | TRUE
29 | LV_3211-1_0_8_line_29 |  | 25 | 27 | 0.17463 | 0.125 | 0.08 | 261 | 0 | 0.364 | 1 | 4 | cs | TRUE
30 | LV_3211-1_0_8_line_30 |  | 26 | 28 | 0.0032627 | 0.125 | 0.08 | 261 | 0 | 0.364 | 1 | 1 | cs | TRUE
31 | LV_3211-1_0_8_line_31 |  | 27 | 29 | 0.078057 | 0.125 | 0.08 | 261 | 0 | 0.364 | 1 | 4 | cs | TRUE
32 | LV_3211-1_0_8_line_32 |  | 29 | 45 | 0.0093914 | 0.125 | 0.08 | 261 | 0 | 0.364 | 1 | 4 | cs | TRUE
33 | LV_3211-1_0_8_line_33 |  | 32 | 33 | 0.0074283 | 0.125 | 0.08 | 261 | 0 | 0.364 | 1 | 1 | cs | TRUE
34 | LV_3211-1_0_8_line_34 |  | 32 | 34 | 0.13351 | 0.125 | 0.08 | 261 | 0 | 0.364 | 1 | 1 | cs | TRUE
35 | LV_3211-1_0_8_line_35 |  | 33 | 35 | 0.027207 | 0.125 | 0.08 | 261 | 0 | 0.364 | 1 | 1 | cs | TRUE
36 | LV_3211-1_0_8_line_36 |  | 34 | 36 | 0.051596 | 0.125 | 0.08 | 261 | 0 | 0.364 | 1 | 1 | cs | TRUE
37 | LV_3211-1_0_8_line_37 |  | 36 | 37 | 0.066577 | 0.125 | 0.08 | 261 | 0 | 0.364 | 1 | 1 | cs | TRUE
38 | LV_3211-1_0_8_line_38 |  | 37 | 38 | 0.017279 | 0.125 | 0.08 | 261 | 0 | 0.364 | 1 | 1 | cs | TRUE
39 | LV_3211-1_0_8_line_39 |  | 38 | 39 | 0.0041836 | 0.125 | 0.08 | 261 | 0 | 0.364 | 1 | 1 | cs | TRUE
40 | LV_3211-1_0_8_line_40 |  | 39 | 40 | 0.019944 | 0.125 | 0.08 | 261 | 0 | 0.364 | 1 | 1 | cs | TRUE
41 | LV_3211-1_0_8_line_41 |  | 39 | 41 | 0.028225 | 0.125 | 0.08 | 261 | 0 | 0.364 | 1 | 1 | cs | TRUE
42 | LV_3211-1_0_8_line_42 |  | 40 | 42 | 0.009448 | 0.125 | 0.08 | 261 | 0 | 0.364 | 1 | 1 | cs | TRUE
43 | LV_3211-1_0_8_line_43 |  | 40 | 43 | 0.006772 | 0.125 | 0.08 | 261 | 0 | 0.364 | 1 | 1 | cs | TRUE
44 | LV_3211-1_0_8_line_44 |  | 41 | 44 | 0.0066229 | 0.125 | 0.08 | 261 | 0 | 0.364 | 1 | 1 | cs | TRUE
45 | LV_3211-1_0_8_line_45 |  | 42 | 204 | 7.8829e-05 | 0.125 | 0.08 | 261 | 0 | 0.364 | 1 | 1 | cs | TRUE
46 | LV_3211-1_0_8_line_46 |  | 43 | 203 | 0.023377 | 0.125 | 0.08 | 261 | 0 | 0.364 | 1 | 1 | cs | TRUE
47 | LV_3211-1_0_8_line_47 |  | 45 | 46 | 0.011078 | 0.125 | 0.08 | 261 | 0 | 0.364 | 1 | 4 | cs | TRUE
48 | LV_3211-1_0_8_line_48 |  | 46 | 47 | 0.00057344 | 0.125 | 0.08 | 261 | 0 | 0.364 | 1 | 4 | cs | TRUE
49 | LV_3211-1_0_8_line_49 |  | 47 | 51 | 0.027398 | 0.125 | 0.08 | 261 | 0 | 0.364 | 1 | 4 | cs | TRUE
50 | LV_3211-1_0_8_line_50 |  | 48 | 49 | 0.021654 | 0.125 | 0.08 | 261 | 0 | 0.364 | 1 | 1 | cs | TRUE
51 | LV_3211-1_0_8_line_51 |  | 48 | 50 | 0.060376 | 0.125 | 0.08 | 261 | 0 | 0.364 | 1 | 4 | cs | TRUE
52 | LV_3211-1_0_8_line_52 |  | 48 | 51 | 0.19983 | 0.125 | 0.08 | 261 | 0 | 0.364 | 1 | 4 | cs | TRUE
53 | LV_3211-1_0_8_line_53 |  | 49 | 52 | 0.029158 | 0.125 | 0.08 | 261 | 0 | 0.364 | 1 | 1 | cs | TRUE
54 | LV_3211-1_0_8_line_54 |  | 50 | 53 | 0.039228 | 0.125 | 0.08 | 261 | 0 | 0.364 | 1 | 4 | cs | TRUE
55 | LV_3211-1_0_8_line_55 |  | 50 | 54 | 0.015256 | 0.125 | 0.08 | 261 | 0 | 0.364 | 1 | 1 | cs | TRUE
56 | LV_3211-1_0_8_line_56 |  | 52 | 55 | 0.014006 | 0.125 | 0.08 | 261 | 0 | 0.364 | 1 | 1 | cs | TRUE
57 | LV_3211-1_0_8_line_57 |  | 53 | 56 | 0.023894 | 0.125 | 0.08 | 261 | 0 | 0.364 | 1 | 4 | cs | TRUE
58 | LV_3211-1_0_8_line_58 |  | 54 | 57 | 0.0014459 | 0.125 | 0.08 | 261 | 0 | 0.364 | 1 | 1 | cs | TRUE
59 | LV_3211-1_0_8_line_59 |  | 55 | 70 | 0.29776 | 0.125 | 0.08 | 261 | 0 | 0.364 | 1 | 1 | cs | TRUE
60 | LV_3211-1_0_8_line_60 |  | 56 | 81 | 0.0047836 | 0.125 | 0.08 | 261 | 0 | 0.364 | 1 | 4 | cs | TRUE
61 | LV_3211-1_0_8_line_61 |  | 57 | 106 | 0.016893 | 0.125 | 0.08 | 261 | 0 | 0.364 | 1 | 1 | cs | TRUE
62 | LV_3211-1_0_8_line_62 |  | 58 | 59 | 0.023419 | 0.125 | 0.08 | 261 | 0 | 0.364 | 1 | 1 | cs | TRUE
63 | LV_3211-1_0_8_line_63 |  | 59 | 60 | 0.045626 | 0.125 | 0.08 | 261 | 0 | 0.364 | 1 | 4 | cs | TRUE
64 | LV_3211-1_0_8_line_64 |  | 59 | 61 | 0.019788 | 0.125 | 0.08 | 261 | 0 | 0.364 | 1 | 4 | cs | TRUE
65 | LV_3211-1_0_8_line_65 |  | 60 | 62 | 0.0036688 | 0.125 | 0.08 | 261 | 0 | 0.364 | 1 | 4 | cs | TRUE
66 | LV_3211-1_0_8_line_66 |  | 61 | 63 | 0.012296 | 0.125 | 0.08 | 261 | 0 | 0.364 | 1 | 4 | cs | TRUE
67 | LV_3211-1_0_8_line_67 |  | 62 | 64 | 0.046437 | 0.125 | 0.08 | 261 | 0 | 0.364 | 1 | 1 | cs | TRUE
68 | LV_3211-1_0_8_line_68 |  | 62 | 65 | 0.013337 | 0.125 | 0.08 | 261 | 0 | 0.364 | 1 | 1 | cs | TRUE
69 | LV_3211-1_0_8_line_69 |  | 62 | 66 | 0.029415 | 0.125 | 0.08 | 261 | 0 | 0.364 | 1 | 4 | cs | TRUE
70 | LV_3211-1_0_8_line_70 |  | 63 | 67 | 0.047442 | 0.125 | 0.08 | 261 | 0 | 0.364 | 1 | 4 | cs | TRUE
71 | LV_3211-1_0_8_line_71 |  | 64 | 151 | 0.011661 | 0.125 | 0.08 | 261 | 0 | 0.364 | 1 | 1 | cs | TRUE
72 | LV_3211-1_0_8_line_72 |  | 65 | 152 | 0.021983 | 0.125 | 0.08 | 261 | 0 | 0.364 | 1 | 1 | cs | TRUE
73 | LV_3211-1_0_8_line_73 |  | 65 | 153 | 0.042474 | 0.125 | 0.08 | 261 | 0 | 0.364 | 1 | 1 | cs | TRUE
74 | LV_3211-1_0_8_line_74 |  | 66 | 148 | 0.0069176 | 0.125 | 0.08 | 261 | 0 | 0.364 | 1 | 4 | cs | TRUE
75 | LV_3211-1_0_8_line_75 |  | 67 | 130 | 0.021597 | 0.125 | 0.08 | 261 | 0 | 0.364 | 1 | 4 | cs | TRUE
76 | LV_3211-1_0_8_line_76 |  | 67 | 114 | 0.057179 | 0.125 | 0.08 | 261 | 0 | 0.364 | 1 | 1 | cs | TRUE
77 | LV_3211-1_0_8_line_77 |  | 68 | 69 | 0.011943 | 0.125 | 0.08 | 261 | 0 | 0.364 | 1 | 1 | cs | TRUE
78 | LV_3211-1_0_8_line_78 |  | 68 | 70 | 0.12201 | 0.125 | 0.08 | 261 | 0 | 0.364 | 1 | 1 | cs | TRUE
79 | LV_3211-1_0_8_line_79 |  | 69 | 71 | 0.044318 | 0.125 | 0.08 | 261 | 0 | 0.364 | 1 | 1 | cs | TRUE
80 | LV_3211-1_0_8_line_80 |  | 69 | 72 | 0.0057621 | 0.125 | 0.08 | 261 | 0 | 0.364 | 1 | 1 | cs | TRUE
81 | LV_3211-1_0_8_line_81 |  | 71 | 73 | 0.023054 | 0.125 | 0.08 | 261 | 0 | 0.364 | 1 | 1 | cs | TRUE
82 | LV_3211-1_0_8_line_82 |  | 72 | 74 | 0.016492 | 0.125 | 0.08 | 261 | 0 | 0.364 | 1 | 1 | cs | TRUE
83 | LV_3211-1_0_8_line_83 |  | 73 | 75 | 0.024911 | 0.125 | 0.08 | 261 | 0 | 0.364 | 1 | 1 | cs | TRUE
84 | LV_3211-1_0_8_line_84 |  | 74 | 76 | 0.033464 | 0.125 | 0.08 | 261 | 0 | 0.364 | 1 | 1 | cs | TRUE
85 | LV_3211-1_0_8_line_85 |  | 76 | 77 | 0.0035319 | 0.125 | 0.08 | 261 | 0 | 0.364 | 1 | 1 | cs | TRUE
86 | LV_3211-1_0_8_line_86 |  | 77 | 78 | 0.054635 | 0.125 | 0.08 | 261 | 0 | 0.364 | 1 | 1 | cs | TRUE
87 | LV_3211-1_0_8_line_87 |  | 79 | 80 | 0.0066154 | 0.125 | 0.08 | 261 | 0 | 0.364 | 1 | 4 | cs | TRUE
88 | LV_3211-1_0_8_line_88 |  | 79 | 81 | 0.020197 | 0.125 | 0.08 | 261 | 0 | 0.364 | 1 | 4 | cs | TRUE
89 | LV_3211-1_0_8_line_89 |  | 80 | 103 | 0.020353 | 0.125 | 0.08 | 261 | 0 | 0.364 | 1 | 4 | cs | TRUE
90 | LV_3211-1_0_8_line_90 |  | 82 | 83 | 0.057842 | 0.125 | 0.08 | 261 | 0 | 0.364 | 1 | 1 | cs | TRUE
91 | LV_3211-1_0_8_line_91 |  | 83 | 84 | 0.014799 | 0.125 | 0.08 | 261 | 0 | 0.364 | 1 | 1 | cs | TRUE
92 | LV_3211-1_0_8_line_92 |  | 83 | 85 | 0.014762 | 0.125 | 0.08 | 261 | 0 | 0.364 | 1 | 1 | cs | TRUE
93 | LV_3211-1_0_8_line_93 |  | 84 | 86 | 0.02193 | 0.125 | 0.08 | 261 | 0 | 0.364 | 1 | 1 | cs | TRUE
94 | LV_3211-1_0_8_line_94 |  | 85 | 87 | 0.021104 | 0.125 | 0.08 | 261 | 0 | 0.364 | 1 | 1 | cs | TRUE
95 | LV_3211-1_0_8_line_95 |  | 86 | 88 | 0.03964 | 0.125 | 0.08 | 261 | 0 | 0.364 | 1 | 1 | cs | TRUE
96 | LV_3211-1_0_8_line_96 |  | 87 | 89 | 0.012136 | 0.125 | 0.08 | 261 | 0 | 0.364 | 1 | 1 | cs | TRUE
97 | LV_3211-1_0_8_line_97 |  | 88 | 90 | 0.34995 | 0.125 | 0.08 | 261 | 0 | 0.364 | 1 | 1 | cs | TRUE
98 | LV_3211-1_0_8_line_98 |  | 89 | 93 | 0.028535 | 0.125 | 0.08 | 261 | 0 | 0.364 | 1 | 1 | cs | TRUE
99 | LV_3211-1_0_8_line_99 |  | 90 | 91 | 0.096286 | 0.125 | 0.08 | 261 | 0 | 0.364 | 1 | 1 | cs | TRUE
100 | LV_3211-1_0_8_line_100 |  | 91 | 92 | 0.0016033 | 0.125 | 0.08 | 261 | 0 | 0.364 | 1 | 1 | cs | TRUE
101 | LV_3211-1_0_8_line_101 |  | 93 | 94 | 0.083846 | 0.125 | 0.08 | 261 | 0 | 0.364 | 1 | 1 | cs | TRUE
102 | LV_3211-1_0_8_line_102 |  | 93 | 95 | 0.038371 | 0.125 | 0.08 | 261 | 0 | 0.364 | 1 | 1 | cs | TRUE
103 | LV_3211-1_0_8_line_103 |  | 94 | 99 | 0.042809 | 0.125 | 0.08 | 261 | 0 | 0.364 | 1 | 2 | cs | TRUE
104 | LV_3211-1_0_8_line_104 |  | 94 | 100 | 0.021024 | 0.125 | 0.08 | 261 | 0 | 0.364 | 1 | 1 | cs | TRUE
105 | LV_3211-1_0_8_line_105 |  | 95 | 96 | 0.010655 | 0.125 | 0.08 | 261 | 0 | 0.364 | 1 | 1 | cs | TRUE
106 | LV_3211-1_0_8_line_106 |  | 96 | 97 | 0.0083893 | 0.125 | 0.08 | 261 | 0 | 0.364 | 1 | 1 | cs | TRUE
107 | LV_3211-1_0_8_line_107 |  | 97 | 98 | 0.016335 | 0.125 | 0.08 | 261 | 0 | 0.364 | 1 | 1 | cs | TRUE
108 | LV_3211-1_0_8_line_108 |  | 99 | 101 | 0.028316 | 0.125 | 0.08 | 261 | 0 | 0.364 | 1 | 1 | cs | TRUE
109 | LV_3211-1_0_8_line_109 |  | 99 | 102 | 0.065581 | 0.125 | 0.08 | 261 | 0 | 0.364 | 1 | 4 | cs | TRUE
110 | LV_3211-1_0_8_line_110 |  | 102 | 181 | 0.032205 | 0.125 | 0.08 | 261 | 0 | 0.364 | 1 | 4 | cs | TRUE
111 | LV_3211-1_0_8_line_111 |  | 103 | 104 | 0.0096811 | 0.125 | 0.08 | 261 | 0 | 0.364 | 1 | 4 | cs | TRUE
112 | LV_3211-1_0_8_line_112 |  | 104 | 120 | 0.016255 | 0.125 | 0.08 | 261 | 0 | 0.364 | 1 | 4 | cs | TRUE
113 | LV_3211-1_0_8_line_113 |  | 105 | 106 | 0.0099811 | 0.125 | 0.08 | 261 | 0 | 0.364 | 1 | 1 | cs | TRUE
114 | LV_3211-1_0_8_line_114 |  | 107 | 108 | 0.00014805 | 0.125 | 0.08 | 261 | 0 | 0.364 | 1 | 1 | cs | TRUE
115 | LV_3211-1_0_8_line_115 |  | 107 | 109 | 0.019228 | 0.125 | 0.08 | 261 | 0 | 0.364 | 1 | 1 | cs | TRUE
116 | LV_3211-1_0_8_line_116 |  | 108 | 110 | 0.020368 | 0.125 | 0.08 | 261 | 0 | 0.364 | 1 | 1 | cs | TRUE
117 | LV_3211-1_0_8_line_117 |  | 109 | 111 | 0.0044645 | 0.125 | 0.08 | 261 | 0 | 0.364 | 1 | 1 | cs | TRUE
118 | LV_3211-1_0_8_line_118 |  | 110 | 112 | 0.037341 | 0.125 | 0.08 | 261 | 0 | 0.364 | 1 | 1 | cs | TRUE
119 | LV_3211-1_0_8_line_119 |  | 111 | 113 | 0.0085885 | 0.125 | 0.08 | 261 | 0 | 0.364 | 1 | 1 | cs | TRUE
120 | LV_3211-1_0_8_line_120 |  | 112 | 114 | 0.02136 | 0.125 | 0.08 | 261 | 0 | 0.364 | 1 | 1 | cs | TRUE
121 | LV_3211-1_0_8_line_121 |  | 114 | 122 | 0.01901 | 0.125 | 0.08 | 261 | 0 | 0.364 | 1 | 1 | cs | TRUE
122 | LV_3211-1_0_8_line_122 |  | 115 | 116 | 0.0094918 | 0.125 | 0.08 | 261 | 0 | 0.364 | 1 | 1 | cs | TRUE
123 | LV_3211-1_0_8_line_123 |  | 115 | 117 | 0.015744 | 0.125 | 0.08 | 261 | 0 | 0.364 | 1 | 1 | cs | TRUE
124 | LV_3211-1_0_8_line_124 |  | 117 | 118 | 0.017864 | 0.125 | 0.08 | 261 | 0 | 0.364 | 1 | 1 | cs | TRUE
125 | LV_3211-1_0_8_line_125 |  | 117 | 119 | 0.026357 | 0.125 | 0.08 | 261 | 0 | 0.364 | 1 | 1 | cs | TRUE
126 | LV_3211-1_0_8_line_126 |  | 119 | 189 | 0.073525 | 0.125 | 0.08 | 261 | 0 | 0.364 | 1 | 1 | cs | TRUE
127 | LV_3211-1_0_8_line_127 |  | 120 | 121 | 0.017527 | 0.125 | 0.08 | 261 | 0 | 0.364 | 1 | 4 | cs | TRUE
128 | LV_3211-1_0_8_line_128 |  | 121 | 123 | 0.0016619 | 0.125 | 0.08 | 261 | 0 | 0.364 | 1 | 4 | cs | TRUE
129 | LV_3211-1_0_8_line_129 |  | 122 | 129 | 0.021552 | 0.125 | 0.08 | 261 | 0 | 0.364 | 1 | 1 | cs | TRUE
130 | LV_3211-1_0_8_line_130 |  | 123 | 124 | 0.012961 | 0.125 | 0.08 | 261 | 0 | 0.364 | 1 | 1 | cs | TRUE
131 | LV_3211-1_0_8_line_131 |  | 123 | 125 | 0.020921 | 0.125 | 0.08 | 261 | 0 | 0.364 | 1 | 4 | cs | TRUE
132 | LV_3211-1_0_8_line_132 |  | 124 | 126 | 0.016475 | 0.125 | 0.08 | 261 | 0 | 0.364 | 1 | 1 | cs | TRUE
133 | LV_3211-1_0_8_line_133 |  | 125 | 127 | 0.019722 | 0.125 | 0.08 | 261 | 0 | 0.364 | 1 | 4 | cs | TRUE
134 | LV_3211-1_0_8_line_134 |  | 127 | 132 | 0.0063395 | 0.125 | 0.08 | 261 | 0 | 0.364 | 1 | 4 | cs | TRUE
135 | LV_3211-1_0_8_line_135 |  | 128 | 129 | 0.002504 | 0.125 | 0.08 | 261 | 0 | 0.364 | 1 | 1 | cs | TRUE
136 | LV_3211-1_0_8_line_136 |  | 130 | 131 | 0.0038389 | 0.125 | 0.08 | 261 | 0 | 0.364 | 1 | 4 | cs | TRUE
137 | LV_3211-1_0_8_line_137 |  | 131 | 135 | 0.019653 | 0.125 | 0.08 | 261 | 0 | 0.364 | 1 | 4 | cs | TRUE
138 | LV_3211-1_0_8_line_138 |  | 132 | 133 | 0.0080509 | 0.125 | 0.08 | 261 | 0 | 0.364 | 1 | 4 | cs | TRUE
139 | LV_3211-1_0_8_line_139 |  | 133 | 134 | 0.017492 | 0.125 | 0.08 | 261 | 0 | 0.364 | 1 | 4 | cs | TRUE
140 | LV_3211-1_0_8_line_140 |  | 134 | 138 | 0.021021 | 0.125 | 0.08 | 261 | 0 | 0.364 | 1 | 4 | cs | TRUE
141 | LV_3211-1_0_8_line_141 |  | 135 | 136 | 0.0070674 | 0.125 | 0.08 | 261 | 0 | 0.364 | 1 | 4 | cs | TRUE
142 | LV_3211-1_0_8_line_142 |  | 136 | 137 | 0.0088957 | 0.125 | 0.08 | 261 | 0 | 0.364 | 1 | 4 | cs | TRUE
143 | LV_3211-1_0_8_line_143 |  | 137 | 140 | 0.0015203 | 0.125 | 0.08 | 261 | 0 | 0.364 | 1 | 4 | cs | TRUE
144 | LV_3211-1_0_8_line_144 |  | 138 | 139 | 0.0014552 | 0.125 | 0.08 | 261 | 0 | 0.364 | 1 | 4 | cs | TRUE
145 | LV_3211-1_0_8_line_145 |  | 139 | 140 | 0.020068 | 0.125 | 0.08 | 261 | 0 | 0.364 | 1 | 4 | cs | TRUE
146 | LV_3211-1_0_8_line_146 |  | 141 | 142 | 0.0036892 | 0.125 | 0.08 | 261 | 0 | 0.364 | 1 | 1 | cs | TRUE
147 | LV_3211-1_0_8_line_147 |  | 141 | 143 | 0.01711 | 0.125 | 0.08 | 261 | 0 | 0.364 | 1 | 1 | cs | TRUE
148 | LV_3211-1_0_8_line_148 |  | 142 | 144 | 0.0075523 | 0.125 | 0.08 | 261 | 0 | 0.364 | 1 | 1 | cs | TRUE
149 | LV_3211-1_0_8_line_149 |  | 143 | 145 | 0.039263 | 0.125 | 0.08 | 261 | 0 | 0.364 | 1 | 1 | cs | TRUE
150 | LV_3211-1_0_8_line_150 |  | 145 | 146 | 0.0029364 | 0.125 | 0.08 | 261 | 0 | 0.364 | 1 | 1 | cs | TRUE
151 | LV_3211-1_0_8_line_151 |  | 146 | 147 | 0.014783 | 0.125 | 0.08 | 261 | 0 | 0.364 | 1 | 1 | cs | TRUE
152 | LV_3211-1_0_8_line_152 |  | 147 | 165 | 0.016586 | 0.125 | 0.08 | 261 | 0 | 0.364 | 1 | 1 | cs | TRUE
153 | LV_3211-1_0_8_line_153 |  | 147 | 162 | 0.024605 | 0.125 | 0.08 | 261 | 0 | 0.364 | 1 | 1 | cs | TRUE
154 | LV_3211-1_0_8_line_154 |  | 148 | 149 | 0.017275 | 0.125 | 0.08 | 261 | 0 | 0.364 | 1 | 1 | cs | TRUE
155 | LV_3211-1_0_8_line_155 |  | 148 | 150 | 0.084513 | 0.125 | 0.08 | 261 | 0 | 0.364 | 1 | 4 | cs | TRUE
156 | LV_3211-1_0_8_line_156 |  | 149 | 154 | 0.033369 | 0.125 | 0.08 | 261 | 0 | 0.364 | 1 | 1 | cs | TRUE
157 | LV_3211-1_0_8_line_157 |  | 150 | 155 | 0.063491 | 0.125 | 0.08 | 261 | 0 | 0.364 | 1 | 4 | cs | TRUE
158 | LV_3211-1_0_8_line_158 |  | 150 | 156 | 0.030983 | 0.125 | 0.08 | 261 | 0 | 0.364 | 1 | 1 | cs | TRUE
159 | LV_3211-1_0_8_line_159 |  | 151 | 157 | 0.036554 | 0.125 | 0.08 | 261 | 0 | 0.364 | 1 | 1 | cs | TRUE
160 | LV_3211-1_0_8_line_160 |  | 152 | 158 | 0.026434 | 0.125 | 0.08 | 261 | 0 | 0.364 | 1 | 1 | cs | TRUE
161 | LV_3211-1_0_8_line_161 |  | 153 | 159 | 0.002391 | 0.125 | 0.08 | 261 | 0 | 0.364 | 1 | 1 | cs | TRUE
162 | LV_3211-1_0_8_line_162 |  | 153 | 160 | 0.013369 | 0.125 | 0.08 | 261 | 0 | 0.364 | 1 | 1 | cs | TRUE
163 | LV_3211-1_0_8_line_163 |  | 155 | 161 | 0.0033524 | 0.125 | 0.08 | 261 | 0 | 0.364 | 1 | 4 | cs | TRUE
164 | LV_3211-1_0_8_line_164 |  | 157 | 164 | 0.0044324 | 0.125 | 0.08 | 261 | 0 | 0.364 | 1 | 1 | cs | TRUE
165 | LV_3211-1_0_8_line_165 |  | 158 | 172 | 0.021976 | 0.125 | 0.08 | 261 | 0 | 0.364 | 1 | 1 | cs | TRUE
166 | LV_3211-1_0_8_line_166 |  | 159 | 202 | 0.020637 | 0.125 | 0.08 | 261 | 0 | 0.364 | 1 | 1 | cs | TRUE
167 | LV_3211-1_0_8_line_167 |  | 160 | 193 | 0.014556 | 0.125 | 0.08 | 261 | 0 | 0.364 | 1 | 1 | cs | TRUE
168 | LV_3211-1_0_8_line_168 |  | 161 | 177 | 0.051918 | 0.125 | 0.08 | 261 | 0 | 0.364 | 1 | 4 | cs | TRUE
169 | LV_3211-1_0_8_line_169 |  | 162 | 163 | 0.030034 | 0.125 | 0.08 | 261 | 0 | 0.364 | 1 | 1 | cs | TRUE
170 | LV_3211-1_0_8_line_170 |  | 163 | 164 | 0.0044704 | 0.125 | 0.08 | 261 | 0 | 0.364 | 1 | 1 | cs | TRUE
171 | LV_3211-1_0_8_line_171 |  | 165 | 166 | 0.023853 | 0.125 | 0.08 | 261 | 0 | 0.364 | 1 | 1 | cs | TRUE
172 | LV_3211-1_0_8_line_172 |  | 166 | 167 | 0.01129 | 0.125 | 0.08 | 261 | 0 | 0.364 | 1 | 1 | cs | TRUE
173 | LV_3211-1_0_8_line_173 |  | 166 | 168 | 0.032103 | 0.125 | 0.08 | 261 | 0 | 0.364 | 1 | 1 | cs | TRUE
174 | LV_3211-1_0_8_line_174 |  | 167 | 169 | 0.01232 | 0.125 | 0.08 | 261 | 0 | 0.364 | 1 | 1 | cs | TRUE
175 | LV_3211-1_0_8_line_175 |  | 169 | 170 | 0.015575 | 0.125 | 0.08 | 261 | 0 | 0.364 | 1 | 1 | cs | TRUE
176 | LV_3211-1_0_8_line_176 |  | 169 | 171 | 0.015435 | 0.125 | 0.08 | 261 | 0 | 0.364 | 1 | 1 | cs | TRUE
177 | LV_3211-1_0_8_line_177 |  | 172 | 173 | 0.015134 | 0.125 | 0.08 | 261 | 0 | 0.364 | 1 | 1 | cs | TRUE
178 | LV_3211-1_0_8_line_178 |  | 173 | 174 | 0.02503 | 0.125 | 0.08 | 261 | 0 | 0.364 | 1 | 1 | cs | TRUE
179 | LV_3211-1_0_8_line_179 |  | 174 | 175 | 0.016693 | 0.125 | 0.08 | 261 | 0 | 0.364 | 1 | 1 | cs | TRUE
180 | LV_3211-1_0_8_line_180 |  | 175 | 176 | 0.0050642 | 0.125 | 0.08 | 261 | 0 | 0.364 | 1 | 1 | cs | TRUE
181 | LV_3211-1_0_8_line_181 |  | 177 | 178 | 0.01384 | 0.125 | 0.08 | 261 | 0 | 0.364 | 1 | 4 | cs | TRUE
182 | LV_3211-1_0_8_line_182 |  | 177 | 179 | 0.023908 | 0.125 | 0.08 | 261 | 0 | 0.364 | 1 | 1 | cs | TRUE
183 | LV_3211-1_0_8_line_183 |  | 178 | 180 | 0.0273 | 0.125 | 0.08 | 261 | 0 | 0.364 | 1 | 4 | cs | TRUE
184 | LV_3211-1_0_8_line_184 |  | 180 | 181 | 0.011699 | 0.125 | 0.08 | 261 | 0 | 0.364 | 1 | 4 | cs | TRUE
185 | LV_3211-1_0_8_line_185 |  | 182 | 183 | 0.023492 | 0.125 | 0.08 | 261 | 0 | 0.364 | 1 | 1 | cs | TRUE
186 | LV_3211-1_0_8_line_186 |  | 183 | 184 | 0.018717 | 0.125 | 0.08 | 261 | 0 | 0.364 | 1 | 1 | cs | TRUE
187 | LV_3211-1_0_8_line_187 |  | 184 | 185 | 0.046793 | 0.125 | 0.08 | 261 | 0 | 0.364 | 1 | 1 | cs | TRUE
188 | LV_3211-1_0_8_line_188 |  | 184 | 186 | 0.023908 | 0.125 | 0.08 | 261 | 0 | 0.364 | 1 | 1 | cs | TRUE
189 | LV_3211-1_0_8_line_189 |  | 185 | 187 | 0.0027246 | 0.125 | 0.08 | 261 | 0 | 0.364 | 1 | 1 | cs | TRUE
190 | LV_3211-1_0_8_line_190 |  | 185 | 188 | 0.020185 | 0.125 | 0.08 | 261 | 0 | 0.364 | 1 | 1 | cs | TRUE
191 | LV_3211-1_0_8_line_191 |  | 187 | 200 | 0.031866 | 0.125 | 0.08 | 261 | 0 | 0.364 | 1 | 1 | cs | TRUE
192 | LV_3211-1_0_8_line_192 |  | 188 | 191 | 0.015341 | 0.125 | 0.08 | 261 | 0 | 0.364 | 1 | 1 | cs | TRUE
193 | LV_3211-1_0_8_line_193 |  | 189 | 190 | 0.20497 | 0.125 | 0.08 | 261 | 0 | 0.364 | 1 | 1 | cs | TRUE
194 | LV_3211-1_0_8_line_194 |  | 190 | 191 | 0.0090229 | 0.125 | 0.08 | 261 | 0 | 0.364 | 1 | 1 | cs | TRUE
195 | LV_3211-1_0_8_line_195 |  | 192 | 193 | 0.010848 | 0.125 | 0.08 | 261 | 0 | 0.364 | 1 | 1 | cs | TRUE
196 | LV_3211-1_0_8_line_196 |  | 192 | 194 | 0.013487 | 0.125 | 0.08 | 261 | 0 | 0.364 | 1 | 1 | cs | TRUE
197 | LV_3211-1_0_8_line_197 |  | 195 | 196 | 0.020349 | 0.125 | 0.08 | 261 | 0 | 0.364 | 1 | 1 | cs | TRUE
198 | LV_3211-1_0_8_line_198 |  | 195 | 197 | 0.010406 | 0.125 | 0.08 | 261 | 0 | 0.364 | 1 | 1 | cs | TRUE
199 | LV_3211-1_0_8_line_199 |  | 196 | 198 | 0.013937 | 0.125 | 0.08 | 261 | 0 | 0.364 | 1 | 1 | cs | TRUE
200 | LV_3211-1_0_8_line_200 |  | 197 | 199 | 0.0077466 | 0.125 | 0.08 | 261 | 0 | 0.364 | 1 | 1 | cs | TRUE
201 | LV_3211-1_0_8_line_201 |  | 198 | 200 | 0.021044 | 0.125 | 0.08 | 261 | 0 | 0.364 | 1 | 1 | cs | TRUE
202 | LV_3211-1_0_8_line_202 |  | 198 | 201 | 0.011032 | 0.125 | 0.08 | 261 | 0 | 0.364 | 1 | 1 | cs | TRUE
203 | LV_3211-1_0_8_line_203 |  | 201 | 202 | 0.023332 | 0.125 | 0.08 | 261 | 0 | 0.364 | 1 | 1 | cs | TRUE

## trafo
| name | std_type | hv_bus | lv_bus | sn_mva | vn_hv_kv | vn_lv_kv | vk_percent | vkr_percent | pfe_kw | i0_percent | shift_degree | tap_side | tap_neutral | tap_min | tap_max | tap_step_percent | tap_step_degree | tap_pos | tap_phase_shifter | parallel | df | in_service
0 | LV_3211-1_0_8_trafo_89 | 0.63 MVA 20/0.4 kV | 205 | 104 | 0.63 | 20 | 0.4 | 6 | 1.206 | 1.65 | 0.2619 | 150 | hv | 0 | -2 | 2 | 2.5 | 0 | 0 | FALSE | 1 | 1 | TRUE

## line_geodata
| x0 | y0 | x1 | y1 | x2 | y2 | x3 | y3 | x4 | y4 | x5 | y5 | x6 | y6 | x7 | y7 | x8 | y8 | x9 | y9 | x10 | y10 | x11 | y11
0 | 2749051.4713 | 1262273.4558 | 2749047.9172 | 1262258.062 | 2749045.69 | 1262250.7623
1 | 2749051.4713 | 1262273.4558 | 2749054.0512 | 1262272.1862 | 2749059.9647 | 1262270.2444 | 2749066.3706 | 1262273.2866
2 | 2749044.8825 | 1262277.9609 | 2749051.4713 | 1262273.4558
3 | 2749066.3706 | 1262273.2866 | 2749064.1343 | 1262276.1776 | 2749063.0215 | 1262279.653 | 2749063.1781 | 1262283.305 | 2749064.3024 | 1262286.2474 | 2749066.6362 | 1262289.0535 | 2749069.793 | 1262290.9127 | 2749073.3946 | 1262291.5707 | 2749076.5951 | 1262291.0954
4 | 2749044.8825 | 1262277.9609 | 2749033.0448 | 1262263.7374 | 2749031.7565 | 1262262.8151
5 | 2749044.8825 | 1262277.9609 | 2749051.5268 | 1262287.3933 | 2749078.6604 | 1262337.4158 | 2749093.7533 | 1262360.4471
6 | 2749079.8558 | 1262289.4314 | 2749076.5951 | 1262291.0954
7 | 2748978.405 | 1262245.0758 | 2749000.3991 | 1262249.334 | 2749014.1491 | 1262252.895 | 2749025.2547 | 1262258.1911 | 2749031.7565 | 1262262.8151
8 | 2749031.7565 | 1262262.8151 | 2749030.3926 | 1262267.8747 | 2749032.2527 | 1262273.6273
9 | 2749093.7533 | 1262360.4471 | 2749200.2107 | 1262415.8698
10 | 2749079.8558 | 1262289.4314 | 2749083.4951 | 1262290.3908 | 2749092.9926 | 1262289.5071 | 2749095.2642 | 1262296.2711 | 2749099.374 | 1262311.145 | 2749136.7309 | 1262301.9331 | 2749148.7604 | 1262298.6888 | 2749161.044 | 1262294.3386
11 | 2749161.044 | 1262294.3386 | 2749164.3524 | 1262292.5758 | 2749170.2835 | 1262291.1759
12 | 2748972.3451 | 1262298.2761 | 2748978.405 | 1262245.0758
13 | 2748949.8531 | 1262237.8162 | 2748967.152 | 1262243.235 | 2748978.405 | 1262245.0758
14 | 2748978.405 | 1262245.0758 | 2748967.152 | 1262243.235 | 2748991.9588 | 1262211.5726
15 | 2749032.2527 | 1262273.6273 | 2749032.2527 | 1262273.6273 | 2749035.1386 | 1262279.3501 | 2749036.2194 | 1262284.6159 | 2749034.4753 | 1262289.8105 | 2749031.1393 | 1262293.5635 | 2749026.2296 | 1262296.0534 | 2749019.969 | 1262298.0088 | 2748994.1866 | 1262302.5972 | 2748995.1596 | 1262316.4265
16 | 2749200.2107 | 1262415.8698 | 2749236.9296 | 1262431.6007 | 2749245.8997 | 1262437.2292
17 | 2749030.6064 | 1262233.9908 | 2749032.5857 | 1262238.9011 | 2749037.518 | 1262234.3208 | 2749043.9764 | 1262228.7112
18 | 2748991.9588 | 1262211.5726 | 2748995.3011 | 1262214.1483 | 2748999.2075 | 1262217.0718 | 2749001.7725 | 1262218.4823 | 2749008.7135 | 1262220.3367 | 2749026.2959 | 1262222.5819 | 2749029.8284 | 1262225.6851 | 2749030.0976 | 1262230.5523 | 2749030.6064 | 1262233.9908 | 2749030.6064 | 1262233.9908
19 | 2748949.8531 | 1262237.8162 | 2748938.9347 | 1262255.1124
20 | 2748919.7544 | 1262285.4966 | 2748938.9347 | 1262255.1124
21 | 2749135.6889 | 1261820.4828 | 2749130.0973 | 1261825.7804
22 | 2749135.6889 | 1261820.4828 | 2749130.3363 | 1261816.3104 | 2749124.8767 | 1261808.3092 | 2749121.07 | 1261798.7371 | 2749118.0716 | 1261789.3966 | 2749115.6399 | 1261781.9866
23 | 2749115.4002 | 1261753.9496 | 2749113.4817 | 1261771.1294 | 2749115.0685 | 1261780.2452 | 2749115.6399 | 1261781.9866
24 | 2748919.7544 | 1262285.4966 | 2748917.5993 | 1262288.9105 | 2748910.7737 | 1262295.0448 | 2748905.0592 | 1262297.5911
25 | 2748887.6429 | 1262305.3515 | 2748905.0592 | 1262297.5911
26 | 2748887.6429 | 1262305.3515 | 2748883.5577 | 1262307.1718 | 2748871.4059 | 1262315.1792
27 | 2748802.4936 | 1262335.0598 | 2748859.0905 | 1262323.2943 | 2748871.4059 | 1262315.1792
28 | 2748802.4936 | 1262335.0598 | 2748817.6999 | 1262342.75 | 2748829.1137 | 1262348.6764 | 2748842.5079 | 1262351.9945 | 2748853.1747 | 1262352.2632 | 2748863.2031 | 1262349.5965
29 | 2748802.4936 | 1262335.0598 | 2748700.5538 | 1262193.2663
30 | 2748866.3563 | 1262348.7581 | 2748863.2031 | 1262349.5965
31 | 2748690.9027 | 1262115.8079 | 2748700.5538 | 1262193.2663
32 | 2748699.1201 | 1262111.2612 | 2748690.9027 | 1262115.8079
33 | 2749387.2909 | 1262350.6024 | 2749387.2581 | 1262343.1743
34 | 2749403.8868 | 1262483.0778 | 2749387.2909 | 1262350.6024
35 | 2749385.1745 | 1262316.0783 | 2749386.0776 | 1262321.6669 | 2749387.2415 | 1262339.4362 | 2749387.2581 | 1262343.1743
36 | 2749357.6041 | 1262485.8006 | 2749370.4769 | 1262493.0218 | 2749375.0309 | 1262487.3088 | 2749378.4532 | 1262488.1961 | 2749382.6048 | 1262487.9674 | 2749403.8868 | 1262483.0778
37 | 2749357.6041 | 1262485.8006 | 2749346.0976 | 1262481.4835 | 2749332.0603 | 1262478.2815 | 2749317.6587 | 1262474.8812 | 2749302.7331 | 1262469.8439 | 2749294.1522 | 1262466.1579
38 | 2749294.1522 | 1262466.1579 | 2749292.1966 | 1262465.3178 | 2749284.4188 | 1262461.3954 | 2749278.9625 | 1262457.9741
39 | 2749275.418 | 1262455.7515 | 2749278.9625 | 1262457.9741
40 | 2749266.0632 | 1262473.3775 | 2749275.418 | 1262455.7515
41 | 2749275.418 | 1262455.7515 | 2749251.5096 | 1262440.7494
42 | 2749266.0632 | 1262473.3775 | 2749262.6339 | 1262482.1812
43 | 2749266.0632 | 1262473.3775 | 2749259.6214 | 1262471.2886
44 | 2749251.5096 | 1262440.7494 | 2749245.8997 | 1262437.2292
45 | 2749262.6053 | 1262482.2546 | 2749262.6339 | 1262482.1812
46 | 2749259.6214 | 1262471.2886 | 2749237.3844 | 1262464.0779
47 | 2748708.813 | 1262105.8982 | 2748699.1201 | 1262111.2612
48 | 2748708.4201 | 1262105.4804 | 2748708.813 | 1262105.8982
49 | 2748691.7473 | 1262083.8621 | 2748700.414 | 1262096.967 | 2748708.4201 | 1262105.4804
50 | 2748651.9979 | 1261888.0203 | 2748666.4953 | 1261881.9897 | 2748672.0207 | 1261879.7767
51 | 2748667.8094 | 1261846.5319 | 2748641.9152 | 1261857.3031 | 2748645.7105 | 1261869.1546 | 2748651.0966 | 1261885.1948 | 2748651.9979 | 1261888.0203
52 | 2748651.9979 | 1261888.0203 | 2748691.7473 | 1262083.8621
53 | 2748672.0207 | 1261879.7767 | 2748699.0881 | 1261868.9357
54 | 2748667.8094 | 1261846.5319 | 2748684.0117 | 1261837.4635 | 2748689.8773 | 1261829.3473 | 2748694.5655 | 1261819.7889
55 | 2748667.8094 | 1261846.5319 | 2748662.0577 | 1261832.4021
56 | 2748699.0881 | 1261868.9357 | 2748712.0904 | 1261863.728
57 | 2748695.8165 | 1261796.0237 | 2748696.3012 | 1261807.1311 | 2748694.5655 | 1261819.7889
58 | 2748662.0577 | 1261832.4021 | 2748661.5126 | 1261831.0629
59 | 2748712.0904 | 1261863.728 | 2749009.2498 | 1261882.6183
60 | 2748695.6079 | 1261791.2447 | 2748695.8165 | 1261796.0237
61 | 2748655.1434 | 1261815.4161 | 2748655.1434 | 1261815.4161 | 2748661.5126 | 1261831.0629
62 | 2748526.7347 | 1261598.4309 | 2748512.685 | 1261604.9291 | 2748511.0888 | 1261606.6463 | 2748510.3075 | 1261609.5406 | 2748510.8543 | 1261612.0791
63 | 2748526.7347 | 1261598.4309 | 2748511.1219 | 1261564.5275 | 2748507.4931 | 1261557.0629
64 | 2748526.7347 | 1261598.4309 | 2748535.0151 | 1261616.4036
65 | 2748505.889 | 1261553.7633 | 2748507.4931 | 1261557.0629
66 | 2748540.1603 | 1261627.5714 | 2748535.0151 | 1261616.4036
67 | 2748505.889 | 1261553.7633 | 2748547.453 | 1261564.1727 | 2748550.9849 | 1261564.8117
68 | 2748499.886 | 1261541.8452 | 2748502.7324 | 1261547.3777 | 2748505.889 | 1261553.7633
69 | 2748505.889 | 1261553.7633 | 2748517.4987 | 1261547.4707 | 2748531.2263 | 1261538.851
70 | 2748560.0123 | 1261670.6604 | 2748540.1603 | 1261627.5714
71 | 2748550.9849 | 1261564.8117 | 2748562.4599 | 1261566.8877
72 | 2748499.886 | 1261541.8452 | 2748489.8691 | 1261522.2768
73 | 2748499.886 | 1261541.8452 | 2748457.8497 | 1261548.7304
74 | 2748537.0847 | 1261535.1725 | 2748531.2263 | 1261538.851
75 | 2748560.0123 | 1261670.6604 | 2748580.1679 | 1261662.9027
76 | 2748560.0123 | 1261670.6604 | 2748565.1888 | 1261683.3585 | 2748581.9333 | 1261723.4967
77 | 2749073.4313 | 1261767.4497 | 2749074.7826 | 1261772.1551 | 2749069.0727 | 1261776.2864
78 | 2749069.0727 | 1261776.2864 | 2749009.2498 | 1261882.6183
79 | 2749073.4313 | 1261767.4497 | 2749084.149 | 1261762.4593 | 2749098.0597 | 1261756.7041 | 2749115.4002 | 1261753.9496
80 | 2749073.4313 | 1261767.4497 | 2749069.54 | 1261763.2001
81 | 2749115.4002 | 1261753.9496 | 2749137.976 | 1261748.9693
82 | 2749058.4028 | 1261751.0371 | 2749069.54 | 1261763.2001
83 | 2749137.976 | 1261748.9693 | 2749143.4824 | 1261760.197 | 2749150.8534 | 1261770.1759
84 | 2749058.4028 | 1261751.0371 | 2749053.2485 | 1261745.4081 | 2749047.3238 | 1261740.5985 | 2749043.103 | 1261739.3687 | 2749038.9459 | 1261739.7978 | 2749029.5705 | 1261741.9779
85 | 2749026.1304 | 1261742.7779 | 2749029.5705 | 1261741.9779
86 | 2749047.8865 | 1261710.2158 | 2749046.5413 | 1261707.3568 | 2749044.3695 | 1261705.289 | 2749041.3409 | 1261705.2126 | 2749038.9141 | 1261705.4851 | 2749036.4526 | 1261706.8355 | 2749033.5548 | 1261709.0425 | 2749027.5331 | 1261715.5528 | 2749025.3492 | 1261721.7373 | 2749024.772 | 1261728.7853 | 2749024.8103 | 1261735.0369 | 2749026.1304 | 1261742.7779
87 | 2748694.6342 | 1261771.0732 | 2748693.9986 | 1261764.4884
88 | 2748695.6079 | 1261791.2447 | 2748694.8045 | 1261772.8372 | 2748694.6342 | 1261771.0732
89 | 2748693.9986 | 1261764.4884 | 2748692.0431 | 1261744.2296
90 | 2748752.5627 | 1261311.3644 | 2748748.8028 | 1261286.7121 | 2748751.3497 | 1261282.8723 | 2748758.6581 | 1261279.4638 | 2748765.6234 | 1261273.8111 | 2748764.2711 | 1261269.128 | 2748762.9925 | 1261262.8693
91 | 2748752.5627 | 1261311.3644 | 2748767.3616 | 1261311.2663
92 | 2748752.5627 | 1261311.3644 | 2748743.7733 | 1261311.6103 | 2748738.0066 | 1261313.1503
93 | 2748767.3616 | 1261311.2663 | 2748789.2907 | 1261311.1209
94 | 2748738.0066 | 1261313.1503 | 2748733.3444 | 1261314.3953 | 2748722.7262 | 1261318.4102 | 2748717.9292 | 1261319.5324
95 | 2748828.8564 | 1261312.9736 | 2748820.9649 | 1261311.9964 | 2748792.7834 | 1261311.0977 | 2748789.2907 | 1261311.1209
96 | 2748706.0656 | 1261321.891 | 2748707.8316 | 1261321.8948 | 2748717.9292 | 1261319.5324
97 | 2748828.8564 | 1261312.9736 | 2749111.0598 | 1261106.0294
98 | 2748677.6114 | 1261320.5228 | 2748688.5173 | 1261321.8537 | 2748706.0656 | 1261321.891
99 | 2749111.0598 | 1261106.0294 | 2749115.4626 | 1261108.732 | 2749120.2457 | 1261110.6989 | 2749126.6021 | 1261114.2627 | 2749131.4103 | 1261117.0311 | 2749136.0693 | 1261124.8118 | 2749153.1648 | 1261169.1868 | 2749159.2544 | 1261184.5111
100 | 2749159.2544 | 1261184.5111 | 2749157.7822 | 1261185.1461
101 | 2748677.6114 | 1261320.5228 | 2748646.4902 | 1261319.0059 | 2748617.1687 | 1261319.6699 | 2748608.0495 | 1261322.5437 | 2748594.6662 | 1261326.7896
102 | 2748677.6114 | 1261320.5228 | 2748682.2326 | 1261307.3481 | 2748686.6321 | 1261298.7946 | 2748688.7431 | 1261292.1966 | 2748688.8074 | 1261284.3332
103 | 2748594.6662 | 1261326.7896 | 2748578.7628 | 1261327.8245 | 2748551.7678 | 1261328.3138
104 | 2748594.6662 | 1261326.7896 | 2748595.6847 | 1261335.7574 | 2748593.8579 | 1261340.0491 | 2748588.4481 | 1261345.0181
105 | 2748687.9137 | 1261273.7458 | 2748687.8115 | 1261274.3889 | 2748688.8193 | 1261282.8782 | 2748688.8074 | 1261284.3332
106 | 2748687.9137 | 1261273.7458 | 2748689.2305 | 1261265.4605
107 | 2748689.2305 | 1261265.4605 | 2748689.7641 | 1261262.1036 | 2748695.1724 | 1261252.4077 | 2748696.3407 | 1261250.9942
108 | 2748566.3272 | 1261351.6581 | 2748565.5636 | 1261345.7441 | 2748562.6134 | 1261340.1423 | 2748551.7678 | 1261328.3138
109 | 2748485.992 | 1261328.7852 | 2748551.7678 | 1261328.3138
110 | 2748485.992 | 1261328.7852 | 2748495.1128 | 1261342.6501 | 2748498.6064 | 1261348.2322 | 2748502.838 | 1261356.2019
111 | 2748692.0431 | 1261744.2296 | 2748691.1129 | 1261734.5933
112 | 2748691.5538 | 1261718.4001 | 2748690.6245 | 1261729.5336 | 2748691.1129 | 1261734.5933
113 | 2748645.8508 | 1261819.0586 | 2748655.1434 | 1261815.4161
114 | 2748624.7791 | 1261769.7579 | 2748624.6411 | 1261769.8115
115 | 2748624.7791 | 1261769.7579 | 2748642.7009 | 1261762.7921
116 | 2748605.6567 | 1261777.1903 | 2748624.6411 | 1261769.8115
117 | 2748646.8621 | 1261761.1747 | 2748642.7009 | 1261762.7921
118 | 2748605.6567 | 1261777.1903 | 2748590.5656 | 1261743.0343
119 | 2748654.8673 | 1261758.0633 | 2748646.8621 | 1261761.1747
120 | 2748581.9333 | 1261723.4967 | 2748590.5656 | 1261743.0343
121 | 2748581.9333 | 1261723.4967 | 2748599.5718 | 1261716.4072
122 | 2748354.773 | 1261915.9487 | 2748353.0884 | 1261918.4691 | 2748351.5227 | 1261924.7368
123 | 2748363.5214 | 1261902.8597 | 2748354.773 | 1261915.9487
124 | 2748363.5214 | 1261902.8597 | 2748376.2641 | 1261890.3391
125 | 2748363.5214 | 1261902.8597 | 2748344.1052 | 1261885.0356
126 | 2748307.3255 | 1261823.4385 | 2748316.2267 | 1261850.8444 | 2748325.6172 | 1261868.0636 | 2748344.1052 | 1261885.0356
127 | 2748691.5538 | 1261718.4001 | 2748693.0116 | 1261700.9342
128 | 2748693.1498 | 1261699.2781 | 2748693.0116 | 1261700.9342
129 | 2748599.5718 | 1261716.4072 | 2748609.3039 | 1261712.4955 | 2748619.6472 | 1261708.5706
130 | 2748693.1498 | 1261699.2781 | 2748680.252 | 1261700.555
131 | 2748693.1498 | 1261699.2781 | 2748691.7265 | 1261678.406
132 | 2748663.8569 | 1261702.1781 | 2748680.252 | 1261700.555
133 | 2748691.7265 | 1261678.406 | 2748691.2224 | 1261671.0127 | 2748689.6557 | 1261664.0664 | 2748687.5427 | 1261659.3257
134 | 2748684.4027 | 1261653.8505 | 2748686.3518 | 1261656.6538 | 2748687.5427 | 1261659.3257
135 | 2748621.9883 | 1261707.6822 | 2748619.6472 | 1261708.5706
136 | 2748583.7506 | 1261661.5238 | 2748580.1679 | 1261662.9027
137 | 2748583.7506 | 1261661.5238 | 2748594.9227 | 1261657.2238 | 2748602.4491 | 1261655.6857
138 | 2748678.4614 | 1261648.8831 | 2748682.0228 | 1261650.4277 | 2748684.4027 | 1261653.8505
139 | 2748678.4614 | 1261648.8831 | 2748672.4401 | 1261646.2716 | 2748661.546 | 1261645.397 | 2748661.546 | 1261645.397
140 | 2748661.546 | 1261645.397 | 2748640.6888 | 1261648.0174
141 | 2748602.4491 | 1261655.6857 | 2748609.3734 | 1261654.2706
142 | 2748618.089 | 1261652.4895 | 2748609.3734 | 1261654.2706
143 | 2748618.089 | 1261652.4895 | 2748619.5785 | 1261652.1851
144 | 2748639.245 | 1261648.1988 | 2748640.6888 | 1261648.0174
145 | 2748619.5785 | 1261652.1851 | 2748638.8278 | 1261648.2512 | 2748639.245 | 1261648.1988
146 | 2748720.1992 | 1261588.8396 | 2748720.6801 | 1261592.4973
147 | 2748717.9691 | 1261571.8755 | 2748720.1992 | 1261588.8396
148 | 2748721.6644 | 1261599.9852 | 2748720.6801 | 1261592.4973
149 | 2748717.9691 | 1261571.8755 | 2748697.8171 | 1261577.2965 | 2748679.4279 | 1261577.7516
150 | 2748679.4279 | 1261577.7516 | 2748676.4924 | 1261577.8243
151 | 2748661.7137 | 1261578.19 | 2748676.4924 | 1261577.8243
152 | 2748661.7137 | 1261578.19 | 2748661.1783 | 1261561.613
153 | 2748661.7137 | 1261578.19 | 2748654.8493 | 1261578.351 | 2748637.158 | 1261577.0578
154 | 2748537.0847 | 1261535.1725 | 2748529.497 | 1261519.6533
155 | 2748596.5897 | 1261486.5741 | 2748598.1872 | 1261495.0004 | 2748597.8564 | 1261500.0638 | 2748594.6949 | 1261504.967 | 2748590.4368 | 1261508.2077 | 2748550.8294 | 1261527.0206 | 2748537.0847 | 1261535.1725
156 | 2748529.497 | 1261519.6533 | 2748514.84 | 1261489.6753
157 | 2748596.5897 | 1261486.5741 | 2748584.8765 | 1261448.9982 | 2748573.7617 | 1261427.5784
158 | 2748596.5897 | 1261486.5741 | 2748624.6267 | 1261473.3873
159 | 2748598.4295 | 1261573.3954 | 2748562.4599 | 1261566.8877
160 | 2748476.3289 | 1261499.6051 | 2748477.9404 | 1261502.2329 | 2748486.0383 | 1261514.793 | 2748489.8691 | 1261522.2768
161 | 2748457.8497 | 1261548.7304 | 2748455.4908 | 1261549.1206
162 | 2748457.8497 | 1261548.7304 | 2748454.5812 | 1261561.6932
163 | 2748571.0692 | 1261426.4402 | 2748573.1989 | 1261426.4937 | 2748573.7617 | 1261427.5784
164 | 2748598.4295 | 1261573.3954 | 2748602.7911 | 1261574.1845
165 | 2748476.3289 | 1261499.6051 | 2748467.5839 | 1261485.3451 | 2748463.7985 | 1261481.7099
166 | 2748435.243 | 1261552.9737 | 2748438.939 | 1261551.8589 | 2748455.4908 | 1261549.1206
167 | 2748451.0224 | 1261575.8076 | 2748454.5812 | 1261561.6932
168 | 2748534.9939 | 1261396.9829 | 2748542.3112 | 1261404.0069 | 2748547.3753 | 1261405.2909 | 2748551.4156 | 1261407.1164 | 2748553.7835 | 1261410.6905 | 2748559.8632 | 1261426.1585 | 2748571.0692 | 1261426.4402
169 | 2748637.158 | 1261577.0578 | 2748607.2042 | 1261574.8682
170 | 2748607.2042 | 1261574.8682 | 2748606.1399 | 1261574.7904 | 2748602.7911 | 1261574.1845
171 | 2748660.4083 | 1261537.7727 | 2748661.1783 | 1261561.613
172 | 2748660.4083 | 1261537.7727 | 2748671.6983 | 1261537.6738
173 | 2748647.7375 | 1261510.1157 | 2748656.5248 | 1261517.733 | 2748660.2467 | 1261532.8081 | 2748660.4083 | 1261537.7727
174 | 2748684.0178 | 1261537.5658 | 2748671.6983 | 1261537.6738
175 | 2748684.9141 | 1261522.0173 | 2748684.0178 | 1261537.5658
176 | 2748684.0178 | 1261537.5658 | 2748699.4526 | 1261537.4258
177 | 2748452.8828 | 1261471.2271 | 2748463.7985 | 1261481.7099
178 | 2748452.8828 | 1261471.2271 | 2748449.3645 | 1261467.8484 | 2748431.5726 | 1261458.386
179 | 2748416.2316 | 1261451.8379 | 2748429.0395 | 1261457.0388 | 2748431.5726 | 1261458.386
180 | 2748411.5395 | 1261449.9326 | 2748416.2316 | 1261451.8379
181 | 2748534.9939 | 1261396.9829 | 2748528.3165 | 1261384.8598
182 | 2748534.9939 | 1261396.9829 | 2748527.282 | 1261402.9619 | 2748521.6601 | 1261409.4716 | 2748517.7688 | 1261413.4261
183 | 2748528.3165 | 1261384.8598 | 2748525.3901 | 1261379.5467 | 2748521.0934 | 1261372.6209 | 2748512.0285 | 1261363.1861
184 | 2748502.838 | 1261356.2019 | 2748503.4366 | 1261357.3292 | 2748511.3146 | 1261362.4431 | 2748512.0285 | 1261363.1861
185 | 2748292.3929 | 1261581.5354 | 2748287.9871 | 1261600.8886 | 2748288.8112 | 1261604.4376
186 | 2748304.2536 | 1261567.0294 | 2748292.3929 | 1261581.5354
187 | 2748304.2536 | 1261567.0294 | 2748319.4279 | 1261572.7933 | 2748331.4489 | 1261575.9312 | 2748339.6016 | 1261577.0033 | 2748349.6158 | 1261577.7997
188 | 2748304.2536 | 1261567.0294 | 2748308.863 | 1261558.1918 | 2748315.8698 | 1261546.1397
189 | 2748349.6158 | 1261577.7997 | 2748352.3403 | 1261577.7742
190 | 2748349.6158 | 1261577.7997 | 2748344.2496 | 1261597.2584
191 | 2748383.6223 | 1261572.9361 | 2748376.457 | 1261575.2814 | 2748362.8496 | 1261577.6759 | 2748352.3403 | 1261577.7742
192 | 2748344.2496 | 1261597.2584 | 2748340.1712 | 1261612.0471
193 | 2748337.7725 | 1261620.7453 | 2748307.3255 | 1261823.4385
194 | 2748337.7725 | 1261620.7453 | 2748340.1712 | 1261612.0471
195 | 2748448.3701 | 1261586.3266 | 2748451.0224 | 1261575.8076
196 | 2748445.0726 | 1261599.4044 | 2748448.3701 | 1261586.3266
197 | 2748394.7867 | 1261598.5301 | 2748399.7929 | 1261578.8067
198 | 2748394.7867 | 1261598.5301 | 2748392.2265 | 1261608.6166
199 | 2748403.2217 | 1261565.2984 | 2748399.7929 | 1261578.8067
200 | 2748390.3206 | 1261616.1252 | 2748392.2265 | 1261608.6166
201 | 2748403.2217 | 1261565.2984 | 2748388.1021 | 1261571.4697 | 2748383.6223 | 1261572.9361
202 | 2748403.2217 | 1261565.2984 | 2748413.3441 | 1261560.9109
203 | 2748413.3441 | 1261560.9109 | 2748423.45 | 1261556.5305 | 2748435.243 | 1261552.9737

## bus_geodata
| x | y | coords
0 | 2749045.69 | 1262250.7623
1 | 2749051.4713 | 1262273.4558
2 | 2749066.3706 | 1262273.2866
3 | 2749044.8825 | 1262277.9609
4 | 2749076.5951 | 1262291.0954
5 | 2749031.7565 | 1262262.8151
6 | 2749093.7533 | 1262360.4471
7 | 2749079.8558 | 1262289.4314
8 | 2749161.044 | 1262294.3386
9 | 2748978.405 | 1262245.0758
10 | 2749032.2527 | 1262273.6273
11 | 2749200.2107 | 1262415.8698
12 | 2749030.6064 | 1262233.9908
13 | 2749043.9764 | 1262228.7112
14 | 2748991.9588 | 1262211.5726
15 | 2748972.3451 | 1262298.2761
16 | 2748949.8531 | 1262237.8162
17 | 2748938.9347 | 1262255.1124
18 | 2749135.6889 | 1261820.4828
19 | 2749130.0973 | 1261825.7804
20 | 2749115.6399 | 1261781.9866
21 | 2748919.7544 | 1262285.4966
22 | 2748905.0592 | 1262297.5911
23 | 2748887.6429 | 1262305.3515
24 | 2748871.4059 | 1262315.1792
25 | 2748802.4936 | 1262335.0598
26 | 2748863.2031 | 1262349.5965
27 | 2748700.5538 | 1262193.2663
28 | 2748866.3563 | 1262348.7581
29 | 2748690.9027 | 1262115.8079
30 | 2749170.2835 | 1262291.1759
31 | 2748995.1596 | 1262316.4265
32 | 2749387.2909 | 1262350.6024
33 | 2749387.2581 | 1262343.1743
34 | 2749403.8868 | 1262483.0778
35 | 2749385.1745 | 1262316.0783
36 | 2749357.6041 | 1262485.8006
37 | 2749294.1522 | 1262466.1579
38 | 2749278.9625 | 1262457.9741
39 | 2749275.418 | 1262455.7515
40 | 2749266.0632 | 1262473.3775
41 | 2749251.5096 | 1262440.7494
42 | 2749262.6339 | 1262482.1812
43 | 2749259.6214 | 1262471.2886
44 | 2749245.8997 | 1262437.2292
45 | 2748699.1201 | 1262111.2612
46 | 2748708.813 | 1262105.8982
47 | 2748708.4201 | 1262105.4804
48 | 2748651.9979 | 1261888.0203
49 | 2748672.0207 | 1261879.7767
50 | 2748667.8094 | 1261846.5319
51 | 2748691.7473 | 1262083.8621
52 | 2748699.0881 | 1261868.9357
53 | 2748694.5655 | 1261819.7889
54 | 2748662.0577 | 1261832.4021
55 | 2748712.0904 | 1261863.728
56 | 2748695.8165 | 1261796.0237
57 | 2748661.5126 | 1261831.0629
58 | 2748510.8543 | 1261612.0791
59 | 2748526.7347 | 1261598.4309
60 | 2748507.4931 | 1261557.0629
61 | 2748535.0151 | 1261616.4036
62 | 2748505.889 | 1261553.7633
63 | 2748540.1603 | 1261627.5714
64 | 2748550.9849 | 1261564.8117
65 | 2748499.886 | 1261541.8452
66 | 2748531.2263 | 1261538.851
67 | 2748560.0123 | 1261670.6604
68 | 2749069.0727 | 1261776.2864
69 | 2749073.4313 | 1261767.4497
70 | 2749009.2498 | 1261882.6183
71 | 2749115.4002 | 1261753.9496
72 | 2749069.54 | 1261763.2001
73 | 2749137.976 | 1261748.9693
74 | 2749058.4028 | 1261751.0371
75 | 2749150.8534 | 1261770.1759
76 | 2749029.5705 | 1261741.9779
77 | 2749026.1304 | 1261742.7779
78 | 2749047.8865 | 1261710.2158
79 | 2748694.6342 | 1261771.0732
80 | 2748693.9986 | 1261764.4884
81 | 2748695.6079 | 1261791.2447
82 | 2748762.9925 | 1261262.8693
83 | 2748752.5627 | 1261311.3644
84 | 2748767.3616 | 1261311.2663
85 | 2748738.0066 | 1261313.1503
86 | 2748789.2907 | 1261311.1209
87 | 2748717.9292 | 1261319.5324
88 | 2748828.8564 | 1261312.9736
89 | 2748706.0656 | 1261321.891
90 | 2749111.0598 | 1261106.0294
91 | 2749159.2545 | 1261184.5111
92 | 2749157.7822 | 1261185.1461
93 | 2748677.6114 | 1261320.5228
94 | 2748594.6662 | 1261326.7896
95 | 2748688.8074 | 1261284.3332
96 | 2748687.9137 | 1261273.7458
97 | 2748689.2305 | 1261265.4605
98 | 2748696.3407 | 1261250.9942
99 | 2748551.7678 | 1261328.3138
100 | 2748588.4481 | 1261345.0181
101 | 2748566.3272 | 1261351.6581
102 | 2748485.992 | 1261328.7852
103 | 2748692.0431 | 1261744.2296
104 | 2748691.1129 | 1261734.5933
105 | 2748645.8508 | 1261819.0586
106 | 2748655.1434 | 1261815.4161
107 | 2748624.7791 | 1261769.7579
108 | 2748624.6411 | 1261769.8115
109 | 2748642.7009 | 1261762.7921
110 | 2748605.6567 | 1261777.1903
111 | 2748646.8621 | 1261761.1747
112 | 2748590.5656 | 1261743.0343
113 | 2748654.8673 | 1261758.0633
114 | 2748581.9333 | 1261723.4967
115 | 2748354.773 | 1261915.9487
116 | 2748351.5227 | 1261924.7368
117 | 2748363.5214 | 1261902.8597
118 | 2748376.2641 | 1261890.3391
119 | 2748344.1052 | 1261885.0356
120 | 2748691.5538 | 1261718.4001
121 | 2748693.0116 | 1261700.9342
122 | 2748599.5718 | 1261716.4072
123 | 2748693.1498 | 1261699.2781
124 | 2748680.252 | 1261700.555
125 | 2748691.7265 | 1261678.406
126 | 2748663.8569 | 1261702.1781
127 | 2748687.5427 | 1261659.3257
128 | 2748621.9883 | 1261707.6822
129 | 2748619.6472 | 1261708.5706
130 | 2748580.1679 | 1261662.9027
131 | 2748583.7506 | 1261661.5238
132 | 2748684.4027 | 1261653.8505
133 | 2748678.4614 | 1261648.8831
134 | 2748661.546 | 1261645.397
135 | 2748602.4491 | 1261655.6857
136 | 2748609.3734 | 1261654.2706
137 | 2748618.089 | 1261652.4895
138 | 2748640.6888 | 1261648.0174
139 | 2748639.245 | 1261648.1988
140 | 2748619.5785 | 1261652.1851
141 | 2748720.1992 | 1261588.8396
142 | 2748720.6801 | 1261592.4973
143 | 2748717.9691 | 1261571.8755
144 | 2748721.6644 | 1261599.9852
145 | 2748679.4279 | 1261577.7516
146 | 2748676.4924 | 1261577.8243
147 | 2748661.7137 | 1261578.19
148 | 2748537.0847 | 1261535.1725
149 | 2748529.497 | 1261519.6533
150 | 2748596.5897 | 1261486.5741
151 | 2748562.4599 | 1261566.8877
152 | 2748489.8691 | 1261522.2768
153 | 2748457.8497 | 1261548.7304
154 | 2748514.84 | 1261489.6753
155 | 2748573.7617 | 1261427.5784
156 | 2748624.6267 | 1261473.3873
157 | 2748598.4295 | 1261573.3954
158 | 2748476.3289 | 1261499.6051
159 | 2748455.4908 | 1261549.1206
160 | 2748454.5812 | 1261561.6932
161 | 2748571.0692 | 1261426.4402
162 | 2748637.158 | 1261577.0578
163 | 2748607.2042 | 1261574.8682
164 | 2748602.7911 | 1261574.1845
165 | 2748661.1783 | 1261561.613
166 | 2748660.4083 | 1261537.7727
167 | 2748671.6983 | 1261537.6738
168 | 2748647.7375 | 1261510.1157
169 | 2748684.0178 | 1261537.5658
170 | 2748684.9141 | 1261522.0173
171 | 2748699.4526 | 1261537.4258
172 | 2748463.7985 | 1261481.7099
173 | 2748452.8828 | 1261471.2271
174 | 2748431.5726 | 1261458.386
175 | 2748416.2316 | 1261451.8379
176 | 2748411.5395 | 1261449.9326
177 | 2748534.9939 | 1261396.9829
178 | 2748528.3165 | 1261384.8598
179 | 2748517.7688 | 1261413.4261
180 | 2748512.0285 | 1261363.1861
181 | 2748502.838 | 1261356.2019
182 | 2748288.8112 | 1261604.4376
183 | 2748292.3929 | 1261581.5354
184 | 2748304.2536 | 1261567.0294
185 | 2748349.6158 | 1261577.7997
186 | 2748315.8698 | 1261546.1397
187 | 2748352.3403 | 1261577.7742
188 | 2748344.2496 | 1261597.2584
189 | 2748307.3255 | 1261823.4385
190 | 2748337.7725 | 1261620.7453
191 | 2748340.1712 | 1261612.0471
192 | 2748448.3701 | 1261586.3266
193 | 2748451.0224 | 1261575.8076
194 | 2748445.0726 | 1261599.4044
195 | 2748394.7867 | 1261598.5301
196 | 2748399.7929 | 1261578.8067
197 | 2748392.2265 | 1261608.6166
198 | 2748403.2217 | 1261565.2984
199 | 2748390.3206 | 1261616.1252
200 | 2748383.6223 | 1261572.9361
201 | 2748413.3441 | 1261560.9109
202 | 2748435.243 | 1261552.9737
203 | 2749237.3844 | 1262464.0779
204 | 2749262.6053 | 1262482.2546
205 | 2748693.1498 | 1261699.2781

## line_std_types
| c_nf_per_km | r_ohm_per_km | x_ohm_per_km | max_i_ka | type | q_mm2 | alpha | voltage_rating
NAYY 4x50 SE | 210 | 0.642 | 0.083 | 0.142 | cs | 50 | 0.00403 | LV
NAYY 4x120 SE | 264 | 0.225 | 0.08 | 0.242 | cs | 120 | 0.00403 | LV
NAYY 4x150 SE | 261 | 0.208 | 0.08 | 0.27 | cs | 150 | 0.00403 | LV
NA2XS2Y 1x95 RM/25 12/20 kV | 216 | 0.313 | 0.132 | 0.252 | cs | 95 | 0.00403 | MV
NA2XS2Y 1x185 RM/25 12/20 kV | 273 | 0.161 | 0.117 | 0.362 | cs | 185 | 0.00403 | MV
NA2XS2Y 1x240 RM/25 12/20 kV | 304 | 0.122 | 0.112 | 0.421 | cs | 240 | 0.00403 | MV
NA2XS2Y 1x95 RM/25 6/10 kV | 315 | 0.313 | 0.123 | 0.249 | cs | 95 | 0.00403 | MV
NA2XS2Y 1x185 RM/25 6/10 kV | 406 | 0.161 | 0.11 | 0.358 | cs | 185 | 0.00403 | MV
NA2XS2Y 1x240 RM/25 6/10 kV | 456 | 0.122 | 0.105 | 0.416 | cs | 240 | 0.00403 | MV
NA2XS2Y 1x150 RM/25 12/20 kV | 250 | 0.206 | 0.116 | 0.319 | cs | 150 | 0.00403 | MV
NA2XS2Y 1x120 RM/25 12/20 kV | 230 | 0.253 | 0.119 | 0.283 | cs | 120 | 0.00403 | MV
NA2XS2Y 1x70 RM/25 12/20 kV | 190 | 0.443 | 0.132 | 0.22 | cs | 70 | 0.00403 | MV
NA2XS2Y 1x150 RM/25 6/10 kV | 360 | 0.206 | 0.11 | 0.315 | cs | 150 | 0.00403 | MV
NA2XS2Y 1x120 RM/25 6/10 kV | 340 | 0.253 | 0.113 | 0.28 | cs | 120 | 0.00403 | MV
NA2XS2Y 1x70 RM/25 6/10 kV | 280 | 0.443 | 0.123 | 0.217 | cs | 70 | 0.00403 | MV
N2XS(FL)2Y 1x120 RM/35 64/110 kV | 112 | 0.153 | 0.166 | 0.366 | cs | 120 | 0.00393 | HV
N2XS(FL)2Y 1x185 RM/35 64/110 kV | 125 | 0.099 | 0.156 | 0.457 | cs | 185 | 0.00393 | HV
N2XS(FL)2Y 1x240 RM/35 64/110 kV | 135 | 0.075 | 0.149 | 0.526 | cs | 240 | 0.00393 | HV
N2XS(FL)2Y 1x300 RM/35 64/110 kV | 144 | 0.06 | 0.144 | 0.588 | cs | 300 | 0.00393 | HV
15-AL1/3-ST1A 0.4 | 11 | 1.8769 | 0.35 | 0.105 | ol | 16 | 0.00403 | LV
24-AL1/4-ST1A 0.4 | 11.25 | 1.2012 | 0.335 | 0.14 | ol | 24 | 0.00403 | LV
48-AL1/8-ST1A 0.4 | 12.2 | 0.5939 | 0.3 | 0.21 | ol | 48 | 0.00403 | LV
94-AL1/15-ST1A 0.4 | 13.2 | 0.306 | 0.29 | 0.35 | ol | 94 | 0.00403 | LV
34-AL1/6-ST1A 10.0 | 9.7 | 0.8342 | 0.36 | 0.17 | ol | 34 | 0.00403 | MV
48-AL1/8-ST1A 10.0 | 10.1 | 0.5939 | 0.35 | 0.21 | ol | 48 | 0.00403 | MV
70-AL1/11-ST1A 10.0 | 10.4 | 0.4132 | 0.339 | 0.29 | ol | 70 | 0.00403 | MV
94-AL1/15-ST1A 10.0 | 10.75 | 0.306 | 0.33 | 0.35 | ol | 94 | 0.00403 | MV
122-AL1/20-ST1A 10.0 | 11.1 | 0.2376 | 0.323 | 0.41 | ol | 122 | 0.00403 | MV
149-AL1/24-ST1A 10.0 | 11.25 | 0.194 | 0.315 | 0.47 | ol | 149 | 0.00403 | MV
34-AL1/6-ST1A 20.0 | 9.15 | 0.8342 | 0.382 | 0.17 | ol | 34 | 0.00403 | MV
48-AL1/8-ST1A 20.0 | 9.5 | 0.5939 | 0.372 | 0.21 | ol | 48 | 0.00403 | MV
70-AL1/11-ST1A 20.0 | 9.7 | 0.4132 | 0.36 | 0.29 | ol | 70 | 0.00403 | MV
94-AL1/15-ST1A 20.0 | 10 | 0.306 | 0.35 | 0.35 | ol | 94 | 0.00403 | MV
122-AL1/20-ST1A 20.0 | 10.3 | 0.2376 | 0.344 | 0.41 | ol | 122 | 0.00403 | MV
149-AL1/24-ST1A 20.0 | 10.5 | 0.194 | 0.337 | 0.47 | ol | 149 | 0.00403 | MV
184-AL1/30-ST1A 20.0 | 10.75 | 0.1571 | 0.33 | 0.535 | ol | 184 | 0.00403 | MV
243-AL1/39-ST1A 20.0 | 11 | 0.1188 | 0.32 | 0.645 | ol | 243 | 0.00403 | MV
48-AL1/8-ST1A 110.0 | 8 | 0.5939 | 0.46 | 0.21 | ol | 48 | 0.00403 | HV
70-AL1/11-ST1A 110.0 | 8.4 | 0.4132 | 0.45 | 0.29 | ol | 70 | 0.00403 | HV
94-AL1/15-ST1A 110.0 | 8.65 | 0.306 | 0.44 | 0.35 | ol | 94 | 0.00403 | HV
122-AL1/20-ST1A 110.0 | 8.5 | 0.2376 | 0.43 | 0.41 | ol | 122 | 0.00403 | HV
149-AL1/24-ST1A 110.0 | 8.75 | 0.194 | 0.41 | 0.47 | ol | 149 | 0.00403 | HV
184-AL1/30-ST1A 110.0 | 8.8 | 0.1571 | 0.4 | 0.535 | ol | 184 | 0.00403 | HV
243-AL1/39-ST1A 110.0 | 9 | 0.1188 | 0.39 | 0.645 | ol | 243 | 0.00403 | HV
305-AL1/39-ST1A 110.0 | 9.2 | 0.0949 | 0.38 | 0.74 | ol | 305 | 0.00403 | HV
490-AL1/64-ST1A 110.0 | 9.75 | 0.059 | 0.37 | 0.96 | ol | 490 | 0.00403 | HV
679-AL1/86-ST1A 110.0 | 9.95 | 0.042 | 0.36 | 1.15 | ol | 679 | 0.00403 | HV
490-AL1/64-ST1A 220.0 | 10 | 0.059 | 0.285 | 0.96 | ol | 490 | 0.00403 | HV
679-AL1/86-ST1A 220.0 | 11.7 | 0.042 | 0.275 | 1.15 | ol | 679 | 0.00403 | HV
490-AL1/64-ST1A 380.0 | 11 | 0.059 | 0.253 | 0.96 | ol | 490 | 0.00403 | HV
679-AL1/86-ST1A 380.0 | 14.6 | 0.042 | 0.25 | 1.15 | ol | 679 | 0.00403 | HV

## trafo_std_types
| i0_percent | pfe_kw | vkr_percent | sn_mva | vn_lv_kv | vn_hv_kv | vk_percent | shift_degree | vector_group | tap_side | tap_neutral | tap_min | tap_max | tap_step_degree | tap_step_percent | tap_phase_shifter
160 MVA 380/110 kV | 0.06 | 60 | 0.25 | 160 | 110 | 380 | 12.2 | 0 | Yy0 | hv | 0 | -9 | 9 | 0 | 1.5 | FALSE
100 MVA 220/110 kV | 0.06 | 55 | 0.26 | 100 | 110 | 220 | 12 | 0 | Yy0 | hv | 0 | -9 | 9 | 0 | 1.5 | FALSE
63 MVA 110/20 kV | 0.04 | 22 | 0.32 | 63 | 20 | 110 | 18 | 150 | YNd5 | hv | 0 | -9 | 9 | 0 | 1.5 | FALSE
40 MVA 110/20 kV | 0.05 | 18 | 0.34 | 40 | 20 | 110 | 16.2 | 150 | YNd5 | hv | 0 | -9 | 9 | 0 | 1.5 | FALSE
25 MVA 110/20 kV | 0.07 | 14 | 0.41 | 25 | 20 | 110 | 12 | 150 | YNd5 | hv | 0 | -9 | 9 | 0 | 1.5 | FALSE
63 MVA 110/10 kV | 0.04 | 22 | 0.32 | 63 | 10 | 110 | 18 | 150 | YNd5 | hv | 0 | -9 | 9 | 0 | 1.5 | FALSE
40 MVA 110/10 kV | 0.05 | 18 | 0.34 | 40 | 10 | 110 | 16.2 | 150 | YNd5 | hv | 0 | -9 | 9 | 0 | 1.5 | FALSE
25 MVA 110/10 kV | 0.07 | 14 | 0.41 | 25 | 10 | 110 | 12 | 150 | YNd5 | hv | 0 | -9 | 9 | 0 | 1.5 | FALSE
0.25 MVA 20/0.4 kV | 0.32 | 0.8 | 1.44 | 0.25 | 0.4 | 20 | 6 | 150 | Yzn5 | hv | 0 | -2 | 2 | 0 | 2.5 | FALSE
0.4 MVA 20/0.4 kV | 0.3375 | 1.35 | 1.425 | 0.4 | 0.4 | 20 | 6 | 150 | Dyn5 | hv | 0 | -2 | 2 | 0 | 2.5 | FALSE
0.63 MVA 20/0.4 kV | 0.2619 | 1.65 | 1.206 | 0.63 | 0.4 | 20 | 6 | 150 | Dyn5 | hv | 0 | -2 | 2 | 0 | 2.5 | FALSE
0.25 MVA 10/0.4 kV | 0.24 | 0.6 | 1.2 | 0.25 | 0.4 | 10 | 4 | 150 | Dyn5 | hv | 0 | -2 | 2 | 0 | 2.5 | FALSE
0.4 MVA 10/0.4 kV | 0.2375 | 0.95 | 1.325 | 0.4 | 0.4 | 10 | 4 | 150 | Dyn5 | hv | 0 | -2 | 2 | 0 | 2.5 | FALSE
0.63 MVA 10/0.4 kV | 0.1873 | 1.18 | 1.0794 | 0.63 | 0.4 | 10 | 4 | 150 | Dyn5 | hv | 0 | -2 | 2 | 0 | 2.5 | FALSE

## trafo3w_std_types
| sn_hv_mva | sn_mv_mva | sn_lv_mva | vn_hv_kv | vn_mv_kv | vn_lv_kv | vk_hv_percent | vk_mv_percent | vk_lv_percent | vkr_hv_percent | vkr_mv_percent | vkr_lv_percent | pfe_kw | i0_percent | shift_mv_degree | shift_lv_degree | vector_group | tap_side | tap_neutral | tap_min | tap_max | tap_step_percent
63/25/38 MVA 110/20/10 kV | 63 | 25 | 38 | 110 | 20 | 10 | 10.4 | 10.4 | 10.4 | 0.28 | 0.32 | 0.35 | 35 | 0.89 | 0 | 0 | YN0yn0yn0 | hv | 0 | -10 | 10 | 1.2
63/25/38 MVA 110/10/10 kV | 63 | 25 | 38 | 110 | 10 | 10 | 10.4 | 10.4 | 10.4 | 0.28 | 0.32 | 0.35 | 35 | 0.89 | 0 | 0 | YN0yn0yn0 | hv | 0 | -10 | 10 | 1.2

## fuse_std_types
| fuse_type | i_rated_a | t_avg | t_min | t_total | x_avg | x_min | x_total
HV 100A | HV 100A | 100 | 0 | [10.0, 3.64, 0.854, 0.281, 0.1, 0.0531, 0.022, 0.01] | [10.0, 4.267, 1.21, 0.403, 0.1, 0.058, 0.022, 0.01] | 0 | [300.0, 350.0, 450.0, 550.0, 700.0, 850.0, 1200.0, 1752.0] | [600.0, 700.0, 900.0, 1150.0, 1665.0, 2000.0, 3000.0, 4313.0]
HV 10A | HV 10A | 10 | 0 | [10.0, 1675.0, 0.344, 0.156, 0.1, 0.0417, 0.0171, 0.01] | [10.0, 1.3, 0.3, 0.155, 0.1, 0.0555, 0.023, 0.01] | 0 | [30.0, 32.0, 35.0, 37.0, 39.0, 50.0, 70.0, 88.0] | [60.0, 70.0, 80.0, 87.0, 94.0, 110.0, 150.0, 216.0]
HV 125A | HV 125A | 125 | 0 | [10.0, 1.82, 0.344, 0.1, 0.0467, 0.0269, 0.01] | [10.0, 2.478, 0.426, 0.1, 0.0427, 0.0211, 0.01] | 0 | [375.0, 500.0, 700.0, 925.0, 1200.0, 1500.0, 2341.0] | [750.0, 1000.0, 1500.0, 2200.0, 3000.0, 4000.0, 5765.0]
HV 160A | HV 160A | 160 | 0 | [10.0, 4.15, 1.03, 0.198, 0.1, 0.051, 0.0172, 0.01] | [10.0, 2.3, 0.734, 0.274, 0.1, 0.046, 0.0177, 0.01] | 0 | [480.0, 550.0, 700.0, 1000.0, 1260.0, 1600.0, 2500.0, 3227.0] | [960.0, 1300.0, 1700.0, 2200.0, 2996.0, 4000.0, 6000.0, 7946.0]
HV 16A | HV 16A | 16 | 0 | [10.0, 0.352, 0.164, 0.1, 0.0649, 0.0342, 0.01] | [10.0, 2.34, 0.722, 0.181, 0.1, 0.055, 0.0296, 0.01] | 0 | [48.0, 60.0, 65.0, 71.0, 80.0, 100.0, 162.0] | [96.0, 110.0, 125.0, 150.0, 168.0, 200.0, 250.0, 398.0]
HV 200A | HV 200A | 200 | 0 | [10.0, 4.267, 1.21, 0.403, 0.1, 0.058, 0.022, 0.01] | [10.0, 3.73, 1.654, 0.328, 0.1, 0.0531, 0.019, 0.01] | 0 | [600.0, 700.0, 900.0, 1150.0, 1665.0, 2000.0, 3000.0, 4313.0] | [1200.0, 1500.0, 1800.0, 2700.0, 3960.0, 5000.0, 7500.0, 10620.0]
HV 20A | HV 20A | 20 | 0 | [10.0, 1.3, 0.3, 0.155, 0.1, 0.0555, 0.023, 0.01] | [10.0, 1.3, 0.161, 0.1, 0.0611, 0.0399, 0.0141, 0.01] | 0 | [60.0, 70.0, 80.0, 87.0, 94.0, 110.0, 150.0, 216.0] | [120.0, 150.0, 200.0, 223.0, 260.0, 300.0, 450.0, 532.0]
HV 25A | HV 25A | 25 | 0 | [10.0, 2.512, 0.833, 0.299, 0.1, 0.0372, 0.0223, 0.01] | [10.0, 3.125, 0.597, 0.198, 0.1, 0.0378, 0.022, 0.01] | 0 | [75.0, 82.0, 90.0, 100.0, 124.0, 170.0, 200.0, 289.0] | [150.0, 170.0, 210.0, 250.0, 294.0, 400.0, 500.0, 711.0]
HV 31.5A | HV 31.5A | 31.5 | 0 | [10.0, 2.34, 0.722, 0.181, 0.1, 0.055, 0.0296, 0.01] | [10.0, 2.84, 0.368, 0.164, 0.1, 0.0621, 0.0378, 0.0195, 0.01] | 0 | [95.0, 110.0, 125.0, 150.0, 165.0, 200.0, 250.0, 390.0] | [189.0, 220.0, 300.0, 350.0, 393.0, 450.0, 530.0, 700.0, 960.0]
HV 40A | HV 40A | 40 | 0 | [10.0, 1.3, 0.161, 0.1, 0.0611, 0.0399, 0.0141, 0.01] | [10.0, 2.05, 0.369, 0.198, 0.1, 0.051, 0.0298, 0.01] | 0 | [120.0, 150.0, 200.0, 223.0, 260.0, 300.0, 450.0, 532.0] | [240.0, 300.0, 400.0, 450.0, 530.0, 650.0, 800.0, 1311.0]
HV 50A | HV 50A | 50 | 0 | [10.0, 3.215, 0.597, 0.198, 0.1, 0.0378, 0.022, 0.01] | [10.0, 3.64, 0.854, 0.281, 0.1, 0.0531, 0.022, 0.01] | 0 | [150.0, 170.0, 210.0, 250.0, 294.0, 400.0, 500.0, 711.0] | [300.0, 350.0, 450.0, 550.0, 700.0, 850.0, 1200.0, 1752.0]
HV 6.3A | HV 6.3A | 6.3 | 0 | [10.0, 1.39, 0.344, 0.168, 0.1, 0.056, 0.0263, 0.01] | [10.0, 1.711, 0.516, 0.198, 0.1, 0.0634, 0.0303, 0.01] | 0 | [19.0, 19.5, 20.4, 20.8, 22.0, 25.0, 32.0, 48.0] | [38.0, 40.0, 43.0, 48.0, 53.0, 60.0, 75.0, 118.0]
HV 63A | HV 63A | 63 | 0 | [10.0, 2.84, 0.368, 0.164, 0.1, 0.0621, 0.0378, 0.0195, 0.01] | [10.0, 1.82, 0.344, 0.1, 0.0467, 0.0269, 0.01] | 0 | [189.0, 220.0, 300.0, 350.0, 393.0, 450.0, 530.0, 700.0, 961.0] | [378.0, 500.0, 700.0, 934.0, 1200.0, 1500.0, 2366.0]
HV 80A | HV 80A | 80 | 0 | [10.0, 2.05, 0.369, 0.198, 0.1, 0.051, 0.0298, 0.01] | [10.0, 4.15, 1.03, 0.198, 0.1, 0.051, 0.0172, 0.01] | 0 | [240.0, 300.0, 400.0, 450.0, 530.0, 650.0, 800.0, 1311.0] | [480.0, 550.0, 700.0, 1000.0, 1260.0, 1600.0, 2500.0, 3227.0]
Siemens NH-1-100 | Siemens NH-1-100 | 100 | [5400.0, 2000.0, 400.0, 20.0, 1.0, 0.2, 0.012, 0.004] | 0 | 0 | [150.0, 190.0, 250.0, 430.0, 900.0, 1250.0, 2700.0, 3600.0] | 0 | 0
Siemens NH-1-125 | Siemens NH-1-125 | 125 | [4800.0, 120.0, 7.0, 0.1, 0.004] | 0 | 0 | [180.0, 400.0, 740.0, 2000.0, 4250.0] | 0 | 0
Siemens NH-1-16 | Siemens NH-1-16 | 16 | [4000.0, 400.0, 2.0, 0.1, 0.04, 0.01] | 0 | 0 | [26.0, 35.0, 75.0, 150.0, 200.0, 300.0] | 0 | 0
Siemens NH-1-160 | Siemens NH-1-160 | 160 | [4800.0, 120.0, 7.0, 0.1, 0.004] | 0 | 0 | [210.0, 500.0, 900.0, 2300.0, 5000.0] | 0 | 0
Siemens NH-1-25 | Siemens NH-1-25 | 25 | [4000.0, 1000.0, 10.0, 0.2, 0.02, 0.01] | 0 | 0 | [40.0, 50.0, 100.0, 210.0, 400.0, 500.0] | 0 | 0
Siemens NH-1-50 | Siemens NH-1-50 | 50 | [4000.0, 40.0, 4.0, 1.0, 0.02, 0.01] | 0 | 0 | [86.0, 200.0, 300.0, 400.0, 1000.0, 1280.0] | 0 | 0
Siemens NH-1-63 | Siemens NH-1-63 | 63 | [4000.0, 100.0, 10.0, 2.0, 0.04, 0.01] | 0 | 0 | [100.0, 200.0, 300.0, 400.0, 1000.0, 1500.0] | 0 | 0
Siemens NH-1-80 | Siemens NH-1-80 | 80 | [4800.0, 120.0, 7.0, 0.1, 0.01] | 0 | 0 | [150.58, 250.0, 450.0, 1150.0, 2470.0] | 0 | 0
Siemens NH-2-1000 | Siemens NH-2-1000 | 1000 | [4800.0, 120.0, 7.0, 0.1, 0.004] | 0 | 0 | [1900.0, 3500.0, 8400.0, 24000.0, 52000.0] | 0 | 0
Siemens NH-2-200 | Siemens NH-2-200 | 200 | [4800.0, 120.0, 7.0, 0.1, 0.004] | 0 | 0 | [280.0, 650.0, 1200.0, 3000.0, 7000.0] | 0 | 0
Siemens NH-2-224 | Siemens NH-2-224 | 224 | [4800.0, 120.0, 7.0, 0.2, 0.04, 0.004] | 0 | 0 | [400.0, 750.0, 1453.0, 3025.0, 4315.0, 7600.0] | 0 | 0
Siemens NH-2-250 | Siemens NH-2-250 | 250 | [4800.0, 120.0, 7.0, 0.1, 0.004] | 0 | 0 | [450.0, 800.0, 1650.0, 4000.0, 8500.0] | 0 | 0
Siemens NH-2-315 | Siemens NH-2-315 | 315 | [4800.0, 120.0, 7.0, 0.1, 0.004] | 0 | 0 | [550.0, 920.0, 1900.0, 5000.0, 11000.0] | 0 | 0
Siemens NH-2-355 | Siemens NH-2-355 | 355 | [4800.0, 120.0, 6.0, 0.1, 0.004] | 0 | 0 | [650.0, 1116.27, 2350.0, 5840.0, 12790.0] | 0 | 0
Siemens NH-2-400 | Siemens NH-2-400 | 400 | [4800.0, 120.0, 7.0, 0.1, 0.004] | 0 | 0 | [720.0, 1350.0, 2800.0, 6500.0, 15000.0] | 0 | 0
Siemens NH-2-425 | Siemens NH-2-425 | 425 | [4800.0, 120.0, 7.0, 0.1, 0.004] | 0 | 0 | [850.0, 1500.0, 3050.0, 7500.0, 16500.0] | 0 | 0
Siemens NH-2-630 | Siemens NH-2-630 | 630 | [4800.0, 120.0, 7.0, 0.1, 0.004] | 0 | 0 | [1200.0, 2000.0, 4800.0, 12000.0, 26000.0] | 0 | 0

## dtypes
| element | column | dtype
0 | bus | name | object
1 | bus | vn_kv | float64
2 | bus | type | object
3 | bus | zone | object
4 | bus | in_service | bool
5 | load | name | object
6 | load | bus | uint32
7 | load | p_mw | float64
8 | load | q_mvar | float64
9 | load | const_z_percent | float64
10 | load | const_i_percent | float64
11 | load | sn_mva | float64
12 | load | scaling | float64
13 | load | in_service | bool
14 | load | type | object
15 | ext_grid | name | object
16 | ext_grid | bus | uint32
17 | ext_grid | vm_pu | float64
18 | ext_grid | va_degree | float64
19 | ext_grid | slack_weight | float64
20 | ext_grid | in_service | bool
21 | line | name | object
22 | line | std_type | object
23 | line | from_bus | uint32
24 | line | to_bus | uint32
25 | line | length_km | float64
26 | line | r_ohm_per_km | float64
27 | line | x_ohm_per_km | float64
28 | line | c_nf_per_km | float64
29 | line | g_us_per_km | float64
30 | line | max_i_ka | float64
31 | line | df | float64
32 | line | parallel | uint32
33 | line | type | object
34 | line | in_service | bool
35 | trafo | name | object
36 | trafo | std_type | object
37 | trafo | hv_bus | uint32
38 | trafo | lv_bus | uint32
39 | trafo | sn_mva | float64
40 | trafo | vn_hv_kv | float64
41 | trafo | vn_lv_kv | float64
42 | trafo | vk_percent | float64
43 | trafo | vkr_percent | float64
44 | trafo | pfe_kw | float64
45 | trafo | i0_percent | float64
46 | trafo | shift_degree | float64
47 | trafo | tap_side | object
48 | trafo | tap_neutral | int32
49 | trafo | tap_min | int32
50 | trafo | tap_max | int32
51 | trafo | tap_step_percent | float64
52 | trafo | tap_step_degree | float64
53 | trafo | tap_pos | int32
54 | trafo | tap_phase_shifter | bool
55 | trafo | parallel | uint32
56 | trafo | df | float64
57 | trafo | in_service | bool
58 | line_geodata | coords | object
59 | bus_geodata | x | float64
60 | bus_geodata | y | float64
61 | bus_geodata | coords | object

## parameters
| version | format_version | converged | OPF_converged | name | f_hz | sn_mva
0 | 2.14.6 | 2.14.0 | FALSE | FALSE |  | 50 | 1