## bus
| name | vn_kv | type | zone | in_service
0 | bus_LV_3214-1_0_2_node_0 | 0.4 | n |  | TRUE
1 | bus_LV_3214-1_0_2_node_1 | 0.4 | n |  | TRUE
2 | bus_LV_3214-1_0_2_node_2 | 0.4 | n |  | TRUE
3 | bus_LV_3214-1_0_2_node_3 | 0.4 | n |  | TRUE
4 | bus_LV_3214-1_0_2_node_4 | 0.4 | n |  | TRUE
5 | bus_LV_3214-1_0_2_node_74 | 0.4 | n |  | TRUE
6 | bus_LV_3214-1_0_2_node_96 | 0.4 | n |  | TRUE
7 | bus_LV_3214-1_0_2_node_73 | 0.4 | n |  | TRUE
8 | bus_LV_3214-1_0_2_node_9 | 0.4 | n |  | TRUE
9 | bus_LV_3214-1_0_2_node_94 | 0.4 | n |  | TRUE
10 | bus_LV_3214-1_0_2_node_8 | 0.4 | n |  | TRUE
11 | bus_LV_3214-1_0_2_node_6 | 0.4 | n |  | TRUE
12 | bus_LV_3214-1_0_2_node_7 | 0.4 | n |  | TRUE
13 | bus_LV_3214-1_0_2_node_60 | 0.4 | n |  | TRUE
14 | bus_LV_3214-1_0_2_node_67 | 0.4 | n |  | TRUE
15 | bus_LV_3214-1_0_2_node_123 | 0.4 | n |  | TRUE
16 | bus_LV_3214-1_0_2_node_10 | 0.4 | n |  | TRUE
17 | bus_LV_3214-1_0_2_node_11 | 0.4 | n |  | TRUE
18 | bus_LV_3214-1_0_2_node_14 | 0.4 | n |  | TRUE
19 | bus_LV_3214-1_0_2_node_15 | 0.4 | n |  | TRUE
20 | bus_LV_3214-1_0_2_node_52 | 0.4 | n |  | TRUE
21 | bus_LV_3214-1_0_2_node_51 | 0.4 | n |  | TRUE
22 | bus_LV_3214-1_0_2_node_61 | 0.4 | n |  | TRUE
23 | bus_LV_3214-1_0_2_node_58 | 0.4 | n |  | TRUE
24 | bus_LV_3214-1_0_2_node_12 | 0.4 | n |  | TRUE
25 | bus_LV_3214-1_0_2_node_68 | 0.4 | n |  | TRUE
26 | bus_LV_3214-1_0_2_node_13 | 0.4 | n |  | TRUE
27 | bus_LV_3214-1_0_2_node_21 | 0.4 | n |  | TRUE
28 | bus_LV_3214-1_0_2_node_66 | 0.4 | n |  | TRUE
29 | bus_LV_3214-1_0_2_node_59 | 0.4 | n |  | TRUE
30 | bus_LV_3214-1_0_2_node_16 | 0.4 | n |  | TRUE
31 | bus_LV_3214-1_0_2_node_17 | 0.4 | n |  | TRUE
32 | bus_LV_3214-1_0_2_node_18 | 0.4 | n |  | TRUE
33 | bus_LV_3214-1_0_2_node_19 | 0.4 | n |  | TRUE
34 | bus_LV_3214-1_0_2_node_20 | 0.4 | n |  | TRUE
35 | bus_LV_3214-1_0_2_node_28 | 0.4 | n |  | TRUE
36 | bus_LV_3214-1_0_2_node_27 | 0.4 | n |  | TRUE
37 | bus_LV_3214-1_0_2_node_44 | 0.4 | n |  | TRUE
38 | bus_LV_3214-1_0_2_node_99 | 0.4 | n |  | TRUE
39 | bus_LV_3214-1_0_2_node_90 | 0.4 | n |  | TRUE
40 | bus_LV_3214-1_0_2_node_29 | 0.4 | n |  | TRUE
41 | bus_LV_3214-1_0_2_node_30 | 0.4 | n |  | TRUE
42 | bus_LV_3214-1_0_2_node_56 | 0.4 | n |  | TRUE
43 | bus_LV_3214-1_0_2_node_57 | 0.4 | n |  | TRUE
44 | bus_LV_3214-1_0_2_node_53 | 0.4 | n |  | TRUE
45 | bus_LV_3214-1_0_2_node_89 | 0.4 | n |  | TRUE
46 | bus_LV_3214-1_0_2_node_54 | 0.4 | n |  | TRUE
47 | bus_LV_3214-1_0_2_node_41 | 0.4 | n |  | TRUE
48 | bus_LV_3214-1_0_2_node_42 | 0.4 | n |  | TRUE
49 | bus_LV_3214-1_0_2_node_43 | 0.4 | n |  | TRUE
50 | bus_LV_3214-1_0_2_node_45 | 0.4 | n |  | TRUE
51 | bus_LV_3214-1_0_2_node_88 | 0.4 | n |  | TRUE
52 | bus_LV_3214-1_0_2_node_97 | 0.4 | n |  | TRUE
53 | bus_LV_3214-1_0_2_node_81 | 0.4 | n |  | TRUE
54 | bus_LV_3214-1_0_2_node_55 | 0.4 | n |  | TRUE
55 | bus_LV_3214-1_0_2_node_62 | 0.4 | n |  | TRUE
56 | bus_LV_3214-1_0_2_node_63 | 0.4 | n |  | TRUE
57 | bus_LV_3214-1_0_2_node_64 | 0.4 | n |  | TRUE
58 | bus_LV_3214-1_0_2_node_65 | 0.4 | n |  | TRUE
59 | bus_LV_3214-1_0_2_node_92 | 0.4 | n |  | TRUE
60 | bus_LV_3214-1_0_2_node_102 | 0.4 | n |  | TRUE
61 | bus_LV_3214-1_0_2_node_101 | 0.4 | n |  | TRUE
62 | bus_LV_3214-1_0_2_node_120 | 0.4 | n |  | TRUE
63 | bus_LV_3214-1_0_2_node_100 | 0.4 | n |  | TRUE
64 | bus_LV_3214-1_0_2_node_93 | 0.4 | n |  | TRUE
65 | bus_LV_3214-1_0_2_node_95 | 0.4 | n |  | TRUE
66 | bus_LV_3214-1_0_2_node_122 | 0.4 | n |  | TRUE
67 | bus_LV_3214-1_0_2_node_119 | 0.4 | n |  | TRUE
68 | bus_MV_48_0_node_169 | 20 | n |  | TRUE

## load
| name | bus | p_mw | q_mvar | const_z_percent | const_i_percent | sn_mva | scaling | in_service | type
0 | LV_3214-1_0_2_load_0 | 0 | 0.00086449 | 0.00021666 | 0 | 0 |  | 1 | TRUE | wye
1 | LV_3214-1_0_2_load_3 | 3 | 0.0015277 | 0.00038288 | 0 | 0 |  | 1 | TRUE | wye
2 | LV_3214-1_0_2_load_74 | 5 | 0.0047706 | 0.0011956 | 0 | 0 |  | 1 | TRUE | wye
3 | LV_3214-1_0_2_load_96 | 6 | 0.0019059 | 0.00047766 | 0 | 0 |  | 1 | TRUE | wye
4 | LV_3214-1_0_2_load_73 | 7 | 0.0034179 | 0.00085661 | 0 | 0 |  | 1 | TRUE | wye
5 | LV_3214-1_0_2_load_9 | 8 | 0.0028223 | 0.00070732 | 0 | 0 |  | 1 | TRUE | wye
6 | LV_3214-1_0_2_load_6 | 11 | 0.002844 | 0.00071278 | 0 | 0 |  | 1 | TRUE | wye
7 | LV_3214-1_0_2_load_60 | 13 | 0.010194 | 0.002555 | 0 | 0 |  | 1 | TRUE | wye
8 | LV_3214-1_0_2_load_67 | 14 | 0.0018072 | 0.00045292 | 0 | 0 |  | 1 | TRUE | wye
9 | LV_3214-1_0_2_load_123 | 15 | 0.0037874 | 0.0009492 | 0 | 0 |  | 1 | TRUE | wye
10 | LV_3214-1_0_2_load_10 | 16 | 0.029836 | 0.0074777 | 0 | 0 |  | 1 | TRUE | wye
11 | LV_3214-1_0_2_load_52 | 20 | 0.008215 | 0.0020589 | 0 | 0 |  | 1 | TRUE | wye
12 | LV_3214-1_0_2_load_51 | 21 | 0.0036182 | 0.0009068 | 0 | 0 |  | 1 | TRUE | wye
13 | LV_3214-1_0_2_load_61 | 22 | 0.016664 | 0.0041765 | 0 | 0 |  | 1 | TRUE | wye
14 | LV_3214-1_0_2_load_58 | 23 | 0.010022 | 0.0025118 | 0 | 0 |  | 1 | TRUE | wye
15 | LV_3214-1_0_2_load_12 | 24 | 0.0025961 | 0.00065064 | 0 | 0 |  | 1 | TRUE | wye
16 | LV_3214-1_0_2_load_68 | 25 | 0.0027407 | 0.00068688 | 0 | 0 |  | 1 | TRUE | wye
17 | LV_3214-1_0_2_load_13 | 26 | 0.0037208 | 0.00093253 | 0 | 0 |  | 1 | TRUE | wye
18 | LV_3214-1_0_2_load_21 | 27 | 0.0034983 | 0.00087675 | 0 | 0 |  | 1 | TRUE | wye
19 | LV_3214-1_0_2_load_59 | 29 | 0.0038825 | 0.00097303 | 0 | 0 |  | 1 | TRUE | wye
20 | LV_3214-1_0_2_load_16 | 30 | 0.0051533 | 0.0012915 | 0 | 0 |  | 1 | TRUE | wye
21 | LV_3214-1_0_2_load_17 | 31 | 0.0024091 | 0.00060379 | 0 | 0 |  | 1 | TRUE | wye
22 | LV_3214-1_0_2_load_19 | 33 | 0.0027268 | 0.00068339 | 0 | 0 |  | 1 | TRUE | wye
23 | LV_3214-1_0_2_load_20 | 34 | 0.0046314 | 0.0011607 | 0 | 0 |  | 1 | TRUE | wye
24 | LV_3214-1_0_2_load_28 | 35 | 0.0062785 | 0.0015735 | 0 | 0 |  | 1 | TRUE | wye
25 | LV_3214-1_0_2_load_27 | 36 | 0.0029875 | 0.00074875 | 0 | 0 |  | 1 | TRUE | wye
26 | LV_3214-1_0_2_load_99 | 38 | 0.0054838 | 0.0013744 | 0 | 0 |  | 1 | TRUE | wye
27 | LV_3214-1_0_2_load_29 | 40 | 0.0022089 | 0.00055361 | 0 | 0 |  | 1 | TRUE | wye
28 | LV_3214-1_0_2_load_56 | 42 | 0.0066692 | 0.0016715 | 0 | 0 |  | 1 | TRUE | wye
29 | LV_3214-1_0_2_load_57 | 43 | 0.0044112 | 0.0011056 | 0 | 0 |  | 1 | TRUE | wye
30 | LV_3214-1_0_2_load_53 | 44 | 0.0085931 | 0.0021536 | 0 | 0 |  | 1 | TRUE | wye
31 | LV_3214-1_0_2_load_89 | 45 | 0.012746 | 0.0031945 | 0 | 0 |  | 1 | TRUE | wye
32 | LV_3214-1_0_2_load_54 | 46 | 0.0037303 | 0.00093491 | 0 | 0 |  | 1 | TRUE | wye
33 | LV_3214-1_0_2_load_41 | 47 | 0.0040996 | 0.0010275 | 0 | 0 |  | 1 | TRUE | wye
34 | LV_3214-1_0_2_load_42 | 48 | 0.0026642 | 0.00066772 | 0 | 0 |  | 1 | TRUE | wye
35 | LV_3214-1_0_2_load_43 | 49 | 0.0026803 | 0.00067174 | 0 | 0 |  | 1 | TRUE | wye
36 | LV_3214-1_0_2_load_45 | 50 | 0.0068456 | 0.0017157 | 0 | 0 |  | 1 | TRUE | wye
37 | LV_3214-1_0_2_load_97 | 52 | 0.004496 | 0.0011268 | 0 | 0 |  | 1 | TRUE | wye
38 | LV_3214-1_0_2_load_81 | 53 | 0.0033286 | 0.00083422 | 0 | 0 |  | 1 | TRUE | wye
39 | LV_3214-1_0_2_load_55 | 54 | 0.002821 | 0.00070702 | 0 | 0 |  | 1 | TRUE | wye
40 | LV_3214-1_0_2_load_62 | 55 | 0.011677 | 0.0029266 | 0 | 0 |  | 1 | TRUE | wye
41 | LV_3214-1_0_2_load_65 | 58 | 0.010877 | 0.002726 | 0 | 0 |  | 1 | TRUE | wye
42 | LV_3214-1_0_2_load_92 | 59 | 0.0070539 | 0.0017679 | 0 | 0 |  | 1 | TRUE | wye
43 | LV_3214-1_0_2_load_102 | 60 | 0.0047601 | 0.001193 | 0 | 0 |  | 1 | TRUE | wye
44 | LV_3214-1_0_2_load_101 | 61 | 0.0049821 | 0.0012486 | 0 | 0 |  | 1 | TRUE | wye
45 | LV_3214-1_0_2_load_120 | 62 | 0.0025577 | 0.00064102 | 0 | 0 |  | 1 | TRUE | wye
46 | LV_3214-1_0_2_load_100 | 63 | 0.0085706 | 0.002148 | 0 | 0 |  | 1 | TRUE | wye
47 | LV_3214-1_0_2_load_93 | 64 | 0.0051067 | 0.0012799 | 0 | 0 |  | 1 | TRUE | wye
48 | LV_3214-1_0_2_load_95 | 65 | 0.0056136 | 0.0014069 | 0 | 0 |  | 1 | TRUE | wye
49 | LV_3214-1_0_2_load_122 | 66 | 0.016886 | 0.0042321 | 0 | 0 |  | 1 | TRUE | wye
50 | LV_3214-1_0_2_load_119 | 67 | 0.0021049 | 0.00052755 | 0 | 0 |  | 1 | TRUE | wye

## ext_grid
| name | bus | vm_pu | va_degree | slack_weight | in_service
0 |  | 22 | 1 | 0 | 1 | TRUE

## line
| name | std_type | from_bus | to_bus | length_km | r_ohm_per_km | x_ohm_per_km | c_nf_per_km | g_us_per_km | max_i_ka | df | parallel | type | in_service
0 | LV_3214-1_0_2_line_0 |  | 0 | 1 | 0.011402 | 0.125 | 0.08 | 261 | 0 | 0.364 | 1 | 1 | cs | TRUE
1 | LV_3214-1_0_2_line_1 |  | 0 | 2 | 0.010588 | 0.125 | 0.08 | 261 | 0 | 0.364 | 1 | 1 | cs | TRUE
2 | LV_3214-1_0_2_line_2 |  | 1 | 3 | 0.0077936 | 0.125 | 0.08 | 261 | 0 | 0.364 | 1 | 1 | cs | TRUE
3 | LV_3214-1_0_2_line_3 |  | 2 | 4 | 0.020924 | 0.125 | 0.08 | 261 | 0 | 0.364 | 1 | 1 | cs | TRUE
4 | LV_3214-1_0_2_line_4 |  | 4 | 8 | 0.014579 | 0.125 | 0.08 | 261 | 0 | 0.364 | 1 | 1 | cs | TRUE
5 | LV_3214-1_0_2_line_5 |  | 5 | 6 | 0.054681 | 0.125 | 0.08 | 261 | 0 | 0.364 | 1 | 1 | cs | TRUE
6 | LV_3214-1_0_2_line_6 |  | 5 | 7 | 0.030556 | 0.125 | 0.08 | 261 | 0 | 0.364 | 1 | 1 | cs | TRUE
7 | LV_3214-1_0_2_line_7 |  | 6 | 9 | 0.0077945 | 0.125 | 0.08 | 261 | 0 | 0.364 | 1 | 1 | cs | TRUE
8 | LV_3214-1_0_2_line_8 |  | 7 | 13 | 0.0031538 | 0.125 | 0.08 | 261 | 0 | 0.364 | 1 | 1 | cs | TRUE
9 | LV_3214-1_0_2_line_9 |  | 7 | 10 | 0.052751 | 0.125 | 0.08 | 261 | 0 | 0.364 | 1 | 1 | cs | TRUE
10 | LV_3214-1_0_2_line_10 |  | 8 | 10 | 0.025127 | 0.125 | 0.08 | 261 | 0 | 0.364 | 1 | 1 | cs | TRUE
11 | LV_3214-1_0_2_line_11 |  | 9 | 15 | 0.032546 | 0.125 | 0.08 | 261 | 0 | 0.364 | 1 | 1 | cs | TRUE
12 | LV_3214-1_0_2_line_12 |  | 9 | 57 | 0.082764 | 0.125 | 0.08 | 261 | 0 | 0.364 | 1 | 1 | cs | TRUE
13 | LV_3214-1_0_2_line_13 |  | 9 | 59 | 0.06117 | 0.125 | 0.08 | 261 | 0 | 0.364 | 1 | 1 | cs | TRUE
14 | LV_3214-1_0_2_line_14 |  | 10 | 12 | 0.003632 | 0.125 | 0.08 | 261 | 0 | 0.364 | 1 | 1 | cs | TRUE
15 | LV_3214-1_0_2_line_15 |  | 11 | 12 | 0.0058604 | 0.125 | 0.08 | 261 | 0 | 0.364 | 1 | 1 | cs | TRUE
16 | LV_3214-1_0_2_line_16 |  | 13 | 29 | 0.028128 | 0.125 | 0.08 | 261 | 0 | 0.364 | 1 | 1 | cs | TRUE
17 | LV_3214-1_0_2_line_17 |  | 14 | 15 | 0.026192 | 0.125 | 0.08 | 261 | 0 | 0.364 | 1 | 1 | cs | TRUE
18 | LV_3214-1_0_2_line_18 |  | 16 | 17 | 0.057848 | 0.125 | 0.08 | 261 | 0 | 0.364 | 1 | 1 | cs | TRUE
19 | LV_3214-1_0_2_line_19 |  | 17 | 18 | 0.004816 | 0.125 | 0.08 | 261 | 0 | 0.364 | 1 | 2 | cs | TRUE
20 | LV_3214-1_0_2_line_20 |  | 17 | 19 | 0.034022 | 0.125 | 0.08 | 261 | 0 | 0.364 | 1 | 2 | cs | TRUE
21 | LV_3214-1_0_2_line_21 |  | 18 | 20 | 0.0023354 | 0.125 | 0.08 | 261 | 0 | 0.364 | 1 | 1 | cs | TRUE
22 | LV_3214-1_0_2_line_22 |  | 18 | 21 | 0.031165 | 0.125 | 0.08 | 261 | 0 | 0.364 | 1 | 1 | cs | TRUE
23 | LV_3214-1_0_2_line_23 |  | 19 | 22 | 0.04301 | 0.125 | 0.08 | 261 | 0 | 0.364 | 1 | 2 | cs | TRUE
24 | LV_3214-1_0_2_line_24 |  | 19 | 23 | 0.023761 | 0.125 | 0.08 | 261 | 0 | 0.364 | 1 | 2 | cs | TRUE
25 | LV_3214-1_0_2_line_25 |  | 20 | 28 | 0.012489 | 0.125 | 0.08 | 261 | 0 | 0.364 | 1 | 1 | cs | TRUE
26 | LV_3214-1_0_2_line_26 |  | 23 | 29 | 0.011618 | 0.125 | 0.08 | 261 | 0 | 0.364 | 1 | 1 | cs | TRUE
27 | LV_3214-1_0_2_line_27 |  | 24 | 25 | 0.0097096 | 0.125 | 0.08 | 261 | 0 | 0.364 | 1 | 1 | cs | TRUE
28 | LV_3214-1_0_2_line_28 |  | 25 | 27 | 0.032535 | 0.125 | 0.08 | 261 | 0 | 0.364 | 1 | 1 | cs | TRUE
29 | LV_3214-1_0_2_line_29 |  | 25 | 26 | 0.010968 | 0.125 | 0.08 | 261 | 0 | 0.364 | 1 | 1 | cs | TRUE
30 | LV_3214-1_0_2_line_30 |  | 27 | 32 | 0.017755 | 0.125 | 0.08 | 261 | 0 | 0.364 | 1 | 1 | cs | TRUE
31 | LV_3214-1_0_2_line_31 |  | 28 | 37 | 0.006928 | 0.125 | 0.08 | 261 | 0 | 0.364 | 1 | 1 | cs | TRUE
32 | LV_3214-1_0_2_line_32 |  | 30 | 31 | 0.033106 | 0.125 | 0.08 | 261 | 0 | 0.364 | 1 | 1 | cs | TRUE
33 | LV_3214-1_0_2_line_33 |  | 30 | 32 | 0.021205 | 0.125 | 0.08 | 261 | 0 | 0.364 | 1 | 1 | cs | TRUE
34 | LV_3214-1_0_2_line_34 |  | 31 | 33 | 0.010617 | 0.125 | 0.08 | 261 | 0 | 0.364 | 1 | 1 | cs | TRUE
35 | LV_3214-1_0_2_line_35 |  | 32 | 34 | 0.043121 | 0.125 | 0.08 | 261 | 0 | 0.364 | 1 | 1 | cs | TRUE
36 | LV_3214-1_0_2_line_36 |  | 33 | 35 | 0.023373 | 0.125 | 0.08 | 261 | 0 | 0.364 | 1 | 1 | cs | TRUE
37 | LV_3214-1_0_2_line_37 |  | 35 | 36 | 0.0060077 | 0.125 | 0.08 | 261 | 0 | 0.364 | 1 | 1 | cs | TRUE
38 | LV_3214-1_0_2_line_38 |  | 36 | 40 | 0.025391 | 0.125 | 0.08 | 261 | 0 | 0.364 | 1 | 1 | cs | TRUE
39 | LV_3214-1_0_2_line_39 |  | 37 | 48 | 0.017538 | 0.125 | 0.08 | 261 | 0 | 0.364 | 1 | 1 | cs | TRUE
40 | LV_3214-1_0_2_line_40 |  | 38 | 39 | 0.023726 | 0.125 | 0.08 | 261 | 0 | 0.364 | 1 | 1 | cs | TRUE
41 | LV_3214-1_0_2_line_41 |  | 39 | 63 | 0.023844 | 0.125 | 0.08 | 261 | 0 | 0.364 | 1 | 1 | cs | TRUE
42 | LV_3214-1_0_2_line_42 |  | 39 | 45 | 0.031673 | 0.125 | 0.08 | 261 | 0 | 0.364 | 1 | 1 | cs | TRUE
43 | LV_3214-1_0_2_line_43 |  | 40 | 41 | 0.0096886 | 0.125 | 0.08 | 261 | 0 | 0.364 | 1 | 1 | cs | TRUE
44 | LV_3214-1_0_2_line_44 |  | 41 | 42 | 0.0092892 | 0.125 | 0.08 | 261 | 0 | 0.364 | 1 | 1 | cs | TRUE
45 | LV_3214-1_0_2_line_45 |  | 41 | 43 | 0.050463 | 0.125 | 0.08 | 261 | 0 | 0.364 | 1 | 1 | cs | TRUE
46 | LV_3214-1_0_2_line_46 |  | 41 | 44 | 0.02982 | 0.125 | 0.08 | 261 | 0 | 0.364 | 1 | 1 | cs | TRUE
47 | LV_3214-1_0_2_line_47 |  | 42 | 45 | 0.036456 | 0.125 | 0.08 | 261 | 0 | 0.364 | 1 | 1 | cs | TRUE
48 | LV_3214-1_0_2_line_48 |  | 44 | 46 | 0.010426 | 0.125 | 0.08 | 261 | 0 | 0.364 | 1 | 1 | cs | TRUE
49 | LV_3214-1_0_2_line_49 |  | 46 | 54 | 0.020976 | 0.125 | 0.08 | 261 | 0 | 0.364 | 1 | 1 | cs | TRUE
50 | LV_3214-1_0_2_line_50 |  | 47 | 48 | 0.0061243 | 0.125 | 0.08 | 261 | 0 | 0.364 | 1 | 1 | cs | TRUE
51 | LV_3214-1_0_2_line_51 |  | 47 | 49 | 0.024869 | 0.125 | 0.08 | 261 | 0 | 0.364 | 1 | 1 | cs | TRUE
52 | LV_3214-1_0_2_line_52 |  | 49 | 50 | 0.0061596 | 0.125 | 0.08 | 261 | 0 | 0.364 | 1 | 1 | cs | TRUE
53 | LV_3214-1_0_2_line_53 |  | 50 | 51 | 0.014266 | 0.125 | 0.08 | 261 | 0 | 0.364 | 1 | 1 | cs | TRUE
54 | LV_3214-1_0_2_line_54 |  | 51 | 52 | 0.039037 | 0.125 | 0.08 | 261 | 0 | 0.364 | 1 | 1 | cs | TRUE
55 | LV_3214-1_0_2_line_55 |  | 51 | 53 | 0.010574 | 0.125 | 0.08 | 261 | 0 | 0.364 | 1 | 1 | cs | TRUE
56 | LV_3214-1_0_2_line_56 |  | 52 | 62 | 0.048736 | 0.125 | 0.08 | 261 | 0 | 0.364 | 1 | 1 | cs | TRUE
57 | LV_3214-1_0_2_line_57 |  | 53 | 54 | 0.0044704 | 0.125 | 0.08 | 261 | 0 | 0.364 | 1 | 1 | cs | TRUE
58 | LV_3214-1_0_2_line_58 |  | 55 | 56 | 0.014651 | 0.125 | 0.08 | 261 | 0 | 0.364 | 1 | 1 | cs | TRUE
59 | LV_3214-1_0_2_line_59 |  | 56 | 57 | 0.037933 | 0.125 | 0.08 | 261 | 0 | 0.364 | 1 | 1 | cs | TRUE
60 | LV_3214-1_0_2_line_60 |  | 56 | 58 | 0.015382 | 0.125 | 0.08 | 261 | 0 | 0.364 | 1 | 1 | cs | TRUE
61 | LV_3214-1_0_2_line_61 |  | 57 | 60 | 0.030977 | 0.125 | 0.08 | 261 | 0 | 0.364 | 1 | 1 | cs | TRUE
62 | LV_3214-1_0_2_line_62 |  | 59 | 64 | 0.026795 | 0.125 | 0.08 | 261 | 0 | 0.364 | 1 | 1 | cs | TRUE
63 | LV_3214-1_0_2_line_63 |  | 60 | 61 | 0.012707 | 0.125 | 0.08 | 261 | 0 | 0.364 | 1 | 1 | cs | TRUE
64 | LV_3214-1_0_2_line_64 |  | 62 | 67 | 0.015543 | 0.125 | 0.08 | 261 | 0 | 0.364 | 1 | 1 | cs | TRUE
65 | LV_3214-1_0_2_line_65 |  | 64 | 65 | 0.0047481 | 0.125 | 0.08 | 261 | 0 | 0.364 | 1 | 1 | cs | TRUE
66 | LV_3214-1_0_2_line_66 |  | 65 | 66 | 0.025577 | 0.125 | 0.08 | 261 | 0 | 0.364 | 1 | 1 | cs | TRUE

## trafo
| name | std_type | hv_bus | lv_bus | sn_mva | vn_hv_kv | vn_lv_kv | vk_percent | vkr_percent | pfe_kw | i0_percent | shift_degree | tap_side | tap_neutral | tap_min | tap_max | tap_step_percent | tap_step_degree | tap_pos | tap_phase_shifter | parallel | df | in_service
0 | LV_3214-1_0_2_trafo_61 | 0.63 MVA 20/0.4 kV | 68 | 22 | 0.63 | 20 | 0.4 | 6 | 1.206 | 1.65 | 0.2619 | 150 | hv | 0 | -2 | 2 | 2.5 | 0 | 0 | FALSE | 1 | 1 | TRUE

## line_geodata
| x0 | y0 | x1 | y1 | x2 | y2 | x3 | y3 | x4 | y4 | x5 | y5 | x6 | y6 | x7 | y7 | x8 | y8
0 | 2748923.5712 | 1260089.2555 | 2748927.2952 | 1260078.4786
1 | 2748930.7533 | 1260068.4712 | 2748927.2952 | 1260078.4786
2 | 2748923.5712 | 1260089.2555 | 2748921.2195 | 1260096.6858
3 | 2748950.0462 | 1260076.7094 | 2748930.7533 | 1260068.4712
4 | 2748950.0462 | 1260076.7094 | 2748953.3535 | 1260078.6279 | 2748958.8128 | 1260069.3609
5 | 2749017.268 | 1260077.5482 | 2749015.9099 | 1260083.7858 | 2749013.5128 | 1260113.9664 | 2749009.9984 | 1260131.6421
6 | 2749024.3178 | 1260047.84 | 2749022.5448 | 1260053.3116 | 2749017.268 | 1260077.5482
7 | 2749008.4783 | 1260139.2869 | 2749009.9984 | 1260131.6421
8 | 2749025.2899 | 1260044.8399 | 2749024.3178 | 1260047.84
9 | 2749024.3178 | 1260047.84 | 2748971.5668 | 1260047.7114
10 | 2748971.5668 | 1260047.7114 | 2748958.8128 | 1260069.3609
11 | 2749008.4783 | 1260139.2869 | 2748977.1255 | 1260130.5555
12 | 2749008.4783 | 1260139.2869 | 2749016.0529 | 1260221.7036
13 | 2749008.4783 | 1260139.2869 | 2749055.3117 | 1260154.9152 | 2749059.7217 | 1260154.0699 | 2749061.8733 | 1260151.5772 | 2749063.1531 | 1260147.7723
14 | 2748968.7985 | 1260045.3504 | 2748971.5668 | 1260047.7114
15 | 2748968.7985 | 1260045.3504 | 2748965.7908 | 1260050.3802
16 | 2749025.2899 | 1260044.8399 | 2749031.8176 | 1260024.6946 | 2749033.7472 | 1260018.0162
17 | 2748977.1255 | 1260130.5555 | 2748982.8934 | 1260110.5364 | 2748984.3877 | 1260105.3902
18 | 2749030.7195 | 1259950.994 | 2749034.3038 | 1259949.1047 | 2749039.8933 | 1259947.8442 | 2749087.5005 | 1259941.2156
19 | 2749027.1437 | 1259947.7563 | 2749030.7195 | 1259950.994
20 | 2749038.7026 | 1259983.7052 | 2749034.2867 | 1259972.8166 | 2749033.0867 | 1259964.7784 | 2749031.7627 | 1259952.6886 | 2749030.7195 | 1259950.994
21 | 2749027.1437 | 1259947.7563 | 2749028.3489 | 1259945.7559
22 | 2749027.1437 | 1259947.7563 | 2749011.1866 | 1259974.5263
23 | 2749038.7026 | 1259983.7052 | 2749055.3258 | 1259981.7887 | 2749060.9499 | 1259983.343 | 2749067.0775 | 1259989.1475 | 2749072.0558 | 1260000.1616
24 | 2749038.7026 | 1259983.7052 | 2749040.0854 | 1259988.9786 | 2749040.0297 | 1259996.2733 | 2749036.9722 | 1260006.8549
25 | 2749034.7936 | 1259935.0587 | 2749028.3489 | 1259945.7559
26 | 2749036.9722 | 1260006.8549 | 2749033.7472 | 1260018.0162
27 | 2749187.4314 | 1259923.116 | 2749179.2248 | 1259928.3052
28 | 2749155.2357 | 1259927.8001 | 2749186.7792 | 1259923.21 | 2749187.4314 | 1259923.116
29 | 2749187.4314 | 1259923.116 | 2749198.1162 | 1259925.593
30 | 2749137.6654 | 1259930.3568 | 2749155.2357 | 1259927.8001
31 | 2749038.3522 | 1259929.1091 | 2749034.7936 | 1259935.0587
32 | 2749127.6307 | 1259877.7917 | 2749128.9288 | 1259907.5029 | 2749129.678 | 1259910.7847
33 | 2749137.6654 | 1259930.3568 | 2749134.1604 | 1259921.6265 | 2749130.4228 | 1259914.0471 | 2749129.678 | 1259910.7847
34 | 2749127.6307 | 1259877.7917 | 2749127.5998 | 1259877.0838 | 2749126.8373 | 1259867.2045
35 | 2749137.6654 | 1259930.3568 | 2749094.9632 | 1259936.3531
36 | 2749123.4017 | 1259844.1781 | 2749125.7413 | 1259853.002 | 2749126.8373 | 1259867.2045
37 | 2749123.4017 | 1259844.1781 | 2749121.862 | 1259838.3711
38 | 2749115.3544 | 1259813.828 | 2749121.862 | 1259838.3711
39 | 2749038.3522 | 1259929.1091 | 2749047.3944 | 1259914.0816
40 | 2749098.2358 | 1259728.4413 | 2749093.7708 | 1259705.1391
41 | 2749074.6265 | 1259732.2392 | 2749098.2358 | 1259728.4413
42 | 2749098.2358 | 1259728.4413 | 2749104.2234 | 1259759.5429
43 | 2749112.8713 | 1259804.463 | 2749115.3544 | 1259813.828
44 | 2749112.8713 | 1259804.463 | 2749111.1152 | 1259795.3413
45 | 2749112.8713 | 1259804.463 | 2749134.5339 | 1259769.6078 | 2749139.8422 | 1259761.8203
46 | 2749112.8713 | 1259804.463 | 2749097.6354 | 1259830.0972
47 | 2749111.1152 | 1259795.3413 | 2749104.2234 | 1259759.5429
48 | 2749097.6354 | 1259830.0972 | 2749092.3086 | 1259839.0594
49 | 2749092.3086 | 1259839.0594 | 2749081.5913 | 1259857.0911
50 | 2749047.3944 | 1259914.0816 | 2749050.552 | 1259908.834
51 | 2749063.3738 | 1259887.5252 | 2749050.552 | 1259908.834
52 | 2749063.3738 | 1259887.5252 | 2749066.5495 | 1259882.2474
53 | 2749073.9046 | 1259870.0239 | 2749066.5495 | 1259882.2474
54 | 2749073.9046 | 1259870.0239 | 2749041.8625 | 1259847.7258
55 | 2749073.9046 | 1259870.0239 | 2749079.3073 | 1259860.934
56 | 2749041.8625 | 1259847.7258 | 2748996.7026 | 1259866.0498
57 | 2749081.5913 | 1259857.0911 | 2749079.3073 | 1259860.934
58 | 2748981.8425 | 1260230.9291 | 2748978.1629 | 1260216.7474
59 | 2749016.0529 | 1260221.7036 | 2749013.9715 | 1260225.2992 | 2749009.7057 | 1260228.2058 | 2749005.5836 | 1260228.1019 | 2749001.7709 | 1260226.7935 | 2748996.7392 | 1260226.878 | 2748991.4367 | 1260227.534 | 2748985.9247 | 1260229.6195 | 2748981.8425 | 1260230.9291
60 | 2748983.6848 | 1260246.0905 | 2748981.8529 | 1260238.5925 | 2748981.8425 | 1260230.9291
61 | 2749016.0529 | 1260221.7036 | 2749029.5667 | 1260223.4568 | 2749036.0119 | 1260224.4312 | 2749040.6057 | 1260226.7603 | 2749043.8734 | 1260231.4068
62 | 2749063.1531 | 1260147.7723 | 2749063.1531 | 1260147.7723 | 2749067.8121 | 1260121.3857
63 | 2749047.4247 | 1260243.5235 | 2749046.1993 | 1260237.5897 | 2749044.5076 | 1260232.3086 | 2749043.8734 | 1260231.4068
64 | 2748992.8915 | 1259881.115 | 2748996.4917 | 1259867.1937 | 2748996.7026 | 1259866.0498
65 | 2749068.6377 | 1260116.71 | 2749067.8121 | 1260121.3857
66 | 2749073.085 | 1260091.5224 | 2749068.6377 | 1260116.71

## bus_geodata
| x | y | coords
0 | 2748927.2952 | 1260078.4786
1 | 2748923.5712 | 1260089.2555
2 | 2748930.7533 | 1260068.4712
3 | 2748921.2195 | 1260096.6858
4 | 2748950.0462 | 1260076.7094
5 | 2749017.268 | 1260077.5482
6 | 2749009.9984 | 1260131.6421
7 | 2749024.3178 | 1260047.84
8 | 2748958.8128 | 1260069.3609
9 | 2749008.4783 | 1260139.2869
10 | 2748971.5668 | 1260047.7114
11 | 2748965.7908 | 1260050.3802
12 | 2748968.7985 | 1260045.3504
13 | 2749025.2899 | 1260044.8399
14 | 2748984.3877 | 1260105.3902
15 | 2748977.1255 | 1260130.5555
16 | 2749087.5005 | 1259941.2156
17 | 2749030.7195 | 1259950.994
18 | 2749027.1437 | 1259947.7563
19 | 2749038.7026 | 1259983.7052
20 | 2749028.3489 | 1259945.7559
21 | 2749011.1866 | 1259974.5263
22 | 2749072.0558 | 1260000.1616
23 | 2749036.9722 | 1260006.8549
24 | 2749179.2248 | 1259928.3052
25 | 2749187.4314 | 1259923.116
26 | 2749198.1162 | 1259925.593
27 | 2749155.2357 | 1259927.8001
28 | 2749034.7936 | 1259935.0587
29 | 2749033.7472 | 1260018.0162
30 | 2749129.678 | 1259910.7847
31 | 2749127.6307 | 1259877.7917
32 | 2749137.6654 | 1259930.3568
33 | 2749126.8373 | 1259867.2045
34 | 2749094.9632 | 1259936.3531
35 | 2749123.4017 | 1259844.1781
36 | 2749121.862 | 1259838.3711
37 | 2749038.3522 | 1259929.1091
38 | 2749093.7708 | 1259705.1391
39 | 2749098.2358 | 1259728.4413
40 | 2749115.3544 | 1259813.828
41 | 2749112.8713 | 1259804.463
42 | 2749111.1152 | 1259795.3413
43 | 2749139.8422 | 1259761.8203
44 | 2749097.6354 | 1259830.0972
45 | 2749104.2234 | 1259759.5429
46 | 2749092.3086 | 1259839.0594
47 | 2749050.5519 | 1259908.834
48 | 2749047.3944 | 1259914.0816
49 | 2749063.3738 | 1259887.5252
50 | 2749066.5495 | 1259882.2474
51 | 2749073.9046 | 1259870.0239
52 | 2749041.8625 | 1259847.7258
53 | 2749079.3073 | 1259860.934
54 | 2749081.5913 | 1259857.0911
55 | 2748978.1629 | 1260216.7474
56 | 2748981.8425 | 1260230.9291
57 | 2749016.0529 | 1260221.7036
58 | 2748983.6848 | 1260246.0905
59 | 2749063.1531 | 1260147.7723
60 | 2749043.8734 | 1260231.4068
61 | 2749047.4247 | 1260243.5235
62 | 2748996.7026 | 1259866.0498
63 | 2749074.6265 | 1259732.2392
64 | 2749067.8121 | 1260121.3857
65 | 2749068.6377 | 1260116.71
66 | 2749073.085 | 1260091.5224
67 | 2748992.8915 | 1259881.115
68 | 2749038.7026 | 1259983.7052

## line_std_types
| c_nf_per_km | r_ohm_per_km | x_ohm_per_km | max_i_ka | type | q_mm2 | alpha | voltage_rating
NAYY 4x50 SE | 210 | 0.642 | 0.083 | 0.142 | cs | 50 | 0.00403 | LV
NAYY 4x120 SE | 264 | 0.225 | 0.08 | 0.242 | cs | 120 | 0.00403 | LV
NAYY 4x150 SE | 261 | 0.208 | 0.08 | 0.27 | cs | 150 | 0.00403 | LV
NA2XS2Y 1x95 RM/25 12/20 kV | 216 | 0.313 | 0.132 | 0.252 | cs | 95 | 0.00403 | MV
NA2XS2Y 1x185 RM/25 12/20 kV | 273 | 0.161 | 0.117 | 0.362 | cs | 185 | 0.00403 | MV
NA2XS2Y 1x240 RM/25 12/20 kV | 304 | 0.122 | 0.112 | 0.421 | cs | 240 | 0.00403 | MV
NA2XS2Y 1x95 RM/25 6/10 kV | 315 | 0.313 | 0.123 | 0.249 | cs | 95 | 0.00403 | MV
NA2XS2Y 1x185 RM/25 6/10 kV | 406 | 0.161 | 0.11 | 0.358 | cs | 185 | 0.00403 | MV
NA2XS2Y 1x240 RM/25 6/10 kV | 456 | 0.122 | 0.105 | 0.416 | cs | 240 | 0.00403 | MV
NA2XS2Y 1x150 RM/25 12/20 kV | 250 | 0.206 | 0.116 | 0.319 | cs | 150 | 0.00403 | MV
NA2XS2Y 1x120 RM/25 12/20 kV | 230 | 0.253 | 0.119 | 0.283 | cs | 120 | 0.00403 | MV
NA2XS2Y 1x70 RM/25 12/20 kV | 190 | 0.443 | 0.132 | 0.22 | cs | 70 | 0.00403 | MV
NA2XS2Y 1x150 RM/25 6/10 kV | 360 | 0.206 | 0.11 | 0.315 | cs | 150 | 0.00403 | MV
NA2XS2Y 1x120 RM/25 6/10 kV | 340 | 0.253 | 0.113 | 0.28 | cs | 120 | 0.00403 | MV
NA2XS2Y 1x70 RM/25 6/10 kV | 280 | 0.443 | 0.123 | 0.217 | cs | 70 | 0.00403 | MV
N2XS(FL)2Y 1x120 RM/35 64/110 kV | 112 | 0.153 | 0.166 | 0.366 | cs | 120 | 0.00393 | HV
N2XS(FL)2Y 1x185 RM/35 64/110 kV | 125 | 0.099 | 0.156 | 0.457 | cs | 185 | 0.00393 | HV
N2XS(FL)2Y 1x240 RM/35 64/110 kV | 135 | 0.075 | 0.149 | 0.526 | cs | 240 | 0.00393 | HV
N2XS(FL)2Y 1x300 RM/35 64/110 kV | 144 | 0.06 | 0.144 | 0.588 | cs | 300 | 0.00393 | HV
15-AL1/3-ST1A 0.4 | 11 | 1.8769 | 0.35 | 0.105 | ol | 16 | 0.00403 | LV
24-AL1/4-ST1A 0.4 | 11.25 | 1.2012 | 0.335 | 0.14 | ol | 24 | 0.00403 | LV
48-AL1/8-ST1A 0.4 | 12.2 | 0.5939 | 0.3 | 0.21 | ol | 48 | 0.00403 | LV
94-AL1/15-ST1A 0.4 | 13.2 | 0.306 | 0.29 | 0.35 | ol | 94 | 0.00403 | LV
34-AL1/6-ST1A 10.0 | 9.7 | 0.8342 | 0.36 | 0.17 | ol | 34 | 0.00403 | MV
48-AL1/8-ST1A 10.0 | 10.1 | 0.5939 | 0.35 | 0.21 | ol | 48 | 0.00403 | MV
70-AL1/11-ST1A 10.0 | 10.4 | 0.4132 | 0.339 | 0.29 | ol | 70 | 0.00403 | MV
94-AL1/15-ST1A 10.0 | 10.75 | 0.306 | 0.33 | 0.35 | ol | 94 | 0.00403 | MV
122-AL1/20-ST1A 10.0 | 11.1 | 0.2376 | 0.323 | 0.41 | ol | 122 | 0.00403 | MV
149-AL1/24-ST1A 10.0 | 11.25 | 0.194 | 0.315 | 0.47 | ol | 149 | 0.00403 | MV
34-AL1/6-ST1A 20.0 | 9.15 | 0.8342 | 0.382 | 0.17 | ol | 34 | 0.00403 | MV
48-AL1/8-ST1A 20.0 | 9.5 | 0.5939 | 0.372 | 0.21 | ol | 48 | 0.00403 | MV
70-AL1/11-ST1A 20.0 | 9.7 | 0.4132 | 0.36 | 0.29 | ol | 70 | 0.00403 | MV
94-AL1/15-ST1A 20.0 | 10 | 0.306 | 0.35 | 0.35 | ol | 94 | 0.00403 | MV
122-AL1/20-ST1A 20.0 | 10.3 | 0.2376 | 0.344 | 0.41 | ol | 122 | 0.00403 | MV
149-AL1/24-ST1A 20.0 | 10.5 | 0.194 | 0.337 | 0.47 | ol | 149 | 0.00403 | MV
184-AL1/30-ST1A 20.0 | 10.75 | 0.1571 | 0.33 | 0.535 | ol | 184 | 0.00403 | MV
243-AL1/39-ST1A 20.0 | 11 | 0.1188 | 0.32 | 0.645 | ol | 243 | 0.00403 | MV
48-AL1/8-ST1A 110.0 | 8 | 0.5939 | 0.46 | 0.21 | ol | 48 | 0.00403 | HV
70-AL1/11-ST1A 110.0 | 8.4 | 0.4132 | 0.45 | 0.29 | ol | 70 | 0.00403 | HV
94-AL1/15-ST1A 110.0 | 8.65 | 0.306 | 0.44 | 0.35 | ol | 94 | 0.00403 | HV
122-AL1/20-ST1A 110.0 | 8.5 | 0.2376 | 0.43 | 0.41 | ol | 122 | 0.00403 | HV
149-AL1/24-ST1A 110.0 | 8.75 | 0.194 | 0.41 | 0.47 | ol | 149 | 0.00403 | HV
184-AL1/30-ST1A 110.0 | 8.8 | 0.1571 | 0.4 | 0.535 | ol | 184 | 0.00403 | HV
243-AL1/39-ST1A 110.0 | 9 | 0.1188 | 0.39 | 0.645 | ol | 243 | 0.00403 | HV
305-AL1/39-ST1A 110.0 | 9.2 | 0.0949 | 0.38 | 0.74 | ol | 305 | 0.00403 | HV
490-AL1/64-ST1A 110.0 | 9.75 | 0.059 | 0.37 | 0.96 | ol | 490 | 0.00403 | HV
679-AL1/86-ST1A 110.0 | 9.95 | 0.042 | 0.36 | 1.15 | ol | 679 | 0.00403 | HV
490-AL1/64-ST1A 220.0 | 10 | 0.059 | 0.285 | 0.96 | ol | 490 | 0.00403 | HV
679-AL1/86-ST1A 220.0 | 11.7 | 0.042 | 0.275 | 1.15 | ol | 679 | 0.00403 | HV
490-AL1/64-ST1A 380.0 | 11 | 0.059 | 0.253 | 0.96 | ol | 490 | 0.00403 | HV
679-AL1/86-ST1A 380.0 | 14.6 | 0.042 | 0.25 | 1.15 | ol | 679 | 0.00403 | HV

## trafo_std_types
| i0_percent | pfe_kw | vkr_percent | sn_mva | vn_lv_kv | vn_hv_kv | vk_percent | shift_degree | vector_group | tap_side | tap_neutral | tap_min | tap_max | tap_step_degree | tap_step_percent | tap_phase_shifter
160 MVA 380/110 kV | 0.06 | 60 | 0.25 | 160 | 110 | 380 | 12.2 | 0 | Yy0 | hv | 0 | -9 | 9 | 0 | 1.5 | FALSE
100 MVA 220/110 kV | 0.06 | 55 | 0.26 | 100 | 110 | 220 | 12 | 0 | Yy0 | hv | 0 | -9 | 9 | 0 | 1.5 | FALSE
63 MVA 110/20 kV | 0.04 | 22 | 0.32 | 63 | 20 | 110 | 18 | 150 | YNd5 | hv | 0 | -9 | 9 | 0 | 1.5 | FALSE
40 MVA 110/20 kV | 0.05 | 18 | 0.34 | 40 | 20 | 110 | 16.2 | 150 | YNd5 | hv | 0 | -9 | 9 | 0 | 1.5 | FALSE
25 MVA 110/20 kV | 0.07 | 14 | 0.41 | 25 | 20 | 110 | 12 | 150 | YNd5 | hv | 0 | -9 | 9 | 0 | 1.5 | FALSE
63 MVA 110/10 kV | 0.04 | 22 | 0.32 | 63 | 10 | 110 | 18 | 150 | YNd5 | hv | 0 | -9 | 9 | 0 | 1.5 | FALSE
40 MVA 110/10 kV | 0.05 | 18 | 0.34 | 40 | 10 | 110 | 16.2 | 150 | YNd5 | hv | 0 | -9 | 9 | 0 | 1.5 | FALSE
25 MVA 110/10 kV | 0.07 | 14 | 0.41 | 25 | 10 | 110 | 12 | 150 | YNd5 | hv | 0 | -9 | 9 | 0 | 1.5 | FALSE
0.25 MVA 20/0.4 kV | 0.32 | 0.8 | 1.44 | 0.25 | 0.4 | 20 | 6 | 150 | Yzn5 | hv | 0 | -2 | 2 | 0 | 2.5 | FALSE
0.4 MVA 20/0.4 kV | 0.3375 | 1.35 | 1.425 | 0.4 | 0.4 | 20 | 6 | 150 | Dyn5 | hv | 0 | -2 | 2 | 0 | 2.5 | FALSE
0.63 MVA 20/0.4 kV | 0.2619 | 1.65 | 1.206 | 0.63 | 0.4 | 20 | 6 | 150 | Dyn5 | hv | 0 | -2 | 2 | 0 | 2.5 | FALSE
0.25 MVA 10/0.4 kV | 0.24 | 0.6 | 1.2 | 0.25 | 0.4 | 10 | 4 | 150 | Dyn5 | hv | 0 | -2 | 2 | 0 | 2.5 | FALSE
0.4 MVA 10/0.4 kV | 0.2375 | 0.95 | 1.325 | 0.4 | 0.4 | 10 | 4 | 150 | Dyn5 | hv | 0 | -2 | 2 | 0 | 2.5 | FALSE
0.63 MVA 10/0.4 kV | 0.1873 | 1.18 | 1.0794 | 0.63 | 0.4 | 10 | 4 | 150 | Dyn5 | hv | 0 | -2 | 2 | 0 | 2.5 | FALSE

## trafo3w_std_types
| sn_hv_mva | sn_mv_mva | sn_lv_mva | vn_hv_kv | vn_mv_kv | vn_lv_kv | vk_hv_percent | vk_mv_percent | vk_lv_percent | vkr_hv_percent | vkr_mv_percent | vkr_lv_percent | pfe_kw | i0_percent | shift_mv_degree | shift_lv_degree | vector_group | tap_side | tap_neutral | tap_min | tap_max | tap_step_percent
63/25/38 MVA 110/20/10 kV | 63 | 25 | 38 | 110 | 20 | 10 | 10.4 | 10.4 | 10.4 | 0.28 | 0.32 | 0.35 | 35 | 0.89 | 0 | 0 | YN0yn0yn0 | hv | 0 | -10 | 10 | 1.2
63/25/38 MVA 110/10/10 kV | 63 | 25 | 38 | 110 | 10 | 10 | 10.4 | 10.4 | 10.4 | 0.28 | 0.32 | 0.35 | 35 | 0.89 | 0 | 0 | YN0yn0yn0 | hv | 0 | -10 | 10 | 1.2

## fuse_std_types
| fuse_type | i_rated_a | t_avg | t_min | t_total | x_avg | x_min | x_total
HV 100A | HV 100A | 100 | 0 | [10.0, 3.64, 0.854, 0.281, 0.1, 0.0531, 0.022, 0.01] | [10.0, 4.267, 1.21, 0.403, 0.1, 0.058, 0.022, 0.01] | 0 | [300.0, 350.0, 450.0, 550.0, 700.0, 850.0, 1200.0, 1752.0] | [600.0, 700.0, 900.0, 1150.0, 1665.0, 2000.0, 3000.0, 4313.0]
HV 10A | HV 10A | 10 | 0 | [10.0, 1675.0, 0.344, 0.156, 0.1, 0.0417, 0.0171, 0.01] | [10.0, 1.3, 0.3, 0.155, 0.1, 0.0555, 0.023, 0.01] | 0 | [30.0, 32.0, 35.0, 37.0, 39.0, 50.0, 70.0, 88.0] | [60.0, 70.0, 80.0, 87.0, 94.0, 110.0, 150.0, 216.0]
HV 125A | HV 125A | 125 | 0 | [10.0, 1.82, 0.344, 0.1, 0.0467, 0.0269, 0.01] | [10.0, 2.478, 0.426, 0.1, 0.0427, 0.0211, 0.01] | 0 | [375.0, 500.0, 700.0, 925.0, 1200.0, 1500.0, 2341.0] | [750.0, 1000.0, 1500.0, 2200.0, 3000.0, 4000.0, 5765.0]
HV 160A | HV 160A | 160 | 0 | [10.0, 4.15, 1.03, 0.198, 0.1, 0.051, 0.0172, 0.01] | [10.0, 2.3, 0.734, 0.274, 0.1, 0.046, 0.0177, 0.01] | 0 | [480.0, 550.0, 700.0, 1000.0, 1260.0, 1600.0, 2500.0, 3227.0] | [960.0, 1300.0, 1700.0, 2200.0, 2996.0, 4000.0, 6000.0, 7946.0]
HV 16A | HV 16A | 16 | 0 | [10.0, 0.352, 0.164, 0.1, 0.0649, 0.0342, 0.01] | [10.0, 2.34, 0.722, 0.181, 0.1, 0.055, 0.0296, 0.01] | 0 | [48.0, 60.0, 65.0, 71.0, 80.0, 100.0, 162.0] | [96.0, 110.0, 125.0, 150.0, 168.0, 200.0, 250.0, 398.0]
HV 200A | HV 200A | 200 | 0 | [10.0, 4.267, 1.21, 0.403, 0.1, 0.058, 0.022, 0.01] | [10.0, 3.73, 1.654, 0.328, 0.1, 0.0531, 0.019, 0.01] | 0 | [600.0, 700.0, 900.0, 1150.0, 1665.0, 2000.0, 3000.0, 4313.0] | [1200.0, 1500.0, 1800.0, 2700.0, 3960.0, 5000.0, 7500.0, 10620.0]
HV 20A | HV 20A | 20 | 0 | [10.0, 1.3, 0.3, 0.155, 0.1, 0.0555, 0.023, 0.01] | [10.0, 1.3, 0.161, 0.1, 0.0611, 0.0399, 0.0141, 0.01] | 0 | [60.0, 70.0, 80.0, 87.0, 94.0, 110.0, 150.0, 216.0] | [120.0, 150.0, 200.0, 223.0, 260.0, 300.0, 450.0, 532.0]
HV 25A | HV 25A | 25 | 0 | [10.0, 2.512, 0.833, 0.299, 0.1, 0.0372, 0.0223, 0.01] | [10.0, 3.125, 0.597, 0.198, 0.1, 0.0378, 0.022, 0.01] | 0 | [75.0, 82.0, 90.0, 100.0, 124.0, 170.0, 200.0, 289.0] | [150.0, 170.0, 210.0, 250.0, 294.0, 400.0, 500.0, 711.0]
HV 31.5A | HV 31.5A | 31.5 | 0 | [10.0, 2.34, 0.722, 0.181, 0.1, 0.055, 0.0296, 0.01] | [10.0, 2.84, 0.368, 0.164, 0.1, 0.0621, 0.0378, 0.0195, 0.01] | 0 | [95.0, 110.0, 125.0, 150.0, 165.0, 200.0, 250.0, 390.0] | [189.0, 220.0, 300.0, 350.0, 393.0, 450.0, 530.0, 700.0, 960.0]
HV 40A | HV 40A | 40 | 0 | [10.0, 1.3, 0.161, 0.1, 0.0611, 0.0399, 0.0141, 0.01] | [10.0, 2.05, 0.369, 0.198, 0.1, 0.051, 0.0298, 0.01] | 0 | [120.0, 150.0, 200.0, 223.0, 260.0, 300.0, 450.0, 532.0] | [240.0, 300.0, 400.0, 450.0, 530.0, 650.0, 800.0, 1311.0]
HV 50A | HV 50A | 50 | 0 | [10.0, 3.215, 0.597, 0.198, 0.1, 0.0378, 0.022, 0.01] | [10.0, 3.64, 0.854, 0.281, 0.1, 0.0531, 0.022, 0.01] | 0 | [150.0, 170.0, 210.0, 250.0, 294.0, 400.0, 500.0, 711.0] | [300.0, 350.0, 450.0, 550.0, 700.0, 850.0, 1200.0, 1752.0]
HV 6.3A | HV 6.3A | 6.3 | 0 | [10.0, 1.39, 0.344, 0.168, 0.1, 0.056, 0.0263, 0.01] | [10.0, 1.711, 0.516, 0.198, 0.1, 0.0634, 0.0303, 0.01] | 0 | [19.0, 19.5, 20.4, 20.8, 22.0, 25.0, 32.0, 48.0] | [38.0, 40.0, 43.0, 48.0, 53.0, 60.0, 75.0, 118.0]
HV 63A | HV 63A | 63 | 0 | [10.0, 2.84, 0.368, 0.164, 0.1, 0.0621, 0.0378, 0.0195, 0.01] | [10.0, 1.82, 0.344, 0.1, 0.0467, 0.0269, 0.01] | 0 | [189.0, 220.0, 300.0, 350.0, 393.0, 450.0, 530.0, 700.0, 961.0] | [378.0, 500.0, 700.0, 934.0, 1200.0, 1500.0, 2366.0]
HV 80A | HV 80A | 80 | 0 | [10.0, 2.05, 0.369, 0.198, 0.1, 0.051, 0.0298, 0.01] | [10.0, 4.15, 1.03, 0.198, 0.1, 0.051, 0.0172, 0.01] | 0 | [240.0, 300.0, 400.0, 450.0, 530.0, 650.0, 800.0, 1311.0] | [480.0, 550.0, 700.0, 1000.0, 1260.0, 1600.0, 2500.0, 3227.0]
Siemens NH-1-100 | Siemens NH-1-100 | 100 | [5400.0, 2000.0, 400.0, 20.0, 1.0, 0.2, 0.012, 0.004] | 0 | 0 | [150.0, 190.0, 250.0, 430.0, 900.0, 1250.0, 2700.0, 3600.0] | 0 | 0
Siemens NH-1-125 | Siemens NH-1-125 | 125 | [4800.0, 120.0, 7.0, 0.1, 0.004] | 0 | 0 | [180.0, 400.0, 740.0, 2000.0, 4250.0] | 0 | 0
Siemens NH-1-16 | Siemens NH-1-16 | 16 | [4000.0, 400.0, 2.0, 0.1, 0.04, 0.01] | 0 | 0 | [26.0, 35.0, 75.0, 150.0, 200.0, 300.0] | 0 | 0
Siemens NH-1-160 | Siemens NH-1-160 | 160 | [4800.0, 120.0, 7.0, 0.1, 0.004] | 0 | 0 | [210.0, 500.0, 900.0, 2300.0, 5000.0] | 0 | 0
Siemens NH-1-25 | Siemens NH-1-25 | 25 | [4000.0, 1000.0, 10.0, 0.2, 0.02, 0.01] | 0 | 0 | [40.0, 50.0, 100.0, 210.0, 400.0, 500.0] | 0 | 0
Siemens NH-1-50 | Siemens NH-1-50 | 50 | [4000.0, 40.0, 4.0, 1.0, 0.02, 0.01] | 0 | 0 | [86.0, 200.0, 300.0, 400.0, 1000.0, 1280.0] | 0 | 0
Siemens NH-1-63 | Siemens NH-1-63 | 63 | [4000.0, 100.0, 10.0, 2.0, 0.04, 0.01] | 0 | 0 | [100.0, 200.0, 300.0, 400.0, 1000.0, 1500.0] | 0 | 0
Siemens NH-1-80 | Siemens NH-1-80 | 80 | [4800.0, 120.0, 7.0, 0.1, 0.01] | 0 | 0 | [150.58, 250.0, 450.0, 1150.0, 2470.0] | 0 | 0
Siemens NH-2-1000 | Siemens NH-2-1000 | 1000 | [4800.0, 120.0, 7.0, 0.1, 0.004] | 0 | 0 | [1900.0, 3500.0, 8400.0, 24000.0, 52000.0] | 0 | 0
Siemens NH-2-200 | Siemens NH-2-200 | 200 | [4800.0, 120.0, 7.0, 0.1, 0.004] | 0 | 0 | [280.0, 650.0, 1200.0, 3000.0, 7000.0] | 0 | 0
Siemens NH-2-224 | Siemens NH-2-224 | 224 | [4800.0, 120.0, 7.0, 0.2, 0.04, 0.004] | 0 | 0 | [400.0, 750.0, 1453.0, 3025.0, 4315.0, 7600.0] | 0 | 0
Siemens NH-2-250 | Siemens NH-2-250 | 250 | [4800.0, 120.0, 7.0, 0.1, 0.004] | 0 | 0 | [450.0, 800.0, 1650.0, 4000.0, 8500.0] | 0 | 0
Siemens NH-2-315 | Siemens NH-2-315 | 315 | [4800.0, 120.0, 7.0, 0.1, 0.004] | 0 | 0 | [550.0, 920.0, 1900.0, 5000.0, 11000.0] | 0 | 0
Siemens NH-2-355 | Siemens NH-2-355 | 355 | [4800.0, 120.0, 6.0, 0.1, 0.004] | 0 | 0 | [650.0, 1116.27, 2350.0, 5840.0, 12790.0] | 0 | 0
Siemens NH-2-400 | Siemens NH-2-400 | 400 | [4800.0, 120.0, 7.0, 0.1, 0.004] | 0 | 0 | [720.0, 1350.0, 2800.0, 6500.0, 15000.0] | 0 | 0
Siemens NH-2-425 | Siemens NH-2-425 | 425 | [4800.0, 120.0, 7.0, 0.1, 0.004] | 0 | 0 | [850.0, 1500.0, 3050.0, 7500.0, 16500.0] | 0 | 0
Siemens NH-2-630 | Siemens NH-2-630 | 630 | [4800.0, 120.0, 7.0, 0.1, 0.004] | 0 | 0 | [1200.0, 2000.0, 4800.0, 12000.0, 26000.0] | 0 | 0

## dtypes
| element | column | dtype
0 | bus | name | object
1 | bus | vn_kv | float64
2 | bus | type | object
3 | bus | zone | object
4 | bus | in_service | bool
5 | load | name | object
6 | load | bus | uint32
7 | load | p_mw | float64
8 | load | q_mvar | float64
9 | load | const_z_percent | float64
10 | load | const_i_percent | float64
11 | load | sn_mva | float64
12 | load | scaling | float64
13 | load | in_service | bool
14 | load | type | object
15 | ext_grid | name | object
16 | ext_grid | bus | uint32
17 | ext_grid | vm_pu | float64
18 | ext_grid | va_degree | float64
19 | ext_grid | slack_weight | float64
20 | ext_grid | in_service | bool
21 | line | name | object
22 | line | std_type | object
23 | line | from_bus | uint32
24 | line | to_bus | uint32
25 | line | length_km | float64
26 | line | r_ohm_per_km | float64
27 | line | x_ohm_per_km | float64
28 | line | c_nf_per_km | float64
29 | line | g_us_per_km | float64
30 | line | max_i_ka | float64
31 | line | df | float64
32 | line | parallel | uint32
33 | line | type | object
34 | line | in_service | bool
35 | trafo | name | object
36 | trafo | std_type | object
37 | trafo | hv_bus | uint32
38 | trafo | lv_bus | uint32
39 | trafo | sn_mva | float64
40 | trafo | vn_hv_kv | float64
41 | trafo | vn_lv_kv | float64
42 | trafo | vk_percent | float64
43 | trafo | vkr_percent | float64
44 | trafo | pfe_kw | float64
45 | trafo | i0_percent | float64
46 | trafo | shift_degree | float64
47 | trafo | tap_side | object
48 | trafo | tap_neutral | int32
49 | trafo | tap_min | int32
50 | trafo | tap_max | int32
51 | trafo | tap_step_percent | float64
52 | trafo | tap_step_degree | float64
53 | trafo | tap_pos | int32
54 | trafo | tap_phase_shifter | bool
55 | trafo | parallel | uint32
56 | trafo | df | float64
57 | trafo | in_service | bool
58 | line_geodata | coords | object
59 | bus_geodata | x | float64
60 | bus_geodata | y | float64
61 | bus_geodata | coords | object

## parameters
| version | format_version | converged | OPF_converged | name | f_hz | sn_mva
0 | 2.14.6 | 2.14.0 | FALSE | FALSE |  | 50 | 1