## bus
| name | vn_kv | type | zone | in_service
0 | bus_LV_3214-3_0_5_node_0 | 0.4 | n |  | TRUE
1 | bus_LV_3214-3_0_5_node_1 | 0.4 | n |  | TRUE
2 | bus_LV_3214-3_0_5_node_2 | 0.4 | n |  | TRUE
3 | bus_LV_3214-3_0_5_node_3 | 0.4 | n |  | TRUE
4 | bus_LV_3214-3_0_5_node_66 | 0.4 | n |  | TRUE
5 | bus_LV_3214-3_0_5_node_71 | 0.4 | n |  | TRUE
6 | bus_LV_3214-3_0_5_node_14 | 0.4 | n |  | TRUE
7 | bus_LV_3214-3_0_5_node_4 | 0.4 | n |  | TRUE
8 | bus_LV_3214-3_0_5_node_6 | 0.4 | n |  | TRUE
9 | bus_LV_3214-3_0_5_node_5 | 0.4 | n |  | TRUE
10 | bus_LV_3214-3_0_5_node_7 | 0.4 | n |  | TRUE
11 | bus_LV_3214-3_0_5_node_8 | 0.4 | n |  | TRUE
12 | bus_LV_3214-3_0_5_node_9 | 0.4 | n |  | TRUE
13 | bus_LV_3214-3_0_5_node_25 | 0.4 | n |  | TRUE
14 | bus_LV_3214-3_0_5_node_75 | 0.4 | n |  | TRUE
15 | bus_LV_3214-3_0_5_node_16 | 0.4 | n |  | TRUE
16 | bus_LV_3214-3_0_5_node_46 | 0.4 | n |  | TRUE
17 | bus_LV_3214-3_0_5_node_49 | 0.4 | n |  | TRUE
18 | bus_LV_3214-3_0_5_node_18 | 0.4 | n |  | TRUE
19 | bus_LV_3214-3_0_5_node_15 | 0.4 | n |  | TRUE
20 | bus_LV_3214-3_0_5_node_59 | 0.4 | n |  | TRUE
21 | bus_LV_3214-3_0_5_node_47 | 0.4 | n |  | TRUE
22 | bus_LV_3214-3_0_5_node_10 | 0.4 | n |  | TRUE
23 | bus_LV_3214-3_0_5_node_11 | 0.4 | n |  | TRUE
24 | bus_LV_3214-3_0_5_node_12 | 0.4 | n |  | TRUE
25 | bus_LV_3214-3_0_5_node_13 | 0.4 | n |  | TRUE
26 | bus_LV_3214-3_0_5_node_29 | 0.4 | n |  | TRUE
27 | bus_LV_3214-3_0_5_node_36 | 0.4 | n |  | TRUE
28 | bus_LV_3214-3_0_5_node_65 | 0.4 | n |  | TRUE
29 | bus_LV_3214-3_0_5_node_30 | 0.4 | n |  | TRUE
30 | bus_LV_3214-3_0_5_node_60 | 0.4 | n |  | TRUE
31 | bus_LV_3214-3_0_5_node_28 | 0.4 | n |  | TRUE
32 | bus_LV_3214-3_0_5_node_27 | 0.4 | n |  | TRUE
33 | bus_LV_3214-3_0_5_node_38 | 0.4 | n |  | TRUE
34 | bus_LV_3214-3_0_5_node_35 | 0.4 | n |  | TRUE
35 | bus_LV_3214-3_0_5_node_69 | 0.4 | n |  | TRUE
36 | bus_LV_3214-3_0_5_node_17 | 0.4 | n |  | TRUE
37 | bus_LV_3214-3_0_5_node_19 | 0.4 | n |  | TRUE
38 | bus_LV_3214-3_0_5_node_20 | 0.4 | n |  | TRUE
39 | bus_LV_3214-3_0_5_node_45 | 0.4 | n |  | TRUE
40 | bus_LV_3214-3_0_5_node_58 | 0.4 | n |  | TRUE
41 | bus_LV_3214-3_0_5_node_24 | 0.4 | n |  | TRUE
42 | bus_LV_3214-3_0_5_node_33 | 0.4 | n |  | TRUE
43 | bus_LV_3214-3_0_5_node_42 | 0.4 | n |  | TRUE
44 | bus_LV_3214-3_0_5_node_21 | 0.4 | n |  | TRUE
45 | bus_LV_3214-3_0_5_node_22 | 0.4 | n |  | TRUE
46 | bus_LV_3214-3_0_5_node_31 | 0.4 | n |  | TRUE
47 | bus_LV_3214-3_0_5_node_23 | 0.4 | n |  | TRUE
48 | bus_LV_3214-3_0_5_node_54 | 0.4 | n |  | TRUE
49 | bus_LV_3214-3_0_5_node_53 | 0.4 | n |  | TRUE
50 | bus_LV_3214-3_0_5_node_26 | 0.4 | n |  | TRUE
51 | bus_LV_3214-3_0_5_node_72 | 0.4 | n |  | TRUE
52 | bus_LV_3214-3_0_5_node_73 | 0.4 | n |  | TRUE
53 | bus_LV_3214-3_0_5_node_32 | 0.4 | n |  | TRUE
54 | bus_LV_3214-3_0_5_node_34 | 0.4 | n |  | TRUE
55 | bus_LV_3214-3_0_5_node_39 | 0.4 | n |  | TRUE
56 | bus_LV_3214-3_0_5_node_40 | 0.4 | n |  | TRUE
57 | bus_LV_3214-3_0_5_node_41 | 0.4 | n |  | TRUE
58 | bus_LV_3214-3_0_5_node_44 | 0.4 | n |  | TRUE
59 | bus_LV_3214-3_0_5_node_51 | 0.4 | n |  | TRUE
60 | bus_LV_3214-3_0_5_node_48 | 0.4 | n |  | TRUE
61 | bus_LV_3214-3_0_5_node_55 | 0.4 | n |  | TRUE
62 | bus_LV_3214-3_0_5_node_56 | 0.4 | n |  | TRUE
63 | bus_LV_3214-3_0_5_node_57 | 0.4 | n |  | TRUE
64 | bus_LV_3214-3_0_5_node_64 | 0.4 | n |  | TRUE
65 | bus_LV_3214-3_0_5_node_61 | 0.4 | n |  | TRUE
66 | bus_LV_3214-3_0_5_node_67 | 0.4 | n |  | TRUE
67 | bus_LV_3214-3_0_5_node_74 | 0.4 | n |  | TRUE
68 | bus_LV_3214-3_0_5_node_62 | 0.4 | n |  | TRUE
69 | bus_LV_3214-3_0_5_node_68 | 0.4 | n |  | TRUE
70 | bus_LV_3214-3_0_5_node_63 | 0.4 | n |  | TRUE
71 | bus_LV_3214-3_0_5_node_70 | 0.4 | n |  | TRUE
72 | bus_MV_48_0_node_8 | 20 | n |  | TRUE

## load
| name | bus | p_mw | q_mvar | const_z_percent | const_i_percent | sn_mva | scaling | in_service | type
0 | LV_3214-3_0_5_load_0 | 0 | 0.006346 | 0.0015904 | 0 | 0 |  | 1 | TRUE | wye
1 | LV_3214-3_0_5_load_1 | 1 | 0.014982 | 0.0037548 | 0 | 0 |  | 1 | TRUE | wye
2 | LV_3214-3_0_5_load_2 | 2 | 0.0015354 | 0.00038481 | 0 | 0 |  | 1 | TRUE | wye
3 | LV_3214-3_0_5_load_66 | 4 | 0.0030451 | 0.00076317 | 0 | 0 |  | 1 | TRUE | wye
4 | LV_3214-3_0_5_load_71 | 5 | 0.0035148 | 0.0008809 | 0 | 0 |  | 1 | TRUE | wye
5 | LV_3214-3_0_5_load_4 | 7 | 0.055803 | 0.013985 | 0 | 0 |  | 1 | TRUE | wye
6 | LV_3214-3_0_5_load_5 | 9 | 0.042359 | 0.010616 | 0 | 0 |  | 1 | TRUE | wye
7 | LV_3214-3_0_5_load_7 | 10 | 0.0033889 | 0.00084934 | 0 | 0 |  | 1 | TRUE | wye
8 | LV_3214-3_0_5_load_75 | 14 | 0.077743 | 0.019484 | 0 | 0 |  | 1 | TRUE | wye
9 | LV_3214-3_0_5_load_46 | 16 | 0.066949 | 0.016779 | 0 | 0 |  | 1 | TRUE | wye
10 | LV_3214-3_0_5_load_15 | 19 | 0.0043145 | 0.0010813 | 0 | 0 |  | 1 | TRUE | wye
11 | LV_3214-3_0_5_load_59 | 20 | 0.0033847 | 0.00084829 | 0 | 0 |  | 1 | TRUE | wye
12 | LV_3214-3_0_5_load_47 | 21 | 0.036276 | 0.0090917 | 0 | 0 |  | 1 | TRUE | wye
13 | LV_3214-3_0_5_load_10 | 22 | 0.0068343 | 0.0017128 | 0 | 0 |  | 1 | TRUE | wye
14 | LV_3214-3_0_5_load_11 | 23 | 0.0034642 | 0.0008682 | 0 | 0 |  | 1 | TRUE | wye
15 | LV_3214-3_0_5_load_12 | 24 | 0.0041136 | 0.001031 | 0 | 0 |  | 1 | TRUE | wye
16 | LV_3214-3_0_5_load_29 | 26 | 0.0060764 | 0.0015229 | 0 | 0 |  | 1 | TRUE | wye
17 | LV_3214-3_0_5_load_65 | 28 | 0.0027681 | 0.00069375 | 0 | 0 |  | 1 | TRUE | wye
18 | LV_3214-3_0_5_load_60 | 30 | 0.010838 | 0.0027164 | 0 | 0 |  | 1 | TRUE | wye
19 | LV_3214-3_0_5_load_27 | 32 | 0.010116 | 0.0025352 | 0 | 0 |  | 1 | TRUE | wye
20 | LV_3214-3_0_5_load_38 | 33 | 0.0039354 | 0.00098629 | 0 | 0 |  | 1 | TRUE | wye
21 | LV_3214-3_0_5_load_35 | 34 | 0.0044422 | 0.0011133 | 0 | 0 |  | 1 | TRUE | wye
22 | LV_3214-3_0_5_load_69 | 35 | 0.0015592 | 0.00039078 | 0 | 0 |  | 1 | TRUE | wye
23 | LV_3214-3_0_5_load_20 | 38 | 0.0099306 | 0.0024888 | 0 | 0 |  | 1 | TRUE | wye
24 | LV_3214-3_0_5_load_45 | 39 | 0.020257 | 0.0050769 | 0 | 0 |  | 1 | TRUE | wye
25 | LV_3214-3_0_5_load_58 | 40 | 0.0044839 | 0.0011238 | 0 | 0 |  | 1 | TRUE | wye
26 | LV_3214-3_0_5_load_33 | 42 | 0.010987 | 0.0027537 | 0 | 0 |  | 1 | TRUE | wye
27 | LV_3214-3_0_5_load_21 | 44 | 0.011944 | 0.0029935 | 0 | 0 |  | 1 | TRUE | wye
28 | LV_3214-3_0_5_load_22 | 45 | 0.0067952 | 0.001703 | 0 | 0 |  | 1 | TRUE | wye
29 | LV_3214-3_0_5_load_31 | 46 | 0.0069937 | 0.0017528 | 0 | 0 |  | 1 | TRUE | wye
30 | LV_3214-3_0_5_load_23 | 47 | 0.0082714 | 0.002073 | 0 | 0 |  | 1 | TRUE | wye
31 | LV_3214-3_0_5_load_54 | 48 | 0.0025119 | 0.00062953 | 0 | 0 |  | 1 | TRUE | wye
32 | LV_3214-3_0_5_load_53 | 49 | 0.015725 | 0.003941 | 0 | 0 |  | 1 | TRUE | wye
33 | LV_3214-3_0_5_load_26 | 50 | 0.0079369 | 0.0019892 | 0 | 0 |  | 1 | TRUE | wye
34 | LV_3214-3_0_5_load_72 | 51 | 0.0044714 | 0.0011206 | 0 | 0 |  | 1 | TRUE | wye
35 | LV_3214-3_0_5_load_73 | 52 | 0.0027243 | 0.00068278 | 0 | 0 |  | 1 | TRUE | wye
36 | LV_3214-3_0_5_load_32 | 53 | 0.0062907 | 0.0015766 | 0 | 0 |  | 1 | TRUE | wye
37 | LV_3214-3_0_5_load_34 | 54 | 0.0074369 | 0.0018639 | 0 | 0 |  | 1 | TRUE | wye
38 | LV_3214-3_0_5_load_39 | 55 | 0.017814 | 0.0044645 | 0 | 0 |  | 1 | TRUE | wye
39 | LV_3214-3_0_5_load_40 | 56 | 0.0025406 | 0.00063673 | 0 | 0 |  | 1 | TRUE | wye
40 | LV_3214-3_0_5_load_41 | 57 | 0.018213 | 0.0045647 | 0 | 0 |  | 1 | TRUE | wye
41 | LV_3214-3_0_5_load_51 | 59 | 0.0032458 | 0.00081348 | 0 | 0 |  | 1 | TRUE | wye
42 | LV_3214-3_0_5_load_48 | 60 | 0.045863 | 0.011494 | 0 | 0 |  | 1 | TRUE | wye
43 | LV_3214-3_0_5_load_61 | 65 | 0.0023539 | 0.00058995 | 0 | 0 |  | 1 | TRUE | wye
44 | LV_3214-3_0_5_load_67 | 66 | 0.0039332 | 0.00098575 | 0 | 0 |  | 1 | TRUE | wye
45 | LV_3214-3_0_5_load_74 | 67 | 0.0010076 | 0.00025254 | 0 | 0 |  | 1 | TRUE | wye
46 | LV_3214-3_0_5_load_62 | 68 | 0.0022176 | 0.00055579 | 0 | 0 |  | 1 | TRUE | wye
47 | LV_3214-3_0_5_load_68 | 69 | 0.0080278 | 0.0020119 | 0 | 0 |  | 1 | TRUE | wye
48 | LV_3214-3_0_5_load_63 | 70 | 0.00084139 | 0.00021087 | 0 | 0 |  | 1 | TRUE | wye
49 | LV_3214-3_0_5_load_70 | 71 | 0.0015422 | 0.00038651 | 0 | 0 |  | 1 | TRUE | wye

## ext_grid
| name | bus | vm_pu | va_degree | slack_weight | in_service
0 |  | 9 | 1 | 0 | 1 | TRUE

## line
| name | std_type | from_bus | to_bus | length_km | r_ohm_per_km | x_ohm_per_km | c_nf_per_km | g_us_per_km | max_i_ka | df | parallel | type | in_service
0 | LV_3214-3_0_5_line_0 |  | 0 | 1 | 0.039063 | 0.125 | 0.08 | 261 | 0 | 0.364 | 1 | 1 | cs | TRUE
1 | LV_3214-3_0_5_line_1 |  | 0 | 2 | 0.017666 | 0.125 | 0.08 | 261 | 0 | 0.364 | 1 | 1 | cs | TRUE
2 | LV_3214-3_0_5_line_2 |  | 2 | 3 | 0.0052672 | 0.125 | 0.08 | 261 | 0 | 0.364 | 1 | 1 | cs | TRUE
3 | LV_3214-3_0_5_line_3 |  | 3 | 4 | 0.0077091 | 0.125 | 0.08 | 261 | 0 | 0.364 | 1 | 1 | cs | TRUE
4 | LV_3214-3_0_5_line_4 |  | 3 | 5 | 0.020904 | 0.125 | 0.08 | 261 | 0 | 0.364 | 1 | 1 | cs | TRUE
5 | LV_3214-3_0_5_line_5 |  | 4 | 6 | 0.0092192 | 0.125 | 0.08 | 261 | 0 | 0.364 | 1 | 1 | cs | TRUE
6 | LV_3214-3_0_5_line_6 |  | 6 | 28 | 0.015667 | 0.125 | 0.08 | 261 | 0 | 0.364 | 1 | 1 | cs | TRUE
7 | LV_3214-3_0_5_line_7 |  | 6 | 24 | 0.037205 | 0.125 | 0.08 | 261 | 0 | 0.364 | 1 | 1 | cs | TRUE
8 | LV_3214-3_0_5_line_8 |  | 7 | 8 | 0.0029488 | 0.125 | 0.08 | 261 | 0 | 0.364 | 1 | 1 | cs | TRUE
9 | LV_3214-3_0_5_line_9 |  | 8 | 11 | 0.009266 | 0.125 | 0.08 | 261 | 0 | 0.364 | 1 | 5 | cs | TRUE
10 | LV_3214-3_0_5_line_10 |  | 8 | 12 | 0.042837 | 0.125 | 0.08 | 261 | 0 | 0.364 | 1 | 5 | cs | TRUE
11 | LV_3214-3_0_5_line_11 |  | 9 | 10 | 0.0106 | 0.125 | 0.08 | 261 | 0 | 0.364 | 1 | 5 | cs | TRUE
12 | LV_3214-3_0_5_line_12 |  | 10 | 13 | 0.017013 | 0.125 | 0.08 | 261 | 0 | 0.364 | 1 | 5 | cs | TRUE
13 | LV_3214-3_0_5_line_13 |  | 11 | 14 | 0.019051 | 0.125 | 0.08 | 261 | 0 | 0.364 | 1 | 1 | cs | TRUE
14 | LV_3214-3_0_5_line_14 |  | 11 | 15 | 0.026958 | 0.125 | 0.08 | 261 | 0 | 0.364 | 1 | 5 | cs | TRUE
15 | LV_3214-3_0_5_line_15 |  | 12 | 16 | 0.0091367 | 0.125 | 0.08 | 261 | 0 | 0.364 | 1 | 2 | cs | TRUE
16 | LV_3214-3_0_5_line_16 |  | 13 | 17 | 0.004819 | 0.125 | 0.08 | 261 | 0 | 0.364 | 1 | 5 | cs | TRUE
17 | LV_3214-3_0_5_line_17 |  | 15 | 18 | 0.005407 | 0.125 | 0.08 | 261 | 0 | 0.364 | 1 | 1 | cs | TRUE
18 | LV_3214-3_0_5_line_18 |  | 15 | 19 | 0.025152 | 0.125 | 0.08 | 261 | 0 | 0.364 | 1 | 5 | cs | TRUE
19 | LV_3214-3_0_5_line_19 |  | 16 | 21 | 0.026962 | 0.125 | 0.08 | 261 | 0 | 0.364 | 1 | 1 | cs | TRUE
20 | LV_3214-3_0_5_line_20 |  | 17 | 20 | 0.0072105 | 0.125 | 0.08 | 261 | 0 | 0.364 | 1 | 5 | cs | TRUE
21 | LV_3214-3_0_5_line_21 |  | 18 | 39 | 0.038641 | 0.125 | 0.08 | 261 | 0 | 0.364 | 1 | 1 | cs | TRUE
22 | LV_3214-3_0_5_line_22 |  | 18 | 40 | 0.011116 | 0.125 | 0.08 | 261 | 0 | 0.364 | 1 | 1 | cs | TRUE
23 | LV_3214-3_0_5_line_23 |  | 19 | 36 | 0.022115 | 0.125 | 0.08 | 261 | 0 | 0.364 | 1 | 5 | cs | TRUE
24 | LV_3214-3_0_5_line_24 |  | 20 | 30 | 0.00095765 | 0.125 | 0.08 | 261 | 0 | 0.364 | 1 | 5 | cs | TRUE
25 | LV_3214-3_0_5_line_25 |  | 21 | 60 | 0.016619 | 0.125 | 0.08 | 261 | 0 | 0.364 | 1 | 1 | cs | TRUE
26 | LV_3214-3_0_5_line_26 |  | 22 | 23 | 0.02439 | 0.125 | 0.08 | 261 | 0 | 0.364 | 1 | 1 | cs | TRUE
27 | LV_3214-3_0_5_line_27 |  | 22 | 24 | 0.0046756 | 0.125 | 0.08 | 261 | 0 | 0.364 | 1 | 1 | cs | TRUE
28 | LV_3214-3_0_5_line_28 |  | 23 | 25 | 0.0031101 | 0.125 | 0.08 | 261 | 0 | 0.364 | 1 | 1 | cs | TRUE
29 | LV_3214-3_0_5_line_29 |  | 25 | 26 | 0.015992 | 0.125 | 0.08 | 261 | 0 | 0.364 | 1 | 1 | cs | TRUE
30 | LV_3214-3_0_5_line_30 |  | 25 | 27 | 0.025584 | 0.125 | 0.08 | 261 | 0 | 0.364 | 1 | 1 | cs | TRUE
31 | LV_3214-3_0_5_line_31 |  | 26 | 32 | 0.010886 | 0.125 | 0.08 | 261 | 0 | 0.364 | 1 | 1 | cs | TRUE
32 | LV_3214-3_0_5_line_32 |  | 27 | 33 | 0.043874 | 0.125 | 0.08 | 261 | 0 | 0.364 | 1 | 1 | cs | TRUE
33 | LV_3214-3_0_5_line_33 |  | 27 | 34 | 0.01531 | 0.125 | 0.08 | 261 | 0 | 0.364 | 1 | 1 | cs | TRUE
34 | LV_3214-3_0_5_line_34 |  | 27 | 29 | 0.0061588 | 0.125 | 0.08 | 261 | 0 | 0.364 | 1 | 2 | cs | TRUE
35 | LV_3214-3_0_5_line_35 |  | 28 | 35 | 0.024108 | 0.125 | 0.08 | 261 | 0 | 0.364 | 1 | 1 | cs | TRUE
36 | LV_3214-3_0_5_line_36 |  | 29 | 30 | 0.026305 | 0.125 | 0.08 | 261 | 0 | 0.364 | 1 | 5 | cs | TRUE
37 | LV_3214-3_0_5_line_37 |  | 29 | 31 | 0.01119 | 0.125 | 0.08 | 261 | 0 | 0.364 | 1 | 5 | cs | TRUE
38 | LV_3214-3_0_5_line_38 |  | 31 | 50 | 0.012572 | 0.125 | 0.08 | 261 | 0 | 0.364 | 1 | 1 | cs | TRUE
39 | LV_3214-3_0_5_line_39 |  | 31 | 41 | 0.022916 | 0.125 | 0.08 | 261 | 0 | 0.364 | 1 | 5 | cs | TRUE
40 | LV_3214-3_0_5_line_40 |  | 35 | 71 | 0.018137 | 0.125 | 0.08 | 261 | 0 | 0.364 | 1 | 1 | cs | TRUE
41 | LV_3214-3_0_5_line_41 |  | 36 | 37 | 0.033582 | 0.125 | 0.08 | 261 | 0 | 0.364 | 1 | 5 | cs | TRUE
42 | LV_3214-3_0_5_line_42 |  | 36 | 38 | 0.012923 | 0.125 | 0.08 | 261 | 0 | 0.364 | 1 | 1 | cs | TRUE
43 | LV_3214-3_0_5_line_43 |  | 37 | 41 | 0.013833 | 0.125 | 0.08 | 261 | 0 | 0.364 | 1 | 5 | cs | TRUE
44 | LV_3214-3_0_5_line_44 |  | 38 | 42 | 0.033297 | 0.125 | 0.08 | 261 | 0 | 0.364 | 1 | 1 | cs | TRUE
45 | LV_3214-3_0_5_line_45 |  | 39 | 43 | 0.026371 | 0.125 | 0.08 | 261 | 0 | 0.364 | 1 | 1 | cs | TRUE
46 | LV_3214-3_0_5_line_46 |  | 42 | 46 | 0.0039837 | 0.125 | 0.08 | 261 | 0 | 0.364 | 1 | 1 | cs | TRUE
47 | LV_3214-3_0_5_line_47 |  | 43 | 58 | 0.008608 | 0.125 | 0.08 | 261 | 0 | 0.364 | 1 | 1 | cs | TRUE
48 | LV_3214-3_0_5_line_48 |  | 43 | 56 | 0.022124 | 0.125 | 0.08 | 261 | 0 | 0.364 | 1 | 1 | cs | TRUE
49 | LV_3214-3_0_5_line_49 |  | 44 | 45 | 0.018079 | 0.125 | 0.08 | 261 | 0 | 0.364 | 1 | 1 | cs | TRUE
50 | LV_3214-3_0_5_line_50 |  | 45 | 47 | 0.01024 | 0.125 | 0.08 | 261 | 0 | 0.364 | 1 | 1 | cs | TRUE
51 | LV_3214-3_0_5_line_51 |  | 46 | 53 | 0.015596 | 0.125 | 0.08 | 261 | 0 | 0.364 | 1 | 1 | cs | TRUE
52 | LV_3214-3_0_5_line_52 |  | 47 | 48 | 0.028862 | 0.125 | 0.08 | 261 | 0 | 0.364 | 1 | 1 | cs | TRUE
53 | LV_3214-3_0_5_line_53 |  | 48 | 49 | 0.0026109 | 0.125 | 0.08 | 261 | 0 | 0.364 | 1 | 1 | cs | TRUE
54 | LV_3214-3_0_5_line_54 |  | 49 | 61 | 0.019231 | 0.125 | 0.08 | 261 | 0 | 0.364 | 1 | 1 | cs | TRUE
55 | LV_3214-3_0_5_line_55 |  | 51 | 52 | 0.028283 | 0.125 | 0.08 | 261 | 0 | 0.364 | 1 | 1 | cs | TRUE
56 | LV_3214-3_0_5_line_56 |  | 52 | 64 | 0.032409 | 0.125 | 0.08 | 261 | 0 | 0.364 | 1 | 1 | cs | TRUE
57 | LV_3214-3_0_5_line_57 |  | 53 | 54 | 0.015418 | 0.125 | 0.08 | 261 | 0 | 0.364 | 1 | 1 | cs | TRUE
58 | LV_3214-3_0_5_line_58 |  | 54 | 55 | 0.017827 | 0.125 | 0.08 | 261 | 0 | 0.364 | 1 | 1 | cs | TRUE
59 | LV_3214-3_0_5_line_59 |  | 56 | 57 | 0.0098171 | 0.125 | 0.08 | 261 | 0 | 0.364 | 1 | 1 | cs | TRUE
60 | LV_3214-3_0_5_line_60 |  | 58 | 59 | 0.027532 | 0.125 | 0.08 | 261 | 0 | 0.364 | 1 | 1 | cs | TRUE
61 | LV_3214-3_0_5_line_61 |  | 61 | 62 | 0.015879 | 0.125 | 0.08 | 261 | 0 | 0.364 | 1 | 1 | cs | TRUE
62 | LV_3214-3_0_5_line_62 |  | 61 | 63 | 0.0117 | 0.125 | 0.08 | 261 | 0 | 0.364 | 1 | 1 | cs | TRUE
63 | LV_3214-3_0_5_line_63 |  | 62 | 64 | 0.019484 | 0.125 | 0.08 | 261 | 0 | 0.364 | 1 | 1 | cs | TRUE
64 | LV_3214-3_0_5_line_64 |  | 62 | 65 | 0.012734 | 0.125 | 0.08 | 261 | 0 | 0.364 | 1 | 1 | cs | TRUE
65 | LV_3214-3_0_5_line_65 |  | 63 | 66 | 0.027077 | 0.125 | 0.08 | 261 | 0 | 0.364 | 1 | 1 | cs | TRUE
66 | LV_3214-3_0_5_line_66 |  | 64 | 67 | 0.0044328 | 0.125 | 0.08 | 261 | 0 | 0.364 | 1 | 1 | cs | TRUE
67 | LV_3214-3_0_5_line_67 |  | 65 | 68 | 0.014082 | 0.125 | 0.08 | 261 | 0 | 0.364 | 1 | 1 | cs | TRUE
68 | LV_3214-3_0_5_line_68 |  | 66 | 69 | 0.016732 | 0.125 | 0.08 | 261 | 0 | 0.364 | 1 | 1 | cs | TRUE
69 | LV_3214-3_0_5_line_69 |  | 67 | 71 | 0.0099926 | 0.125 | 0.08 | 261 | 0 | 0.364 | 1 | 1 | cs | TRUE
70 | LV_3214-3_0_5_line_70 |  | 68 | 70 | 0.0035733 | 0.125 | 0.08 | 261 | 0 | 0.364 | 1 | 1 | cs | TRUE

## trafo
| name | std_type | hv_bus | lv_bus | sn_mva | vn_hv_kv | vn_lv_kv | vk_percent | vkr_percent | pfe_kw | i0_percent | shift_degree | tap_side | tap_neutral | tap_min | tap_max | tap_step_percent | tap_step_degree | tap_pos | tap_phase_shifter | parallel | df | in_service
0 | LV_3214-3_0_5_trafo_5 | 0.63 MVA 20/0.4 kV | 72 | 9 | 0.63 | 20 | 0.4 | 6 | 1.206 | 1.65 | 0.2619 | 150 | hv | 0 | -2 | 2 | 2.5 | 0 | 0 | FALSE | 1 | 1 | TRUE

## line_geodata
| x0 | y0 | x1 | y1 | x2 | y2 | x3 | y3 | x4 | y4 | x5 | y5
0 | 2749413.431 | 1259377.7677 | 2749401.7761 | 1259385.324 | 2749385.1948 | 1259395.3598 | 2749379.9492 | 1259397.8146
1 | 2749413.431 | 1259377.7677 | 2749415.3319 | 1259376.5353 | 2749428.3581 | 1259368.32
2 | 2749432.8132 | 1259365.5102 | 2749428.3581 | 1259368.32
3 | 2749432.8132 | 1259365.5102 | 2749440.0643 | 1259362.8925
4 | 2749432.8132 | 1259365.5102 | 2749423.7464 | 1259346.6753
5 | 2749448.7358 | 1259359.7621 | 2749440.0643 | 1259362.8925
6 | 2749448.7358 | 1259359.7621 | 2749449.5761 | 1259365.9005 | 2749451.4026 | 1259375.1938
7 | 2749448.7358 | 1259359.7621 | 2749483.4207 | 1259346.3033
8 | 2749642.9747 | 1259371.0148 | 2749640.0549 | 1259370.6027
9 | 2749651.9409 | 1259373.4328 | 2749647.6382 | 1259372.1005 | 2749642.9747 | 1259371.0148
10 | 2749619.2081 | 1259336.8467 | 2749626.1882 | 1259350.9928 | 2749638.5286 | 1259360.1472 | 2749642.9747 | 1259371.0148
11 | 2749595.7163 | 1259362.9076 | 2749605.9382 | 1259365.7136
12 | 2749579.3098 | 1259358.404 | 2749595.7163 | 1259362.9076
13 | 2749651.9409 | 1259373.4328 | 2749651.0726 | 1259354.4031
14 | 2749651.9409 | 1259373.4328 | 2749653.6643 | 1259376.8575 | 2749654.2707 | 1259399.9735
15 | 2749619.2081 | 1259336.8467 | 2749621.5215 | 1259328.0077
16 | 2749574.6514 | 1259357.1183 | 2749579.3098 | 1259358.404
17 | 2749659.6175 | 1259400.8763 | 2749654.2707 | 1259399.9735
18 | 2749654.2707 | 1259399.9735 | 2749632.9512 | 1259396.3642 | 2749629.478 | 1259395.7407
19 | 2749621.5215 | 1259328.0077 | 2749621.9466 | 1259326.3834 | 2749625.168 | 1259301.3067
20 | 2749574.6514 | 1259357.1183 | 2749567.5142 | 1259356.0929
21 | 2749659.6175 | 1259400.8763 | 2749676.5112 | 1259399.9693 | 2749678.9959 | 1259399.832 | 2749698.2246 | 1259399.3527
22 | 2749659.6175 | 1259400.8763 | 2749662.0455 | 1259409.2349 | 2749662.7514 | 1259411.5409
23 | 2749607.7108 | 1259391.8327 | 2749629.478 | 1259395.7407
24 | 2749566.5663 | 1259355.9567 | 2749567.5142 | 1259356.0929
25 | 2749625.168 | 1259301.3067 | 2749625.168 | 1259301.3067 | 2749625.0022 | 1259284.6886
26 | 2749487.7796 | 1259344.6119 | 2749494.6706 | 1259341.938 | 2749501.4848 | 1259342.0769 | 2749511.1374 | 1259345.32
27 | 2749487.7796 | 1259344.6119 | 2749483.4207 | 1259346.3033
28 | 2749514.0856 | 1259346.3105 | 2749511.1374 | 1259345.32
29 | 2749514.0856 | 1259346.3105 | 2749515.8147 | 1259362.2083
30 | 2749536.501 | 1259348.3455 | 2749537.54 | 1259349.6064 | 2749523.0069 | 1259349.3167 | 2749514.0856 | 1259346.3105
31 | 2749515.8147 | 1259362.2083 | 2749516.9919 | 1259373.0309
32 | 2749564.448 | 1259314.4627 | 2749536.501 | 1259348.3455
33 | 2749536.501 | 1259348.3455 | 2749526.9288 | 1259336.3974
34 | 2749536.501 | 1259348.3455 | 2749537.54 | 1259349.6064 | 2749539.0769 | 1259351.4582 | 2749540.4232 | 1259353.0938
35 | 2749451.4026 | 1259375.1938 | 2749452.1354 | 1259378.9225 | 2749459.6976 | 1259397.7698
36 | 2749540.4232 | 1259353.0938 | 2749559.7127 | 1259354.972 | 2749566.5663 | 1259355.9567
37 | 2749540.4232 | 1259353.0938 | 2749547.2655 | 1259361.9644
38 | 2749547.2655 | 1259361.9644 | 2749537.0198 | 1259369.2496
39 | 2749562.8784 | 1259378.5976 | 2749555.0934 | 1259372.1166 | 2749547.2655 | 1259361.9644
40 | 2749466.4514 | 1259414.6025 | 2749459.6976 | 1259397.7698
41 | 2749574.5741 | 1259385.8114 | 2749604.1459 | 1259391.1419 | 2749607.7108 | 1259391.8327
42 | 2749607.7108 | 1259391.8327 | 2749607.3071 | 1259397.9508 | 2749608.0482 | 1259402.3405 | 2749608.9298 | 1259404.5074
43 | 2749574.5741 | 1259385.8114 | 2749569.1067 | 1259383.115 | 2749567.1774 | 1259382.1653 | 2749562.8784 | 1259378.5976
44 | 2749615.5077 | 1259436.9049 | 2749614.6352 | 1259434.1052 | 2749613.6513 | 1259425.0046 | 2749613.2965 | 1259419.0564 | 2749611.6692 | 1259411.2409 | 2749608.9298 | 1259404.5074
45 | 2749724.3858 | 1259396.399 | 2749706.2235 | 1259399.1534 | 2749698.2246 | 1259399.3527
46 | 2749615.5077 | 1259436.9049 | 2749616.6929 | 1259440.7082 | 2749616.6929 | 1259440.7082
47 | 2749732.57 | 1259393.6589 | 2749724.3858 | 1259396.399
48 | 2749724.3858 | 1259396.399 | 2749722.4724 | 1259374.3575
49 | 2749532.337 | 1259422.4406 | 2749546.3802 | 1259411.0546
50 | 2749532.337 | 1259422.4406 | 2749524.3832 | 1259428.8894
51 | 2749616.6929 | 1259440.7082 | 2749623.0099 | 1259450.6555 | 2749625.8036 | 1259453.2491
52 | 2749524.3832 | 1259428.8894 | 2749501.964 | 1259447.0665
53 | 2749499.9359 | 1259448.7108 | 2749501.964 | 1259447.0665
54 | 2749484.9978 | 1259460.8224 | 2749499.9359 | 1259448.7108
55 | 2749525.7565 | 1259400.347 | 2749509.2514 | 1259407.1486 | 2749500.1378 | 1259412.2235
56 | 2749471.8231 | 1259427.9904 | 2749500.1378 | 1259412.2235
57 | 2749638.367 | 1259461.9372 | 2749636.4943 | 1259461.3848 | 2749629.0447 | 1259456.2581 | 2749625.8036 | 1259453.2491
58 | 2749638.367 | 1259461.9372 | 2749644.3318 | 1259463.6964 | 2749648.0903 | 1259462.9908 | 2749655.12 | 1259459.6482
59 | 2749723.7088 | 1259364.7617 | 2749722.1438 | 1259370.5723 | 2749722.4724 | 1259374.3575
60 | 2749732.57 | 1259393.6589 | 2749733.0277 | 1259421.1876
61 | 2749484.9978 | 1259460.8224 | 2749479.0808 | 1259446.0805
62 | 2749476.2412 | 1259468.6089 | 2749484.9978 | 1259460.8224
63 | 2749471.8231 | 1259427.9904 | 2749479.0808 | 1259446.0805
64 | 2749479.0808 | 1259446.0805 | 2749468.3923 | 1259453.0031
65 | 2749476.2412 | 1259468.6089 | 2749489.7963 | 1259492.049
66 | 2749471.8231 | 1259427.9904 | 2749470.1724 | 1259423.8764
67 | 2749468.3923 | 1259453.0031 | 2749456.5728 | 1259460.6581
68 | 2749489.7963 | 1259492.049 | 2749489.9483 | 1259492.3119 | 2749501.7777 | 1259503.7122
69 | 2749470.1724 | 1259423.8764 | 2749466.4514 | 1259414.6025
70 | 2749456.5728 | 1259460.6581 | 2749453.5736 | 1259462.6005

## bus_geodata
| x | y | coords
0 | 2749413.431 | 1259377.7677
1 | 2749379.9492 | 1259397.8146
2 | 2749428.3581 | 1259368.32
3 | 2749432.8132 | 1259365.5102
4 | 2749440.0643 | 1259362.8925
5 | 2749423.7464 | 1259346.6753
6 | 2749448.7358 | 1259359.7621
7 | 2749640.0549 | 1259370.6027
8 | 2749642.9747 | 1259371.0148
9 | 2749605.9382 | 1259365.7136
10 | 2749595.7163 | 1259362.9076
11 | 2749651.9409 | 1259373.4328
12 | 2749619.2081 | 1259336.8467
13 | 2749579.3098 | 1259358.404
14 | 2749651.0726 | 1259354.4031
15 | 2749654.2707 | 1259399.9735
16 | 2749621.5215 | 1259328.0077
17 | 2749574.6514 | 1259357.1183
18 | 2749659.6175 | 1259400.8763
19 | 2749629.478 | 1259395.7407
20 | 2749567.5142 | 1259356.0929
21 | 2749625.168 | 1259301.3067
22 | 2749487.7796 | 1259344.6119
23 | 2749511.1374 | 1259345.32
24 | 2749483.4207 | 1259346.3033
25 | 2749514.0856 | 1259346.3105
26 | 2749515.8147 | 1259362.2083
27 | 2749536.501 | 1259348.3455
28 | 2749451.4026 | 1259375.1937
29 | 2749540.4232 | 1259353.0938
30 | 2749566.5663 | 1259355.9567
31 | 2749547.2655 | 1259361.9644
32 | 2749516.9919 | 1259373.0309
33 | 2749564.448 | 1259314.4627
34 | 2749526.9288 | 1259336.3974
35 | 2749459.6976 | 1259397.7698
36 | 2749607.7108 | 1259391.8327
37 | 2749574.5741 | 1259385.8114
38 | 2749608.9298 | 1259404.5074
39 | 2749698.2246 | 1259399.3527
40 | 2749662.7514 | 1259411.5409
41 | 2749562.8784 | 1259378.5976
42 | 2749615.5077 | 1259436.9049
43 | 2749724.3858 | 1259396.399
44 | 2749546.3802 | 1259411.0546
45 | 2749532.337 | 1259422.4406
46 | 2749616.6929 | 1259440.7082
47 | 2749524.3832 | 1259428.8894
48 | 2749501.964 | 1259447.0665
49 | 2749499.9359 | 1259448.7108
50 | 2749537.0198 | 1259369.2496
51 | 2749525.7565 | 1259400.347
52 | 2749500.1378 | 1259412.2235
53 | 2749625.8036 | 1259453.2491
54 | 2749638.367 | 1259461.9372
55 | 2749655.12 | 1259459.6482
56 | 2749722.4724 | 1259374.3575
57 | 2749723.7088 | 1259364.7617
58 | 2749732.57 | 1259393.6589
59 | 2749733.0277 | 1259421.1876
60 | 2749625.0022 | 1259284.6886
61 | 2749484.9978 | 1259460.8224
62 | 2749479.0808 | 1259446.0805
63 | 2749476.2412 | 1259468.6089
64 | 2749471.8231 | 1259427.9904
65 | 2749468.3923 | 1259453.0031
66 | 2749489.7963 | 1259492.049
67 | 2749470.1724 | 1259423.8764
68 | 2749456.5728 | 1259460.6581
69 | 2749501.7777 | 1259503.7122
70 | 2749453.5736 | 1259462.6005
71 | 2749466.4514 | 1259414.6025
72 | 2749579.3098 | 1259358.404

## line_std_types
| c_nf_per_km | r_ohm_per_km | x_ohm_per_km | max_i_ka | type | q_mm2 | alpha | voltage_rating
NAYY 4x50 SE | 210 | 0.642 | 0.083 | 0.142 | cs | 50 | 0.00403 | LV
NAYY 4x120 SE | 264 | 0.225 | 0.08 | 0.242 | cs | 120 | 0.00403 | LV
NAYY 4x150 SE | 261 | 0.208 | 0.08 | 0.27 | cs | 150 | 0.00403 | LV
NA2XS2Y 1x95 RM/25 12/20 kV | 216 | 0.313 | 0.132 | 0.252 | cs | 95 | 0.00403 | MV
NA2XS2Y 1x185 RM/25 12/20 kV | 273 | 0.161 | 0.117 | 0.362 | cs | 185 | 0.00403 | MV
NA2XS2Y 1x240 RM/25 12/20 kV | 304 | 0.122 | 0.112 | 0.421 | cs | 240 | 0.00403 | MV
NA2XS2Y 1x95 RM/25 6/10 kV | 315 | 0.313 | 0.123 | 0.249 | cs | 95 | 0.00403 | MV
NA2XS2Y 1x185 RM/25 6/10 kV | 406 | 0.161 | 0.11 | 0.358 | cs | 185 | 0.00403 | MV
NA2XS2Y 1x240 RM/25 6/10 kV | 456 | 0.122 | 0.105 | 0.416 | cs | 240 | 0.00403 | MV
NA2XS2Y 1x150 RM/25 12/20 kV | 250 | 0.206 | 0.116 | 0.319 | cs | 150 | 0.00403 | MV
NA2XS2Y 1x120 RM/25 12/20 kV | 230 | 0.253 | 0.119 | 0.283 | cs | 120 | 0.00403 | MV
NA2XS2Y 1x70 RM/25 12/20 kV | 190 | 0.443 | 0.132 | 0.22 | cs | 70 | 0.00403 | MV
NA2XS2Y 1x150 RM/25 6/10 kV | 360 | 0.206 | 0.11 | 0.315 | cs | 150 | 0.00403 | MV
NA2XS2Y 1x120 RM/25 6/10 kV | 340 | 0.253 | 0.113 | 0.28 | cs | 120 | 0.00403 | MV
NA2XS2Y 1x70 RM/25 6/10 kV | 280 | 0.443 | 0.123 | 0.217 | cs | 70 | 0.00403 | MV
N2XS(FL)2Y 1x120 RM/35 64/110 kV | 112 | 0.153 | 0.166 | 0.366 | cs | 120 | 0.00393 | HV
N2XS(FL)2Y 1x185 RM/35 64/110 kV | 125 | 0.099 | 0.156 | 0.457 | cs | 185 | 0.00393 | HV
N2XS(FL)2Y 1x240 RM/35 64/110 kV | 135 | 0.075 | 0.149 | 0.526 | cs | 240 | 0.00393 | HV
N2XS(FL)2Y 1x300 RM/35 64/110 kV | 144 | 0.06 | 0.144 | 0.588 | cs | 300 | 0.00393 | HV
15-AL1/3-ST1A 0.4 | 11 | 1.8769 | 0.35 | 0.105 | ol | 16 | 0.00403 | LV
24-AL1/4-ST1A 0.4 | 11.25 | 1.2012 | 0.335 | 0.14 | ol | 24 | 0.00403 | LV
48-AL1/8-ST1A 0.4 | 12.2 | 0.5939 | 0.3 | 0.21 | ol | 48 | 0.00403 | LV
94-AL1/15-ST1A 0.4 | 13.2 | 0.306 | 0.29 | 0.35 | ol | 94 | 0.00403 | LV
34-AL1/6-ST1A 10.0 | 9.7 | 0.8342 | 0.36 | 0.17 | ol | 34 | 0.00403 | MV
48-AL1/8-ST1A 10.0 | 10.1 | 0.5939 | 0.35 | 0.21 | ol | 48 | 0.00403 | MV
70-AL1/11-ST1A 10.0 | 10.4 | 0.4132 | 0.339 | 0.29 | ol | 70 | 0.00403 | MV
94-AL1/15-ST1A 10.0 | 10.75 | 0.306 | 0.33 | 0.35 | ol | 94 | 0.00403 | MV
122-AL1/20-ST1A 10.0 | 11.1 | 0.2376 | 0.323 | 0.41 | ol | 122 | 0.00403 | MV
149-AL1/24-ST1A 10.0 | 11.25 | 0.194 | 0.315 | 0.47 | ol | 149 | 0.00403 | MV
34-AL1/6-ST1A 20.0 | 9.15 | 0.8342 | 0.382 | 0.17 | ol | 34 | 0.00403 | MV
48-AL1/8-ST1A 20.0 | 9.5 | 0.5939 | 0.372 | 0.21 | ol | 48 | 0.00403 | MV
70-AL1/11-ST1A 20.0 | 9.7 | 0.4132 | 0.36 | 0.29 | ol | 70 | 0.00403 | MV
94-AL1/15-ST1A 20.0 | 10 | 0.306 | 0.35 | 0.35 | ol | 94 | 0.00403 | MV
122-AL1/20-ST1A 20.0 | 10.3 | 0.2376 | 0.344 | 0.41 | ol | 122 | 0.00403 | MV
149-AL1/24-ST1A 20.0 | 10.5 | 0.194 | 0.337 | 0.47 | ol | 149 | 0.00403 | MV
184-AL1/30-ST1A 20.0 | 10.75 | 0.1571 | 0.33 | 0.535 | ol | 184 | 0.00403 | MV
243-AL1/39-ST1A 20.0 | 11 | 0.1188 | 0.32 | 0.645 | ol | 243 | 0.00403 | MV
48-AL1/8-ST1A 110.0 | 8 | 0.5939 | 0.46 | 0.21 | ol | 48 | 0.00403 | HV
70-AL1/11-ST1A 110.0 | 8.4 | 0.4132 | 0.45 | 0.29 | ol | 70 | 0.00403 | HV
94-AL1/15-ST1A 110.0 | 8.65 | 0.306 | 0.44 | 0.35 | ol | 94 | 0.00403 | HV
122-AL1/20-ST1A 110.0 | 8.5 | 0.2376 | 0.43 | 0.41 | ol | 122 | 0.00403 | HV
149-AL1/24-ST1A 110.0 | 8.75 | 0.194 | 0.41 | 0.47 | ol | 149 | 0.00403 | HV
184-AL1/30-ST1A 110.0 | 8.8 | 0.1571 | 0.4 | 0.535 | ol | 184 | 0.00403 | HV
243-AL1/39-ST1A 110.0 | 9 | 0.1188 | 0.39 | 0.645 | ol | 243 | 0.00403 | HV
305-AL1/39-ST1A 110.0 | 9.2 | 0.0949 | 0.38 | 0.74 | ol | 305 | 0.00403 | HV
490-AL1/64-ST1A 110.0 | 9.75 | 0.059 | 0.37 | 0.96 | ol | 490 | 0.00403 | HV
679-AL1/86-ST1A 110.0 | 9.95 | 0.042 | 0.36 | 1.15 | ol | 679 | 0.00403 | HV
490-AL1/64-ST1A 220.0 | 10 | 0.059 | 0.285 | 0.96 | ol | 490 | 0.00403 | HV
679-AL1/86-ST1A 220.0 | 11.7 | 0.042 | 0.275 | 1.15 | ol | 679 | 0.00403 | HV
490-AL1/64-ST1A 380.0 | 11 | 0.059 | 0.253 | 0.96 | ol | 490 | 0.00403 | HV
679-AL1/86-ST1A 380.0 | 14.6 | 0.042 | 0.25 | 1.15 | ol | 679 | 0.00403 | HV

## trafo_std_types
| i0_percent | pfe_kw | vkr_percent | sn_mva | vn_lv_kv | vn_hv_kv | vk_percent | shift_degree | vector_group | tap_side | tap_neutral | tap_min | tap_max | tap_step_degree | tap_step_percent | tap_phase_shifter
160 MVA 380/110 kV | 0.06 | 60 | 0.25 | 160 | 110 | 380 | 12.2 | 0 | Yy0 | hv | 0 | -9 | 9 | 0 | 1.5 | FALSE
100 MVA 220/110 kV | 0.06 | 55 | 0.26 | 100 | 110 | 220 | 12 | 0 | Yy0 | hv | 0 | -9 | 9 | 0 | 1.5 | FALSE
63 MVA 110/20 kV | 0.04 | 22 | 0.32 | 63 | 20 | 110 | 18 | 150 | YNd5 | hv | 0 | -9 | 9 | 0 | 1.5 | FALSE
40 MVA 110/20 kV | 0.05 | 18 | 0.34 | 40 | 20 | 110 | 16.2 | 150 | YNd5 | hv | 0 | -9 | 9 | 0 | 1.5 | FALSE
25 MVA 110/20 kV | 0.07 | 14 | 0.41 | 25 | 20 | 110 | 12 | 150 | YNd5 | hv | 0 | -9 | 9 | 0 | 1.5 | FALSE
63 MVA 110/10 kV | 0.04 | 22 | 0.32 | 63 | 10 | 110 | 18 | 150 | YNd5 | hv | 0 | -9 | 9 | 0 | 1.5 | FALSE
40 MVA 110/10 kV | 0.05 | 18 | 0.34 | 40 | 10 | 110 | 16.2 | 150 | YNd5 | hv | 0 | -9 | 9 | 0 | 1.5 | FALSE
25 MVA 110/10 kV | 0.07 | 14 | 0.41 | 25 | 10 | 110 | 12 | 150 | YNd5 | hv | 0 | -9 | 9 | 0 | 1.5 | FALSE
0.25 MVA 20/0.4 kV | 0.32 | 0.8 | 1.44 | 0.25 | 0.4 | 20 | 6 | 150 | Yzn5 | hv | 0 | -2 | 2 | 0 | 2.5 | FALSE
0.4 MVA 20/0.4 kV | 0.3375 | 1.35 | 1.425 | 0.4 | 0.4 | 20 | 6 | 150 | Dyn5 | hv | 0 | -2 | 2 | 0 | 2.5 | FALSE
0.63 MVA 20/0.4 kV | 0.2619 | 1.65 | 1.206 | 0.63 | 0.4 | 20 | 6 | 150 | Dyn5 | hv | 0 | -2 | 2 | 0 | 2.5 | FALSE
0.25 MVA 10/0.4 kV | 0.24 | 0.6 | 1.2 | 0.25 | 0.4 | 10 | 4 | 150 | Dyn5 | hv | 0 | -2 | 2 | 0 | 2.5 | FALSE
0.4 MVA 10/0.4 kV | 0.2375 | 0.95 | 1.325 | 0.4 | 0.4 | 10 | 4 | 150 | Dyn5 | hv | 0 | -2 | 2 | 0 | 2.5 | FALSE
0.63 MVA 10/0.4 kV | 0.1873 | 1.18 | 1.0794 | 0.63 | 0.4 | 10 | 4 | 150 | Dyn5 | hv | 0 | -2 | 2 | 0 | 2.5 | FALSE

## trafo3w_std_types
| sn_hv_mva | sn_mv_mva | sn_lv_mva | vn_hv_kv | vn_mv_kv | vn_lv_kv | vk_hv_percent | vk_mv_percent | vk_lv_percent | vkr_hv_percent | vkr_mv_percent | vkr_lv_percent | pfe_kw | i0_percent | shift_mv_degree | shift_lv_degree | vector_group | tap_side | tap_neutral | tap_min | tap_max | tap_step_percent
63/25/38 MVA 110/20/10 kV | 63 | 25 | 38 | 110 | 20 | 10 | 10.4 | 10.4 | 10.4 | 0.28 | 0.32 | 0.35 | 35 | 0.89 | 0 | 0 | YN0yn0yn0 | hv | 0 | -10 | 10 | 1.2
63/25/38 MVA 110/10/10 kV | 63 | 25 | 38 | 110 | 10 | 10 | 10.4 | 10.4 | 10.4 | 0.28 | 0.32 | 0.35 | 35 | 0.89 | 0 | 0 | YN0yn0yn0 | hv | 0 | -10 | 10 | 1.2

## fuse_std_types
| fuse_type | i_rated_a | t_avg | t_min | t_total | x_avg | x_min | x_total
HV 100A | HV 100A | 100 | 0 | [10.0, 3.64, 0.854, 0.281, 0.1, 0.0531, 0.022, 0.01] | [10.0, 4.267, 1.21, 0.403, 0.1, 0.058, 0.022, 0.01] | 0 | [300.0, 350.0, 450.0, 550.0, 700.0, 850.0, 1200.0, 1752.0] | [600.0, 700.0, 900.0, 1150.0, 1665.0, 2000.0, 3000.0, 4313.0]
HV 10A | HV 10A | 10 | 0 | [10.0, 1675.0, 0.344, 0.156, 0.1, 0.0417, 0.0171, 0.01] | [10.0, 1.3, 0.3, 0.155, 0.1, 0.0555, 0.023, 0.01] | 0 | [30.0, 32.0, 35.0, 37.0, 39.0, 50.0, 70.0, 88.0] | [60.0, 70.0, 80.0, 87.0, 94.0, 110.0, 150.0, 216.0]
HV 125A | HV 125A | 125 | 0 | [10.0, 1.82, 0.344, 0.1, 0.0467, 0.0269, 0.01] | [10.0, 2.478, 0.426, 0.1, 0.0427, 0.0211, 0.01] | 0 | [375.0, 500.0, 700.0, 925.0, 1200.0, 1500.0, 2341.0] | [750.0, 1000.0, 1500.0, 2200.0, 3000.0, 4000.0, 5765.0]
HV 160A | HV 160A | 160 | 0 | [10.0, 4.15, 1.03, 0.198, 0.1, 0.051, 0.0172, 0.01] | [10.0, 2.3, 0.734, 0.274, 0.1, 0.046, 0.0177, 0.01] | 0 | [480.0, 550.0, 700.0, 1000.0, 1260.0, 1600.0, 2500.0, 3227.0] | [960.0, 1300.0, 1700.0, 2200.0, 2996.0, 4000.0, 6000.0, 7946.0]
HV 16A | HV 16A | 16 | 0 | [10.0, 0.352, 0.164, 0.1, 0.0649, 0.0342, 0.01] | [10.0, 2.34, 0.722, 0.181, 0.1, 0.055, 0.0296, 0.01] | 0 | [48.0, 60.0, 65.0, 71.0, 80.0, 100.0, 162.0] | [96.0, 110.0, 125.0, 150.0, 168.0, 200.0, 250.0, 398.0]
HV 200A | HV 200A | 200 | 0 | [10.0, 4.267, 1.21, 0.403, 0.1, 0.058, 0.022, 0.01] | [10.0, 3.73, 1.654, 0.328, 0.1, 0.0531, 0.019, 0.01] | 0 | [600.0, 700.0, 900.0, 1150.0, 1665.0, 2000.0, 3000.0, 4313.0] | [1200.0, 1500.0, 1800.0, 2700.0, 3960.0, 5000.0, 7500.0, 10620.0]
HV 20A | HV 20A | 20 | 0 | [10.0, 1.3, 0.3, 0.155, 0.1, 0.0555, 0.023, 0.01] | [10.0, 1.3, 0.161, 0.1, 0.0611, 0.0399, 0.0141, 0.01] | 0 | [60.0, 70.0, 80.0, 87.0, 94.0, 110.0, 150.0, 216.0] | [120.0, 150.0, 200.0, 223.0, 260.0, 300.0, 450.0, 532.0]
HV 25A | HV 25A | 25 | 0 | [10.0, 2.512, 0.833, 0.299, 0.1, 0.0372, 0.0223, 0.01] | [10.0, 3.125, 0.597, 0.198, 0.1, 0.0378, 0.022, 0.01] | 0 | [75.0, 82.0, 90.0, 100.0, 124.0, 170.0, 200.0, 289.0] | [150.0, 170.0, 210.0, 250.0, 294.0, 400.0, 500.0, 711.0]
HV 31.5A | HV 31.5A | 31.5 | 0 | [10.0, 2.34, 0.722, 0.181, 0.1, 0.055, 0.0296, 0.01] | [10.0, 2.84, 0.368, 0.164, 0.1, 0.0621, 0.0378, 0.0195, 0.01] | 0 | [95.0, 110.0, 125.0, 150.0, 165.0, 200.0, 250.0, 390.0] | [189.0, 220.0, 300.0, 350.0, 393.0, 450.0, 530.0, 700.0, 960.0]
HV 40A | HV 40A | 40 | 0 | [10.0, 1.3, 0.161, 0.1, 0.0611, 0.0399, 0.0141, 0.01] | [10.0, 2.05, 0.369, 0.198, 0.1, 0.051, 0.0298, 0.01] | 0 | [120.0, 150.0, 200.0, 223.0, 260.0, 300.0, 450.0, 532.0] | [240.0, 300.0, 400.0, 450.0, 530.0, 650.0, 800.0, 1311.0]
HV 50A | HV 50A | 50 | 0 | [10.0, 3.215, 0.597, 0.198, 0.1, 0.0378, 0.022, 0.01] | [10.0, 3.64, 0.854, 0.281, 0.1, 0.0531, 0.022, 0.01] | 0 | [150.0, 170.0, 210.0, 250.0, 294.0, 400.0, 500.0, 711.0] | [300.0, 350.0, 450.0, 550.0, 700.0, 850.0, 1200.0, 1752.0]
HV 6.3A | HV 6.3A | 6.3 | 0 | [10.0, 1.39, 0.344, 0.168, 0.1, 0.056, 0.0263, 0.01] | [10.0, 1.711, 0.516, 0.198, 0.1, 0.0634, 0.0303, 0.01] | 0 | [19.0, 19.5, 20.4, 20.8, 22.0, 25.0, 32.0, 48.0] | [38.0, 40.0, 43.0, 48.0, 53.0, 60.0, 75.0, 118.0]
HV 63A | HV 63A | 63 | 0 | [10.0, 2.84, 0.368, 0.164, 0.1, 0.0621, 0.0378, 0.0195, 0.01] | [10.0, 1.82, 0.344, 0.1, 0.0467, 0.0269, 0.01] | 0 | [189.0, 220.0, 300.0, 350.0, 393.0, 450.0, 530.0, 700.0, 961.0] | [378.0, 500.0, 700.0, 934.0, 1200.0, 1500.0, 2366.0]
HV 80A | HV 80A | 80 | 0 | [10.0, 2.05, 0.369, 0.198, 0.1, 0.051, 0.0298, 0.01] | [10.0, 4.15, 1.03, 0.198, 0.1, 0.051, 0.0172, 0.01] | 0 | [240.0, 300.0, 400.0, 450.0, 530.0, 650.0, 800.0, 1311.0] | [480.0, 550.0, 700.0, 1000.0, 1260.0, 1600.0, 2500.0, 3227.0]
Siemens NH-1-100 | Siemens NH-1-100 | 100 | [5400.0, 2000.0, 400.0, 20.0, 1.0, 0.2, 0.012, 0.004] | 0 | 0 | [150.0, 190.0, 250.0, 430.0, 900.0, 1250.0, 2700.0, 3600.0] | 0 | 0
Siemens NH-1-125 | Siemens NH-1-125 | 125 | [4800.0, 120.0, 7.0, 0.1, 0.004] | 0 | 0 | [180.0, 400.0, 740.0, 2000.0, 4250.0] | 0 | 0
Siemens NH-1-16 | Siemens NH-1-16 | 16 | [4000.0, 400.0, 2.0, 0.1, 0.04, 0.01] | 0 | 0 | [26.0, 35.0, 75.0, 150.0, 200.0, 300.0] | 0 | 0
Siemens NH-1-160 | Siemens NH-1-160 | 160 | [4800.0, 120.0, 7.0, 0.1, 0.004] | 0 | 0 | [210.0, 500.0, 900.0, 2300.0, 5000.0] | 0 | 0
Siemens NH-1-25 | Siemens NH-1-25 | 25 | [4000.0, 1000.0, 10.0, 0.2, 0.02, 0.01] | 0 | 0 | [40.0, 50.0, 100.0, 210.0, 400.0, 500.0] | 0 | 0
Siemens NH-1-50 | Siemens NH-1-50 | 50 | [4000.0, 40.0, 4.0, 1.0, 0.02, 0.01] | 0 | 0 | [86.0, 200.0, 300.0, 400.0, 1000.0, 1280.0] | 0 | 0
Siemens NH-1-63 | Siemens NH-1-63 | 63 | [4000.0, 100.0, 10.0, 2.0, 0.04, 0.01] | 0 | 0 | [100.0, 200.0, 300.0, 400.0, 1000.0, 1500.0] | 0 | 0
Siemens NH-1-80 | Siemens NH-1-80 | 80 | [4800.0, 120.0, 7.0, 0.1, 0.01] | 0 | 0 | [150.58, 250.0, 450.0, 1150.0, 2470.0] | 0 | 0
Siemens NH-2-1000 | Siemens NH-2-1000 | 1000 | [4800.0, 120.0, 7.0, 0.1, 0.004] | 0 | 0 | [1900.0, 3500.0, 8400.0, 24000.0, 52000.0] | 0 | 0
Siemens NH-2-200 | Siemens NH-2-200 | 200 | [4800.0, 120.0, 7.0, 0.1, 0.004] | 0 | 0 | [280.0, 650.0, 1200.0, 3000.0, 7000.0] | 0 | 0
Siemens NH-2-224 | Siemens NH-2-224 | 224 | [4800.0, 120.0, 7.0, 0.2, 0.04, 0.004] | 0 | 0 | [400.0, 750.0, 1453.0, 3025.0, 4315.0, 7600.0] | 0 | 0
Siemens NH-2-250 | Siemens NH-2-250 | 250 | [4800.0, 120.0, 7.0, 0.1, 0.004] | 0 | 0 | [450.0, 800.0, 1650.0, 4000.0, 8500.0] | 0 | 0
Siemens NH-2-315 | Siemens NH-2-315 | 315 | [4800.0, 120.0, 7.0, 0.1, 0.004] | 0 | 0 | [550.0, 920.0, 1900.0, 5000.0, 11000.0] | 0 | 0
Siemens NH-2-355 | Siemens NH-2-355 | 355 | [4800.0, 120.0, 6.0, 0.1, 0.004] | 0 | 0 | [650.0, 1116.27, 2350.0, 5840.0, 12790.0] | 0 | 0
Siemens NH-2-400 | Siemens NH-2-400 | 400 | [4800.0, 120.0, 7.0, 0.1, 0.004] | 0 | 0 | [720.0, 1350.0, 2800.0, 6500.0, 15000.0] | 0 | 0
Siemens NH-2-425 | Siemens NH-2-425 | 425 | [4800.0, 120.0, 7.0, 0.1, 0.004] | 0 | 0 | [850.0, 1500.0, 3050.0, 7500.0, 16500.0] | 0 | 0
Siemens NH-2-630 | Siemens NH-2-630 | 630 | [4800.0, 120.0, 7.0, 0.1, 0.004] | 0 | 0 | [1200.0, 2000.0, 4800.0, 12000.0, 26000.0] | 0 | 0

## dtypes
| element | column | dtype
0 | bus | name | object
1 | bus | vn_kv | float64
2 | bus | type | object
3 | bus | zone | object
4 | bus | in_service | bool
5 | load | name | object
6 | load | bus | uint32
7 | load | p_mw | float64
8 | load | q_mvar | float64
9 | load | const_z_percent | float64
10 | load | const_i_percent | float64
11 | load | sn_mva | float64
12 | load | scaling | float64
13 | load | in_service | bool
14 | load | type | object
15 | ext_grid | name | object
16 | ext_grid | bus | uint32
17 | ext_grid | vm_pu | float64
18 | ext_grid | va_degree | float64
19 | ext_grid | slack_weight | float64
20 | ext_grid | in_service | bool
21 | line | name | object
22 | line | std_type | object
23 | line | from_bus | uint32
24 | line | to_bus | uint32
25 | line | length_km | float64
26 | line | r_ohm_per_km | float64
27 | line | x_ohm_per_km | float64
28 | line | c_nf_per_km | float64
29 | line | g_us_per_km | float64
30 | line | max_i_ka | float64
31 | line | df | float64
32 | line | parallel | uint32
33 | line | type | object
34 | line | in_service | bool
35 | trafo | name | object
36 | trafo | std_type | object
37 | trafo | hv_bus | uint32
38 | trafo | lv_bus | uint32
39 | trafo | sn_mva | float64
40 | trafo | vn_hv_kv | float64
41 | trafo | vn_lv_kv | float64
42 | trafo | vk_percent | float64
43 | trafo | vkr_percent | float64
44 | trafo | pfe_kw | float64
45 | trafo | i0_percent | float64
46 | trafo | shift_degree | float64
47 | trafo | tap_side | object
48 | trafo | tap_neutral | int32
49 | trafo | tap_min | int32
50 | trafo | tap_max | int32
51 | trafo | tap_step_percent | float64
52 | trafo | tap_step_degree | float64
53 | trafo | tap_pos | int32
54 | trafo | tap_phase_shifter | bool
55 | trafo | parallel | uint32
56 | trafo | df | float64
57 | trafo | in_service | bool
58 | line_geodata | coords | object
59 | bus_geodata | x | float64
60 | bus_geodata | y | float64
61 | bus_geodata | coords | object

## parameters
| version | format_version | converged | OPF_converged | name | f_hz | sn_mva
0 | 2.14.6 | 2.14.0 | FALSE | FALSE |  | 50 | 1