## bus
| name | vn_kv | type | zone | in_service
0 | bus_LV_3214-4_1_5_node_155 | 0.4 | n |  | TRUE
1 | bus_LV_3214-4_1_5_node_87 | 0.4 | n |  | TRUE
2 | bus_LV_3214-4_1_5_node_153 | 0.4 | n |  | TRUE
3 | bus_LV_3214-4_1_5_node_30 | 0.4 | n |  | TRUE
4 | bus_LV_3214-4_1_5_node_32 | 0.4 | n |  | TRUE
5 | bus_LV_3214-4_1_5_node_34 | 0.4 | n |  | TRUE
6 | bus_LV_3214-4_1_5_node_35 | 0.4 | n |  | TRUE
7 | bus_LV_3214-4_1_5_node_33 | 0.4 | n |  | TRUE
8 | bus_LV_3214-4_1_5_node_57 | 0.4 | n |  | TRUE
9 | bus_LV_3214-4_1_5_node_36 | 0.4 | n |  | TRUE
10 | bus_LV_3214-4_1_5_node_37 | 0.4 | n |  | TRUE
11 | bus_LV_3214-4_1_5_node_58 | 0.4 | n |  | TRUE
12 | bus_LV_3214-4_1_5_node_56 | 0.4 | n |  | TRUE
13 | bus_LV_3214-4_1_5_node_43 | 0.4 | n |  | TRUE
14 | bus_LV_3214-4_1_5_node_66 | 0.4 | n |  | TRUE
15 | bus_LV_3214-4_1_5_node_41 | 0.4 | n |  | TRUE
16 | bus_LV_3214-4_1_5_node_38 | 0.4 | n |  | TRUE
17 | bus_LV_3214-4_1_5_node_39 | 0.4 | n |  | TRUE
18 | bus_LV_3214-4_1_5_node_40 | 0.4 | n |  | TRUE
19 | bus_LV_3214-4_1_5_node_42 | 0.4 | n |  | TRUE
20 | bus_LV_3214-4_1_5_node_44 | 0.4 | n |  | TRUE
21 | bus_LV_3214-4_1_5_node_63 | 0.4 | n |  | TRUE
22 | bus_LV_3214-4_1_5_node_107 | 0.4 | n |  | TRUE
23 | bus_LV_3214-4_1_5_node_67 | 0.4 | n |  | TRUE
24 | bus_LV_3214-4_1_5_node_68 | 0.4 | n |  | TRUE
25 | bus_LV_3214-4_1_5_node_59 | 0.4 | n |  | TRUE
26 | bus_LV_3214-4_1_5_node_184 | 0.4 | n |  | TRUE
27 | bus_LV_3214-4_1_5_node_61 | 0.4 | n |  | TRUE
28 | bus_LV_3214-4_1_5_node_60 | 0.4 | n |  | TRUE
29 | bus_LV_3214-4_1_5_node_62 | 0.4 | n |  | TRUE
30 | bus_LV_3214-4_1_5_node_69 | 0.4 | n |  | TRUE
31 | bus_LV_3214-4_1_5_node_70 | 0.4 | n |  | TRUE
32 | bus_LV_3214-4_1_5_node_72 | 0.4 | n |  | TRUE
33 | bus_LV_3214-4_1_5_node_73 | 0.4 | n |  | TRUE
34 | bus_LV_3214-4_1_5_node_74 | 0.4 | n |  | TRUE
35 | bus_LV_3214-4_1_5_node_183 | 0.4 | n |  | TRUE
36 | bus_LV_3214-4_1_5_node_111 | 0.4 | n |  | TRUE
37 | bus_LV_3214-4_1_5_node_109 | 0.4 | n |  | TRUE
38 | bus_LV_3214-4_1_5_node_179 | 0.4 | n |  | TRUE
39 | bus_LV_3214-4_1_5_node_178 | 0.4 | n |  | TRUE
40 | bus_LV_3214-4_1_5_node_77 | 0.4 | n |  | TRUE
41 | bus_LV_3214-4_1_5_node_106 | 0.4 | n |  | TRUE
42 | bus_LV_3214-4_1_5_node_91 | 0.4 | n |  | TRUE
43 | bus_LV_3214-4_1_5_node_92 | 0.4 | n |  | TRUE
44 | bus_LV_3214-4_1_5_node_93 | 0.4 | n |  | TRUE
45 | bus_LV_3214-4_1_5_node_95 | 0.4 | n |  | TRUE
46 | bus_LV_3214-4_1_5_node_110 | 0.4 | n |  | TRUE
47 | bus_LV_3214-4_1_5_node_181 | 0.4 | n |  | TRUE
48 | bus_LV_3214-4_1_5_node_180 | 0.4 | n |  | TRUE
49 | bus_LV_3214-4_1_5_node_177 | 0.4 | n |  | TRUE
50 | bus_LV_3214-4_1_5_node_94 | 0.4 | n |  | TRUE
51 | bus_LV_3214-4_1_5_node_96 | 0.4 | n |  | TRUE
52 | bus_LV_3214-4_1_5_node_97 | 0.4 | n |  | TRUE
53 | bus_LV_3214-4_1_5_node_185 | 0.4 | n |  | TRUE
54 | bus_LV_3214-4_1_5_node_105 | 0.4 | n |  | TRUE
55 | bus_LV_3214-4_1_5_node_182 | 0.4 | n |  | TRUE
56 | bus_LV_3214-4_1_5_node_175 | 0.4 | n |  | TRUE
57 | bus_LV_3214-4_1_5_node_165 | 0.4 | n |  | TRUE
58 | bus_LV_3214-4_1_5_node_162 | 0.4 | n |  | TRUE
59 | bus_LV_3214-4_1_5_node_157 | 0.4 | n |  | TRUE
60 | bus_LV_3214-4_1_5_node_163 | 0.4 | n |  | TRUE
61 | bus_LV_3214-4_1_5_node_164 | 0.4 | n |  | TRUE
62 | bus_LV_3214-4_1_5_node_78 | 0.4 | n |  | TRUE
63 | bus_LV_3214-4_1_5_node_79 | 0.4 | n |  | TRUE
64 | bus_LV_3214-4_1_5_node_80 | 0.4 | n |  | TRUE
65 | bus_LV_3214-4_1_5_node_81 | 0.4 | n |  | TRUE
66 | bus_LV_3214-4_1_5_node_83 | 0.4 | n |  | TRUE
67 | bus_LV_3214-4_1_5_node_84 | 0.4 | n |  | TRUE
68 | bus_LV_3214-4_1_5_node_82 | 0.4 | n |  | TRUE
69 | bus_LV_3214-4_1_5_node_85 | 0.4 | n |  | TRUE
70 | bus_LV_3214-4_1_5_node_98 | 0.4 | n |  | TRUE
71 | bus_LV_3214-4_1_5_node_88 | 0.4 | n |  | TRUE
72 | bus_LV_3214-4_1_5_node_176 | 0.4 | n |  | TRUE
73 | bus_LV_3214-4_1_5_node_89 | 0.4 | n |  | TRUE
74 | bus_LV_3214-4_1_5_node_152 | 0.4 | n |  | TRUE
75 | bus_LV_3214-4_1_5_node_90 | 0.4 | n |  | TRUE
76 | bus_LV_3214-4_1_5_node_186 | 0.4 | n |  | TRUE
77 | bus_LV_3214-4_1_5_node_117 | 0.4 | n |  | TRUE
78 | bus_LV_3214-4_1_5_node_114 | 0.4 | n |  | TRUE
79 | bus_LV_3214-4_1_5_node_115 | 0.4 | n |  | TRUE
80 | bus_LV_3214-4_1_5_node_116 | 0.4 | n |  | TRUE
81 | bus_LV_3214-4_1_5_node_118 | 0.4 | n |  | TRUE
82 | bus_LV_3214-4_1_5_node_174 | 0.4 | n |  | TRUE
83 | bus_LV_3214-4_1_5_node_173 | 0.4 | n |  | TRUE
84 | bus_LV_3214-4_1_5_node_158 | 0.4 | n |  | TRUE
85 | bus_LV_3214-4_1_5_node_159 | 0.4 | n |  | TRUE
86 | bus_LV_3214-4_1_5_node_160 | 0.4 | n |  | TRUE
87 | bus_LV_3214-4_1_5_node_161 | 0.4 | n |  | TRUE
88 | bus_LV_3214-4_1_5_node_167 | 0.4 | n |  | TRUE
89 | bus_LV_3214-4_1_5_node_166 | 0.4 | n |  | TRUE
90 | bus_LV_3214-4_1_5_node_168 | 0.4 | n |  | TRUE
91 | bus_LV_3214-4_1_5_node_169 | 0.4 | n |  | TRUE
92 | bus_LV_3214-4_1_5_node_170 | 0.4 | n |  | TRUE
93 | bus_LV_3214-4_1_5_node_171 | 0.4 | n |  | TRUE
94 | bus_LV_3214-4_1_5_node_172 | 0.4 | n |  | TRUE
95 | bus_LV_3214-4_1_5_node_187 | 0.4 | n |  | TRUE
96 | bus_LV_3214-4_1_5_node_188 | 0.4 | n |  | TRUE
97 | bus_MV_48_0_node_12 | 20 | n |  | TRUE

## load
| name | bus | p_mw | q_mvar | const_z_percent | const_i_percent | sn_mva | scaling | in_service | type
0 | LV_3214-4_1_5_load_87 | 1 | 0.00088419 | 0.0002216 | 0 | 0 |  | 1 | TRUE | wye
1 | LV_3214-4_1_5_load_153 | 2 | 0.00079605 | 0.00019951 | 0 | 0 |  | 1 | TRUE | wye
2 | LV_3214-4_1_5_load_30 | 3 | 0.0044711 | 0.0011206 | 0 | 0 |  | 1 | TRUE | wye
3 | LV_3214-4_1_5_load_35 | 6 | 0.0028579 | 0.00071625 | 0 | 0 |  | 1 | TRUE | wye
4 | LV_3214-4_1_5_load_57 | 8 | 0.0055582 | 0.001393 | 0 | 0 |  | 1 | TRUE | wye
5 | LV_3214-4_1_5_load_36 | 9 | 0.010731 | 0.0026894 | 0 | 0 |  | 1 | TRUE | wye
6 | LV_3214-4_1_5_load_37 | 10 | 0.030552 | 0.007657 | 0 | 0 |  | 1 | TRUE | wye
7 | LV_3214-4_1_5_load_43 | 13 | 0.032167 | 0.0080618 | 0 | 0 |  | 1 | TRUE | wye
8 | LV_3214-4_1_5_load_41 | 15 | 0.0094822 | 0.0023765 | 0 | 0 |  | 1 | TRUE | wye
9 | LV_3214-4_1_5_load_38 | 16 | 0.0035552 | 0.00089101 | 0 | 0 |  | 1 | TRUE | wye
10 | LV_3214-4_1_5_load_39 | 17 | 0.043432 | 0.010885 | 0 | 0 |  | 1 | TRUE | wye
11 | LV_3214-4_1_5_load_40 | 18 | 0.0043827 | 0.0010984 | 0 | 0 |  | 1 | TRUE | wye
12 | LV_3214-4_1_5_load_42 | 19 | 0.0036777 | 0.00092171 | 0 | 0 |  | 1 | TRUE | wye
13 | LV_3214-4_1_5_load_44 | 20 | 0.0040618 | 0.001018 | 0 | 0 |  | 1 | TRUE | wye
14 | LV_3214-4_1_5_load_63 | 21 | 0.0033641 | 0.00084313 | 0 | 0 |  | 1 | TRUE | wye
15 | LV_3214-4_1_5_load_107 | 22 | 0.0036053 | 0.00090358 | 0 | 0 |  | 1 | TRUE | wye
16 | LV_3214-4_1_5_load_67 | 23 | 0.0033965 | 0.00085125 | 0 | 0 |  | 1 | TRUE | wye
17 | LV_3214-4_1_5_load_68 | 24 | 0.0099078 | 0.0024831 | 0 | 0 |  | 1 | TRUE | wye
18 | LV_3214-4_1_5_load_59 | 25 | 0.0020446 | 0.00051242 | 0 | 0 |  | 1 | TRUE | wye
19 | LV_3214-4_1_5_load_184 | 26 | 0.009637 | 0.0024152 | 0 | 0 |  | 1 | TRUE | wye
20 | LV_3214-4_1_5_load_60 | 28 | 0.00082317 | 0.0002063 | 0 | 0 |  | 1 | TRUE | wye
21 | LV_3214-4_1_5_load_69 | 30 | 0.010046 | 0.0025177 | 0 | 0 |  | 1 | TRUE | wye
22 | LV_3214-4_1_5_load_70 | 31 | 0.0052008 | 0.0013034 | 0 | 0 |  | 1 | TRUE | wye
23 | LV_3214-4_1_5_load_73 | 33 | 0.0050865 | 0.0012748 | 0 | 0 |  | 1 | TRUE | wye
24 | LV_3214-4_1_5_load_74 | 34 | 0.0068795 | 0.0017242 | 0 | 0 |  | 1 | TRUE | wye
25 | LV_3214-4_1_5_load_183 | 35 | 0.0050669 | 0.0012699 | 0 | 0 |  | 1 | TRUE | wye
26 | LV_3214-4_1_5_load_111 | 36 | 0.0033265 | 0.0008337 | 0 | 0 |  | 1 | TRUE | wye
27 | LV_3214-4_1_5_load_179 | 38 | 0.00073738 | 0.00018481 | 0 | 0 |  | 1 | TRUE | wye
28 | LV_3214-4_1_5_load_77 | 40 | 0.0023127 | 0.00057961 | 0 | 0 |  | 1 | TRUE | wye
29 | LV_3214-4_1_5_load_91 | 42 | 0.0065551 | 0.0016429 | 0 | 0 |  | 1 | TRUE | wye
30 | LV_3214-4_1_5_load_93 | 44 | 0.010235 | 0.0025651 | 0 | 0 |  | 1 | TRUE | wye
31 | LV_3214-4_1_5_load_95 | 45 | 0.0072324 | 0.0018126 | 0 | 0 |  | 1 | TRUE | wye
32 | LV_3214-4_1_5_load_110 | 46 | 0.0064001 | 0.001604 | 0 | 0 |  | 1 | TRUE | wye
33 | LV_3214-4_1_5_load_181 | 47 | 0.00077276 | 0.00019367 | 0 | 0 |  | 1 | TRUE | wye
34 | LV_3214-4_1_5_load_180 | 48 | 0.00099634 | 0.00024971 | 0 | 0 |  | 1 | TRUE | wye
35 | LV_3214-4_1_5_load_177 | 49 | 0.0076891 | 0.0019271 | 0 | 0 |  | 1 | TRUE | wye
36 | LV_3214-4_1_5_load_96 | 51 | 0.003659 | 0.00091702 | 0 | 0 |  | 1 | TRUE | wye
37 | LV_3214-4_1_5_load_97 | 52 | 0.0015105 | 0.00037858 | 0 | 0 |  | 1 | TRUE | wye
38 | LV_3214-4_1_5_load_185 | 53 | 0.0009021 | 0.00022609 | 0 | 0 |  | 1 | TRUE | wye
39 | LV_3214-4_1_5_load_105 | 54 | 0.0017205 | 0.00043121 | 0 | 0 |  | 1 | TRUE | wye
40 | LV_3214-4_1_5_load_182 | 55 | 0.0030581 | 0.00076644 | 0 | 0 |  | 1 | TRUE | wye
41 | LV_3214-4_1_5_load_175 | 56 | 0.0032371 | 0.0008113 | 0 | 0 |  | 1 | TRUE | wye
42 | LV_3214-4_1_5_load_165 | 57 | 0.0049881 | 0.0012501 | 0 | 0 |  | 1 | TRUE | wye
43 | LV_3214-4_1_5_load_157 | 59 | 0.0036005 | 0.00090238 | 0 | 0 |  | 1 | TRUE | wye
44 | LV_3214-4_1_5_load_163 | 60 | 0.0039939 | 0.001001 | 0 | 0 |  | 1 | TRUE | wye
45 | LV_3214-4_1_5_load_164 | 61 | 0.0042957 | 0.0010766 | 0 | 0 |  | 1 | TRUE | wye
46 | LV_3214-4_1_5_load_78 | 62 | 0.0041962 | 0.0010517 | 0 | 0 |  | 1 | TRUE | wye
47 | LV_3214-4_1_5_load_79 | 63 | 0.0020478 | 0.00051323 | 0 | 0 |  | 1 | TRUE | wye
48 | LV_3214-4_1_5_load_81 | 65 | 0.0046168 | 0.0011571 | 0 | 0 |  | 1 | TRUE | wye
49 | LV_3214-4_1_5_load_84 | 67 | 0.0067657 | 0.0016957 | 0 | 0 |  | 1 | TRUE | wye
50 | LV_3214-4_1_5_load_82 | 68 | 0.0019664 | 0.00049283 | 0 | 0 |  | 1 | TRUE | wye
51 | LV_3214-4_1_5_load_85 | 69 | 0.0026092 | 0.00065393 | 0 | 0 |  | 1 | TRUE | wye
52 | LV_3214-4_1_5_load_98 | 70 | 0.0070475 | 0.0017663 | 0 | 0 |  | 1 | TRUE | wye
53 | LV_3214-4_1_5_load_88 | 71 | 0.0030889 | 0.00077416 | 0 | 0 |  | 1 | TRUE | wye
54 | LV_3214-4_1_5_load_176 | 72 | 0.0059278 | 0.0014856 | 0 | 0 |  | 1 | TRUE | wye
55 | LV_3214-4_1_5_load_89 | 73 | 0.0022096 | 0.00055378 | 0 | 0 |  | 1 | TRUE | wye
56 | LV_3214-4_1_5_load_152 | 74 | 0.0027725 | 0.00069485 | 0 | 0 |  | 1 | TRUE | wye
57 | LV_3214-4_1_5_load_90 | 75 | 0.0018649 | 0.00046738 | 0 | 0 |  | 1 | TRUE | wye
58 | LV_3214-4_1_5_load_186 | 76 | 0.0015883 | 0.00039807 | 0 | 0 |  | 1 | TRUE | wye
59 | LV_3214-4_1_5_load_117 | 77 | 0.0060171 | 0.001508 | 0 | 0 |  | 1 | TRUE | wye
60 | LV_3214-4_1_5_load_114 | 78 | 0.0051725 | 0.0012964 | 0 | 0 |  | 1 | TRUE | wye
61 | LV_3214-4_1_5_load_115 | 79 | 0.0061294 | 0.0015362 | 0 | 0 |  | 1 | TRUE | wye
62 | LV_3214-4_1_5_load_118 | 81 | 0.0034495 | 0.00086451 | 0 | 0 |  | 1 | TRUE | wye
63 | LV_3214-4_1_5_load_174 | 82 | 0.0063037 | 0.0015799 | 0 | 0 |  | 1 | TRUE | wye
64 | LV_3214-4_1_5_load_173 | 83 | 0.006377 | 0.0015982 | 0 | 0 |  | 1 | TRUE | wye
65 | LV_3214-4_1_5_load_158 | 84 | 0.0055237 | 0.0013844 | 0 | 0 |  | 1 | TRUE | wye
66 | LV_3214-4_1_5_load_159 | 85 | 0.0043336 | 0.0010861 | 0 | 0 |  | 1 | TRUE | wye
67 | LV_3214-4_1_5_load_160 | 86 | 0.004123 | 0.0010333 | 0 | 0 |  | 1 | TRUE | wye
68 | LV_3214-4_1_5_load_167 | 88 | 0.006231 | 0.0015616 | 0 | 0 |  | 1 | TRUE | wye
69 | LV_3214-4_1_5_load_166 | 89 | 0.0041427 | 0.0010383 | 0 | 0 |  | 1 | TRUE | wye
70 | LV_3214-4_1_5_load_168 | 90 | 0.0037854 | 0.00094871 | 0 | 0 |  | 1 | TRUE | wye
71 | LV_3214-4_1_5_load_169 | 91 | 0.0038574 | 0.00096677 | 0 | 0 |  | 1 | TRUE | wye
72 | LV_3214-4_1_5_load_170 | 92 | 0.0057295 | 0.001436 | 0 | 0 |  | 1 | TRUE | wye
73 | LV_3214-4_1_5_load_171 | 93 | 0.0045075 | 0.0011297 | 0 | 0 |  | 1 | TRUE | wye
74 | LV_3214-4_1_5_load_172 | 94 | 0.0031284 | 0.00078406 | 0 | 0 |  | 1 | TRUE | wye
75 | LV_3214-4_1_5_load_187 | 95 | 0.0025075 | 0.00062844 | 0 | 0 |  | 1 | TRUE | wye
76 | LV_3214-4_1_5_load_188 | 96 | 0.002489 | 0.00062381 | 0 | 0 |  | 1 | TRUE | wye

## ext_grid
| name | bus | vm_pu | va_degree | slack_weight | in_service
0 |  | 19 | 1 | 0 | 1 | TRUE

## line
| name | std_type | from_bus | to_bus | length_km | r_ohm_per_km | x_ohm_per_km | c_nf_per_km | g_us_per_km | max_i_ka | df | parallel | type | in_service
0 | LV_3214-4_1_5_line_0 |  | 0 | 1 | 0.20812 | 0.125 | 0.08 | 261 | 0 | 0.364 | 1 | 1 | cs | TRUE
1 | LV_3214-4_1_5_line_1 |  | 0 | 2 | 0.16934 | 0.125 | 0.08 | 261 | 0 | 0.364 | 1 | 1 | cs | TRUE
2 | LV_3214-4_1_5_line_2 |  | 1 | 66 | 0.10844 | 0.125 | 0.08 | 261 | 0 | 0.364 | 1 | 1 | cs | TRUE
3 | LV_3214-4_1_5_line_3 |  | 2 | 74 | 0.016011 | 0.125 | 0.08 | 261 | 0 | 0.364 | 1 | 1 | cs | TRUE
4 | LV_3214-4_1_5_line_4 |  | 3 | 4 | 0.0018866 | 0.125 | 0.08 | 261 | 0 | 0.364 | 1 | 1 | cs | TRUE
5 | LV_3214-4_1_5_line_5 |  | 4 | 5 | 0.022494 | 0.125 | 0.08 | 261 | 0 | 0.364 | 1 | 4 | cs | TRUE
6 | LV_3214-4_1_5_line_6 |  | 4 | 6 | 0.015097 | 0.125 | 0.08 | 261 | 0 | 0.364 | 1 | 4 | cs | TRUE
7 | LV_3214-4_1_5_line_7 |  | 5 | 9 | 0.025471 | 0.125 | 0.08 | 261 | 0 | 0.364 | 1 | 4 | cs | TRUE
8 | LV_3214-4_1_5_line_8 |  | 5 | 10 | 0.0136 | 0.125 | 0.08 | 261 | 0 | 0.364 | 1 | 4 | cs | TRUE
9 | LV_3214-4_1_5_line_9 |  | 6 | 7 | 0.02167 | 0.125 | 0.08 | 261 | 0 | 0.364 | 1 | 4 | cs | TRUE
10 | LV_3214-4_1_5_line_10 |  | 7 | 8 | 0.083747 | 0.125 | 0.08 | 261 | 0 | 0.364 | 1 | 4 | cs | TRUE
11 | LV_3214-4_1_5_line_11 |  | 8 | 11 | 0.1446 | 0.125 | 0.08 | 261 | 0 | 0.364 | 1 | 4 | cs | TRUE
12 | LV_3214-4_1_5_line_12 |  | 9 | 12 | 0.038423 | 0.125 | 0.08 | 261 | 0 | 0.364 | 1 | 4 | cs | TRUE
13 | LV_3214-4_1_5_line_13 |  | 10 | 13 | 0.037584 | 0.125 | 0.08 | 261 | 0 | 0.364 | 1 | 4 | cs | TRUE
14 | LV_3214-4_1_5_line_14 |  | 11 | 25 | 0.072813 | 0.125 | 0.08 | 261 | 0 | 0.364 | 1 | 1 | cs | TRUE
15 | LV_3214-4_1_5_line_15 |  | 11 | 26 | 0.11976 | 0.125 | 0.08 | 261 | 0 | 0.364 | 1 | 4 | cs | TRUE
16 | LV_3214-4_1_5_line_16 |  | 12 | 14 | 0.061667 | 0.125 | 0.08 | 261 | 0 | 0.364 | 1 | 4 | cs | TRUE
17 | LV_3214-4_1_5_line_17 |  | 13 | 15 | 0.0056983 | 0.125 | 0.08 | 261 | 0 | 0.364 | 1 | 4 | cs | TRUE
18 | LV_3214-4_1_5_line_18 |  | 14 | 23 | 0.019273 | 0.125 | 0.08 | 261 | 0 | 0.364 | 1 | 1 | cs | TRUE
19 | LV_3214-4_1_5_line_19 |  | 14 | 24 | 0.011291 | 0.125 | 0.08 | 261 | 0 | 0.364 | 1 | 4 | cs | TRUE
20 | LV_3214-4_1_5_line_20 |  | 15 | 17 | 0.027218 | 0.125 | 0.08 | 261 | 0 | 0.364 | 1 | 4 | cs | TRUE
21 | LV_3214-4_1_5_line_21 |  | 16 | 17 | 0.01405 | 0.125 | 0.08 | 261 | 0 | 0.364 | 1 | 4 | cs | TRUE
22 | LV_3214-4_1_5_line_22 |  | 16 | 18 | 0.024531 | 0.125 | 0.08 | 261 | 0 | 0.364 | 1 | 4 | cs | TRUE
23 | LV_3214-4_1_5_line_23 |  | 18 | 19 | 0.0035596 | 0.125 | 0.08 | 261 | 0 | 0.364 | 1 | 4 | cs | TRUE
24 | LV_3214-4_1_5_line_24 |  | 19 | 20 | 0.038575 | 0.125 | 0.08 | 261 | 0 | 0.364 | 1 | 1 | cs | TRUE
25 | LV_3214-4_1_5_line_25 |  | 20 | 21 | 0.023987 | 0.125 | 0.08 | 261 | 0 | 0.364 | 1 | 1 | cs | TRUE
26 | LV_3214-4_1_5_line_26 |  | 21 | 22 | 0.015347 | 0.125 | 0.08 | 261 | 0 | 0.364 | 1 | 1 | cs | TRUE
27 | LV_3214-4_1_5_line_27 |  | 22 | 56 | 0.025932 | 0.125 | 0.08 | 261 | 0 | 0.364 | 1 | 1 | cs | TRUE
28 | LV_3214-4_1_5_line_28 |  | 23 | 57 | 0.0036849 | 0.125 | 0.08 | 261 | 0 | 0.364 | 1 | 1 | cs | TRUE
29 | LV_3214-4_1_5_line_29 |  | 24 | 58 | 0.027244 | 0.125 | 0.08 | 261 | 0 | 0.364 | 1 | 4 | cs | TRUE
30 | LV_3214-4_1_5_line_30 |  | 25 | 27 | 0.045939 | 0.125 | 0.08 | 261 | 0 | 0.364 | 1 | 1 | cs | TRUE
31 | LV_3214-4_1_5_line_31 |  | 26 | 35 | 0.029027 | 0.125 | 0.08 | 261 | 0 | 0.364 | 1 | 4 | cs | TRUE
32 | LV_3214-4_1_5_line_32 |  | 27 | 38 | 0.020871 | 0.125 | 0.08 | 261 | 0 | 0.364 | 1 | 1 | cs | TRUE
33 | LV_3214-4_1_5_line_33 |  | 27 | 39 | 0.016868 | 0.125 | 0.08 | 261 | 0 | 0.364 | 1 | 1 | cs | TRUE
34 | LV_3214-4_1_5_line_34 |  | 28 | 29 | 0.016726 | 0.125 | 0.08 | 261 | 0 | 0.364 | 1 | 1 | cs | TRUE
35 | LV_3214-4_1_5_line_35 |  | 29 | 47 | 0.0091899 | 0.125 | 0.08 | 261 | 0 | 0.364 | 1 | 1 | cs | TRUE
36 | LV_3214-4_1_5_line_36 |  | 29 | 48 | 0.027648 | 0.125 | 0.08 | 261 | 0 | 0.364 | 1 | 1 | cs | TRUE
37 | LV_3214-4_1_5_line_37 |  | 30 | 31 | 0.034485 | 0.125 | 0.08 | 261 | 0 | 0.364 | 1 | 1 | cs | TRUE
38 | LV_3214-4_1_5_line_38 |  | 31 | 32 | 0.024427 | 0.125 | 0.08 | 261 | 0 | 0.364 | 1 | 1 | cs | TRUE
39 | LV_3214-4_1_5_line_39 |  | 32 | 33 | 0.021138 | 0.125 | 0.08 | 261 | 0 | 0.364 | 1 | 4 | cs | TRUE
40 | LV_3214-4_1_5_line_40 |  | 32 | 34 | 0.040859 | 0.125 | 0.08 | 261 | 0 | 0.364 | 1 | 4 | cs | TRUE
41 | LV_3214-4_1_5_line_41 |  | 33 | 35 | 0.0049917 | 0.125 | 0.08 | 261 | 0 | 0.364 | 1 | 4 | cs | TRUE
42 | LV_3214-4_1_5_line_42 |  | 34 | 36 | 0.0058305 | 0.125 | 0.08 | 261 | 0 | 0.364 | 1 | 4 | cs | TRUE
43 | LV_3214-4_1_5_line_43 |  | 36 | 37 | 0.030692 | 0.125 | 0.08 | 261 | 0 | 0.364 | 1 | 3 | cs | TRUE
44 | LV_3214-4_1_5_line_44 |  | 37 | 46 | 0.038967 | 0.125 | 0.08 | 261 | 0 | 0.364 | 1 | 1 | cs | TRUE
45 | LV_3214-4_1_5_line_45 |  | 37 | 45 | 0.0053245 | 0.125 | 0.08 | 261 | 0 | 0.364 | 1 | 2 | cs | TRUE
46 | LV_3214-4_1_5_line_46 |  | 38 | 48 | 0.011864 | 0.125 | 0.08 | 261 | 0 | 0.364 | 1 | 1 | cs | TRUE
47 | LV_3214-4_1_5_line_47 |  | 39 | 49 | 0.076754 | 0.125 | 0.08 | 261 | 0 | 0.364 | 1 | 1 | cs | TRUE
48 | LV_3214-4_1_5_line_48 |  | 40 | 41 | 0.017982 | 0.125 | 0.08 | 261 | 0 | 0.364 | 1 | 1 | cs | TRUE
49 | LV_3214-4_1_5_line_49 |  | 41 | 52 | 0.013137 | 0.125 | 0.08 | 261 | 0 | 0.364 | 1 | 1 | cs | TRUE
50 | LV_3214-4_1_5_line_50 |  | 41 | 54 | 0.0090809 | 0.125 | 0.08 | 261 | 0 | 0.364 | 1 | 1 | cs | TRUE
51 | LV_3214-4_1_5_line_51 |  | 42 | 43 | 0.034393 | 0.125 | 0.08 | 261 | 0 | 0.364 | 1 | 1 | cs | TRUE
52 | LV_3214-4_1_5_line_52 |  | 43 | 50 | 0.053034 | 0.125 | 0.08 | 261 | 0 | 0.364 | 1 | 1 | cs | TRUE
53 | LV_3214-4_1_5_line_53 |  | 43 | 44 | 0.0031588 | 0.125 | 0.08 | 261 | 0 | 0.364 | 1 | 1 | cs | TRUE
54 | LV_3214-4_1_5_line_54 |  | 44 | 45 | 0.040063 | 0.125 | 0.08 | 261 | 0 | 0.364 | 1 | 1 | cs | TRUE
55 | LV_3214-4_1_5_line_55 |  | 47 | 55 | 0.0033708 | 0.125 | 0.08 | 261 | 0 | 0.364 | 1 | 1 | cs | TRUE
56 | LV_3214-4_1_5_line_56 |  | 50 | 51 | 0.027508 | 0.125 | 0.08 | 261 | 0 | 0.364 | 1 | 1 | cs | TRUE
57 | LV_3214-4_1_5_line_57 |  | 50 | 52 | 0.018365 | 0.125 | 0.08 | 261 | 0 | 0.364 | 1 | 1 | cs | TRUE
58 | LV_3214-4_1_5_line_58 |  | 51 | 53 | 0.0088032 | 0.125 | 0.08 | 261 | 0 | 0.364 | 1 | 1 | cs | TRUE
59 | LV_3214-4_1_5_line_59 |  | 53 | 76 | 0.00088728 | 0.125 | 0.08 | 261 | 0 | 0.364 | 1 | 1 | cs | TRUE
60 | LV_3214-4_1_5_line_60 |  | 56 | 75 | 0.024773 | 0.125 | 0.08 | 261 | 0 | 0.364 | 1 | 1 | cs | TRUE
61 | LV_3214-4_1_5_line_61 |  | 57 | 59 | 0.038873 | 0.125 | 0.08 | 261 | 0 | 0.364 | 1 | 1 | cs | TRUE
62 | LV_3214-4_1_5_line_62 |  | 58 | 60 | 0.014324 | 0.125 | 0.08 | 261 | 0 | 0.364 | 1 | 1 | cs | TRUE
63 | LV_3214-4_1_5_line_63 |  | 58 | 61 | 0.029505 | 0.125 | 0.08 | 261 | 0 | 0.364 | 1 | 4 | cs | TRUE
64 | LV_3214-4_1_5_line_64 |  | 60 | 87 | 0.018004 | 0.125 | 0.08 | 261 | 0 | 0.364 | 1 | 1 | cs | TRUE
65 | LV_3214-4_1_5_line_65 |  | 61 | 89 | 0.0019426 | 0.125 | 0.08 | 261 | 0 | 0.364 | 1 | 4 | cs | TRUE
66 | LV_3214-4_1_5_line_66 |  | 62 | 63 | 0.055819 | 0.125 | 0.08 | 261 | 0 | 0.364 | 1 | 1 | cs | TRUE
67 | LV_3214-4_1_5_line_67 |  | 62 | 64 | 0.044625 | 0.125 | 0.08 | 261 | 0 | 0.364 | 1 | 1 | cs | TRUE
68 | LV_3214-4_1_5_line_68 |  | 63 | 65 | 0.033395 | 0.125 | 0.08 | 261 | 0 | 0.364 | 1 | 1 | cs | TRUE
69 | LV_3214-4_1_5_line_69 |  | 64 | 66 | 0.032137 | 0.125 | 0.08 | 261 | 0 | 0.364 | 1 | 1 | cs | TRUE
70 | LV_3214-4_1_5_line_70 |  | 65 | 67 | 0.033219 | 0.125 | 0.08 | 261 | 0 | 0.364 | 1 | 1 | cs | TRUE
71 | LV_3214-4_1_5_line_71 |  | 67 | 70 | 0.009149 | 0.125 | 0.08 | 261 | 0 | 0.364 | 1 | 1 | cs | TRUE
72 | LV_3214-4_1_5_line_72 |  | 68 | 69 | 0.0053216 | 0.125 | 0.08 | 261 | 0 | 0.364 | 1 | 1 | cs | TRUE
73 | LV_3214-4_1_5_line_73 |  | 69 | 71 | 0.033289 | 0.125 | 0.08 | 261 | 0 | 0.364 | 1 | 1 | cs | TRUE
74 | LV_3214-4_1_5_line_74 |  | 70 | 72 | 0.013996 | 0.125 | 0.08 | 261 | 0 | 0.364 | 1 | 1 | cs | TRUE
75 | LV_3214-4_1_5_line_75 |  | 71 | 73 | 0.025163 | 0.125 | 0.08 | 261 | 0 | 0.364 | 1 | 1 | cs | TRUE
76 | LV_3214-4_1_5_line_76 |  | 72 | 77 | 0.022273 | 0.125 | 0.08 | 261 | 0 | 0.364 | 1 | 1 | cs | TRUE
77 | LV_3214-4_1_5_line_77 |  | 73 | 75 | 0.024461 | 0.125 | 0.08 | 261 | 0 | 0.364 | 1 | 1 | cs | TRUE
78 | LV_3214-4_1_5_line_78 |  | 76 | 95 | 0.013624 | 0.125 | 0.08 | 261 | 0 | 0.364 | 1 | 1 | cs | TRUE
79 | LV_3214-4_1_5_line_79 |  | 77 | 80 | 0.01543 | 0.125 | 0.08 | 261 | 0 | 0.364 | 1 | 1 | cs | TRUE
80 | LV_3214-4_1_5_line_80 |  | 78 | 79 | 0.023864 | 0.125 | 0.08 | 261 | 0 | 0.364 | 1 | 1 | cs | TRUE
81 | LV_3214-4_1_5_line_81 |  | 79 | 80 | 0.010973 | 0.125 | 0.08 | 261 | 0 | 0.364 | 1 | 1 | cs | TRUE
82 | LV_3214-4_1_5_line_82 |  | 80 | 81 | 0.013068 | 0.125 | 0.08 | 261 | 0 | 0.364 | 1 | 1 | cs | TRUE
83 | LV_3214-4_1_5_line_83 |  | 81 | 82 | 0.0011008 | 0.125 | 0.08 | 261 | 0 | 0.364 | 1 | 1 | cs | TRUE
84 | LV_3214-4_1_5_line_84 |  | 82 | 83 | 0.021768 | 0.125 | 0.08 | 261 | 0 | 0.364 | 1 | 1 | cs | TRUE
85 | LV_3214-4_1_5_line_85 |  | 83 | 94 | 0.0033908 | 0.125 | 0.08 | 261 | 0 | 0.364 | 1 | 1 | cs | TRUE
86 | LV_3214-4_1_5_line_86 |  | 84 | 85 | 0.020246 | 0.125 | 0.08 | 261 | 0 | 0.364 | 1 | 1 | cs | TRUE
87 | LV_3214-4_1_5_line_87 |  | 85 | 86 | 0.01631 | 0.125 | 0.08 | 261 | 0 | 0.364 | 1 | 1 | cs | TRUE
88 | LV_3214-4_1_5_line_88 |  | 86 | 87 | 0.005384 | 0.125 | 0.08 | 261 | 0 | 0.364 | 1 | 1 | cs | TRUE
89 | LV_3214-4_1_5_line_89 |  | 87 | 88 | 0.01322 | 0.125 | 0.08 | 261 | 0 | 0.364 | 1 | 1 | cs | TRUE
90 | LV_3214-4_1_5_line_90 |  | 89 | 90 | 0.020054 | 0.125 | 0.08 | 261 | 0 | 0.364 | 1 | 2 | cs | TRUE
91 | LV_3214-4_1_5_line_91 |  | 90 | 91 | 0.0043996 | 0.125 | 0.08 | 261 | 0 | 0.364 | 1 | 1 | cs | TRUE
92 | LV_3214-4_1_5_line_92 |  | 91 | 92 | 0.0090139 | 0.125 | 0.08 | 261 | 0 | 0.364 | 1 | 1 | cs | TRUE
93 | LV_3214-4_1_5_line_93 |  | 92 | 93 | 0.010621 | 0.125 | 0.08 | 261 | 0 | 0.364 | 1 | 1 | cs | TRUE
94 | LV_3214-4_1_5_line_94 |  | 93 | 94 | 0.011652 | 0.125 | 0.08 | 261 | 0 | 0.364 | 1 | 1 | cs | TRUE
95 | LV_3214-4_1_5_line_95 |  | 95 | 96 | 0.020304 | 0.125 | 0.08 | 261 | 0 | 0.364 | 1 | 1 | cs | TRUE

## trafo
| name | std_type | hv_bus | lv_bus | sn_mva | vn_hv_kv | vn_lv_kv | vk_percent | vkr_percent | pfe_kw | i0_percent | shift_degree | tap_side | tap_neutral | tap_min | tap_max | tap_step_percent | tap_step_degree | tap_pos | tap_phase_shifter | parallel | df | in_service
0 | LV_3214-4_1_5_trafo_42 | 0.63 MVA 20/0.4 kV | 97 | 19 | 0.63 | 20 | 0.4 | 6 | 1.206 | 1.65 | 0.2619 | 150 | hv | 0 | -2 | 2 | 2.5 | 0 | 0 | FALSE | 1 | 1 | TRUE

## line_geodata
| x0 | y0 | x1 | y1 | x2 | y2 | x3 | y3 | x4 | y4 | x5 | y5 | x6 | y6
0 | 2750346.2686 | 1259445.8917 | 2750358.8967 | 1259653.63
1 | 2750358.8967 | 1259653.63 | 2750417.6877 | 1259633.2482 | 2750463.538 | 1259606.0534 | 2750476.0607 | 1259600.5664 | 2750487.5463 | 1259595.5312 | 2750499.7069 | 1259592.4262 | 2750514.2876 | 1259588.7086
2 | 2750346.2686 | 1259445.8917 | 2750327.7179 | 1259439.592 | 2750297.8005 | 1259416.7317 | 2750284.1889 | 1259401.2595 | 2750276.8028 | 1259386.2348 | 2750274.4143 | 1259378.4331 | 2750275.2102 | 1259372.6364
3 | 2750529.7132 | 1259584.481 | 2750527.7472 | 1259585.2767 | 2750514.2876 | 1259588.7086
4 | 2749783.4156 | 1259383.8581 | 2749781.5329 | 1259383.9798
5 | 2749783.4156 | 1259383.8581 | 2749796.5938 | 1259384.9371 | 2749805.9248 | 1259384.5618
6 | 2749783.4156 | 1259383.8581 | 2749782.5202 | 1259376.9285 | 2749781.489 | 1259368.8847
7 | 2749805.9248 | 1259384.5618 | 2749807.6755 | 1259395.2389 | 2749814.0907 | 1259408.4112
8 | 2749805.9248 | 1259384.5618 | 2749819.5213 | 1259384.2413
9 | 2749782.41 | 1259347.3409 | 2749781.3818 | 1259351.608 | 2749781.4245 | 1259368.3812 | 2749781.489 | 1259368.8847
10 | 2749782.41 | 1259347.3409 | 2749784.2479 | 1259339.6909 | 2749792.9396 | 1259323.7729 | 2749806.0734 | 1259303.096 | 2749814.3387 | 1259294.4856 | 2749829.1048 | 1259279.1177
11 | 2749941.3852 | 1259188.4424 | 2749904.346 | 1259216.1315 | 2749889.0859 | 1259227.5452 | 2749876.017 | 1259237.3128 | 2749848.0113 | 1259259.4367 | 2749838.5841 | 1259269.2522 | 2749829.1048 | 1259279.1177
12 | 2749835.4512 | 1259440.1866 | 2749818.6006 | 1259417.671 | 2749814.0907 | 1259408.4112
13 | 2749819.5213 | 1259384.2413 | 2749857.0946 | 1259383.3556
14 | 2749941.3852 | 1259188.4424 | 2749986.2376 | 1259152.4544 | 2749998.1755 | 1259142.8722
15 | 2749941.3852 | 1259188.4424 | 2749886.1337 | 1259082.1932
16 | 2749880.0489 | 1259479.2991 | 2749869.5732 | 1259476.342 | 2749860.5892 | 1259472.2549 | 2749852.0316 | 1259464.7307 | 2749835.4512 | 1259440.1866
17 | 2749857.0946 | 1259383.3556 | 2749862.7914 | 1259383.2213
18 | 2749880.0489 | 1259479.2991 | 2749881.7569 | 1259485.7043 | 2749883.4163 | 1259498.2388
19 | 2749880.0489 | 1259479.2991 | 2749891.2637 | 1259477.9866
20 | 2749890.0022 | 1259382.5799 | 2749862.7914 | 1259383.2213
21 | 2749904.0483 | 1259382.2488 | 2749890.0022 | 1259382.5799
22 | 2749904.0483 | 1259382.2488 | 2749908.6893 | 1259382.1394 | 2749928.45 | 1259379.8905
23 | 2749928.45 | 1259379.8905 | 2749931.9868 | 1259379.488
24 | 2749931.9868 | 1259379.488 | 2749941.6967 | 1259378.3829 | 2749970.3142 | 1259375.1251
25 | 2749970.3142 | 1259375.1251 | 2749994.1475 | 1259372.412
26 | 2749994.1475 | 1259372.412 | 2750009.3959 | 1259370.6761
27 | 2750009.3959 | 1259370.6761 | 2750035.1613 | 1259367.743
28 | 2749883.9 | 1259501.8918 | 2749883.4163 | 1259498.2388
29 | 2749918.323 | 1259474.8197 | 2749891.2637 | 1259477.9866
30 | 2750034.0012 | 1259114.1159 | 2749998.1755 | 1259142.8722
31 | 2749886.1337 | 1259082.1932 | 2749880.9241 | 1259081.8165 | 2749874.3895 | 1259081.0502 | 2749867.3928 | 1259079.1712 | 2749859.0772 | 1259076.6581 | 2749857.8421 | 1259076.2782
32 | 2750034.0012 | 1259114.1159 | 2750040.8422 | 1259133.8342
33 | 2750047.9256 | 1259104.5372 | 2750034.0012 | 1259114.1159
34 | 2750059.7279 | 1259167.5767 | 2750043.9097 | 1259173.0116
35 | 2750059.7279 | 1259167.5767 | 2750067.4402 | 1259162.579
36 | 2750059.7279 | 1259167.5767 | 2750048.3313 | 1259155.4201 | 2750044.7309 | 1259145.0425
37 | 2749808.4915 | 1259068.2738 | 2749792.2203 | 1259068.1684 | 2749789.6494 | 1259086.1999
38 | 2749832.9184 | 1259068.4321 | 2749808.4915 | 1259068.2738
39 | 2749832.9184 | 1259068.4321 | 2749844.4988 | 1259072.1735 | 2749853.071 | 1259074.8105
40 | 2749832.9184 | 1259068.4321 | 2749835.5505 | 1259054.1513 | 2749838.2596 | 1259030.2852 | 2749839.0467 | 1259028.1049
41 | 2749853.071 | 1259074.8105 | 2749857.8421 | 1259076.2782
42 | 2749841.0266 | 1259022.6209 | 2749839.0467 | 1259028.1049
43 | 2749853.6573 | 1258994.7065 | 2749844.7813 | 1259012.2213 | 2749841.0266 | 1259022.6209
44 | 2749853.6573 | 1258994.7065 | 2749860.4136 | 1258999.827 | 2749872.1543 | 1259006.1751 | 2749874.5323 | 1259008.1706 | 2749876.1132 | 1259013.0488 | 2749875.9689 | 1259018.7397 | 2749876.0067 | 1259022.0105
45 | 2749853.6573 | 1258994.7065 | 2749856.1368 | 1258989.9945
46 | 2750044.7309 | 1259145.0425 | 2750040.8422 | 1259133.8342
47 | 2750047.9256 | 1259104.5372 | 2750050.6346 | 1259102.1035 | 2750105.0088 | 1259053.2271
48 | 2749842.6471 | 1258893.4609 | 2749824.7379 | 1258891.8429
49 | 2749842.6471 | 1258893.4609 | 2749855.4852 | 1258896.2492
50 | 2749842.6471 | 1258893.4609 | 2749838.3352 | 1258885.469
51 | 2749876.0855 | 1258951.654 | 2749879.9754 | 1258956.4906 | 2749884.4672 | 1258966.1473 | 2749889.3206 | 1258982.9979
52 | 2749873.4314 | 1258900.1469 | 2749878.2697 | 1258910.7132 | 2749878.8525 | 1258915.9888 | 2749879.4523 | 1258928.9279 | 2749879.6361 | 1258934.1711 | 2749878.8406 | 1258942.0476 | 2749876.0855 | 1258951.654
53 | 2749876.0855 | 1258951.654 | 2749874.6767 | 1258954.4812
54 | 2749856.1368 | 1258989.9945 | 2749872.0408 | 1258959.7707 | 2749874.6767 | 1258954.4812
55 | 2750067.4402 | 1259162.579 | 2750070.269 | 1259160.7459
56 | 2749873.4314 | 1258900.1469 | 2749877.4007 | 1258872.9264
57 | 2749873.4314 | 1258900.1469 | 2749855.4852 | 1258896.2492
58 | 2749877.4007 | 1258872.9264 | 2749877.6035 | 1258871.5354 | 2749879.2045 | 1258864.3132 | 2749879.2045 | 1258864.3132
59 | 2749879.2045 | 1258864.3132 | 2749879.7105 | 1258863.5843
60 | 2750035.1613 | 1259367.743 | 2750059.7754 | 1259364.9409
61 | 2749883.9 | 1259501.8918 | 2749885.0989 | 1259510.9473 | 2749889.2241 | 1259516.3015 | 2749904.9745 | 1259517.3459 | 2749912.1332 | 1259518.0665
62 | 2749918.323 | 1259474.8197 | 2749916.9033 | 1259460.5663
63 | 2749918.323 | 1259474.8197 | 2749947.6283 | 1259471.3924
64 | 2749915.119 | 1259442.6511 | 2749916.9033 | 1259460.5663
65 | 2749949.5578 | 1259471.1668 | 2749947.6283 | 1259471.3924
66 | 2750211.0207 | 1259390.2748 | 2750158.4819 | 1259409.1272
67 | 2750243.6393 | 1259366.1507 | 2750242.0989 | 1259374.8313 | 2750239.9572 | 1259378.981 | 2750236.3642 | 1259381.1809 | 2750211.0207 | 1259390.2748
68 | 2750158.4819 | 1259409.1272 | 2750156.6455 | 1259409.7861 | 2750126.5826 | 1259419.0035
69 | 2750243.6393 | 1259366.1507 | 2750275.2102 | 1259372.6364
70 | 2750094.3081 | 1259426.1734 | 2750107.3995 | 1259424.8851 | 2750126.5826 | 1259419.0035
71 | 2750085.2031 | 1259427.0694 | 2750094.3081 | 1259426.1734
72 | 2750142.2216 | 1259356.4184 | 2750147.539 | 1259356.2065
73 | 2750142.2216 | 1259356.4184 | 2750130.5597 | 1259356.8829 | 2750109.0809 | 1259359.3281
74 | 2750085.2031 | 1259427.0694 | 2750079.6371 | 1259427.6171 | 2750071.2868 | 1259428.5544
75 | 2750084.0796 | 1259362.1742 | 2750109.0809 | 1259359.3281
76 | 2750049.1531 | 1259431.0391 | 2750071.2868 | 1259428.5544
77 | 2750059.7754 | 1259364.9409 | 2750084.0796 | 1259362.1742
78 | 2749879.7105 | 1258863.5843 | 2749883.6119 | 1258857.963 | 2749889.7562 | 1258855.0936
79 | 2750033.8191 | 1259432.7604 | 2750049.1531 | 1259431.0391
80 | 2749999.1641 | 1259436.3149 | 2750022.9037 | 1259433.88
81 | 2750033.8191 | 1259432.7604 | 2750022.9037 | 1259433.88
82 | 2750033.8191 | 1259432.7604 | 2750022.996 | 1259440.0831
83 | 2750022.996 | 1259440.0831 | 2750022.0843 | 1259440.6999
84 | 2750022.0843 | 1259440.6999 | 2750004.0547 | 1259452.8982
85 | 2750004.0547 | 1259452.8982 | 2750001.2463 | 1259454.7983
86 | 2749873.4519 | 1259447.4222 | 2749893.5662 | 1259445.119
87 | 2749893.5662 | 1259445.119 | 2749909.77 | 1259443.2636
88 | 2749915.119 | 1259442.6511 | 2749909.77 | 1259443.2636
89 | 2749915.119 | 1259442.6511 | 2749928.2533 | 1259441.1494
90 | 2749949.5578 | 1259471.1668 | 2749969.4762 | 1259468.8373
91 | 2749973.846 | 1259468.3263 | 2749969.4762 | 1259468.8373
92 | 2749973.846 | 1259468.3263 | 2749982.7989 | 1259467.2792 | 2749982.7989 | 1259467.2792
93 | 2749982.7989 | 1259467.2792 | 2749991.5959 | 1259461.3275
94 | 2749991.5959 | 1259461.3275 | 2750001.2463 | 1259454.7983
95 | 2749889.7562 | 1258855.0936 | 2749889.7562 | 1258855.0936 | 2749896.666 | 1258853.8673 | 2749902.6701 | 1258856.2328 | 2749908.1811 | 1258860.2729

## bus_geodata
| x | y | coords
0 | 2750358.8967 | 1259653.63
1 | 2750346.2686 | 1259445.8917
2 | 2750514.2876 | 1259588.7086
3 | 2749781.5329 | 1259383.9798
4 | 2749783.4156 | 1259383.8581
5 | 2749805.9248 | 1259384.5618
6 | 2749781.489 | 1259368.8847
7 | 2749782.41 | 1259347.3409
8 | 2749829.1048 | 1259279.1177
9 | 2749814.0907 | 1259408.4112
10 | 2749819.5213 | 1259384.2413
11 | 2749941.3852 | 1259188.4424
12 | 2749835.4512 | 1259440.1866
13 | 2749857.0946 | 1259383.3556
14 | 2749880.0489 | 1259479.2991
15 | 2749862.7914 | 1259383.2213
16 | 2749904.0483 | 1259382.2488
17 | 2749890.0022 | 1259382.5799
18 | 2749928.45 | 1259379.8905
19 | 2749931.9868 | 1259379.488
20 | 2749970.3142 | 1259375.1251
21 | 2749994.1475 | 1259372.412
22 | 2750009.3959 | 1259370.6761
23 | 2749883.4163 | 1259498.2388
24 | 2749891.2637 | 1259477.9866
25 | 2749998.1755 | 1259142.8722
26 | 2749886.1337 | 1259082.1932
27 | 2750034.0012 | 1259114.1159
28 | 2750043.9097 | 1259173.0116
29 | 2750059.7279 | 1259167.5767
30 | 2749789.6494 | 1259086.1999
31 | 2749808.4915 | 1259068.2738
32 | 2749832.9184 | 1259068.4321
33 | 2749853.071 | 1259074.8105
34 | 2749839.0467 | 1259028.1049
35 | 2749857.8421 | 1259076.2782
36 | 2749841.0266 | 1259022.6209
37 | 2749853.6573 | 1258994.7065
38 | 2750040.8422 | 1259133.8342
39 | 2750047.9256 | 1259104.5372
40 | 2749824.7379 | 1258891.8429
41 | 2749842.6471 | 1258893.4609
42 | 2749889.3206 | 1258982.9979
43 | 2749876.0855 | 1258951.654
44 | 2749874.6767 | 1258954.4812
45 | 2749856.1368 | 1258989.9945
46 | 2749876.0067 | 1259022.0105
47 | 2750067.4402 | 1259162.579
48 | 2750044.7309 | 1259145.0425
49 | 2750105.0088 | 1259053.2271
50 | 2749873.4314 | 1258900.1469
51 | 2749877.4007 | 1258872.9264
52 | 2749855.4852 | 1258896.2492
53 | 2749879.2045 | 1258864.3132
54 | 2749838.3352 | 1258885.469
55 | 2750070.269 | 1259160.7459
56 | 2750035.1613 | 1259367.743
57 | 2749883.9 | 1259501.8918
58 | 2749918.323 | 1259474.8197
59 | 2749912.1332 | 1259518.0665
60 | 2749916.9033 | 1259460.5663
61 | 2749947.6283 | 1259471.3924
62 | 2750211.0207 | 1259390.2748
63 | 2750158.4819 | 1259409.1272
64 | 2750243.6393 | 1259366.1507
65 | 2750126.5826 | 1259419.0035
66 | 2750275.2102 | 1259372.6364
67 | 2750094.3081 | 1259426.1734
68 | 2750147.539 | 1259356.2065
69 | 2750142.2216 | 1259356.4184
70 | 2750085.2031 | 1259427.0694
71 | 2750109.0809 | 1259359.3281
72 | 2750071.2868 | 1259428.5544
73 | 2750084.0796 | 1259362.1742
74 | 2750529.7132 | 1259584.481
75 | 2750059.7754 | 1259364.9409
76 | 2749879.7105 | 1258863.5843
77 | 2750049.1531 | 1259431.0391
78 | 2749999.1641 | 1259436.3149
79 | 2750022.9037 | 1259433.88
80 | 2750033.8191 | 1259432.7604
81 | 2750022.996 | 1259440.0831
82 | 2750022.0843 | 1259440.6999
83 | 2750004.0547 | 1259452.8982
84 | 2749873.4519 | 1259447.4222
85 | 2749893.5662 | 1259445.119
86 | 2749909.77 | 1259443.2636
87 | 2749915.119 | 1259442.6511
88 | 2749928.2533 | 1259441.1494
89 | 2749949.5578 | 1259471.1668
90 | 2749969.4762 | 1259468.8373
91 | 2749973.846 | 1259468.3263
92 | 2749982.7989 | 1259467.2792
93 | 2749991.5959 | 1259461.3275
94 | 2750001.2463 | 1259454.7983
95 | 2749889.7562 | 1258855.0935
96 | 2749908.1811 | 1258860.2729
97 | 2749805.9248 | 1259384.5618

## line_std_types
| c_nf_per_km | r_ohm_per_km | x_ohm_per_km | max_i_ka | type | q_mm2 | alpha | voltage_rating
NAYY 4x50 SE | 210 | 0.642 | 0.083 | 0.142 | cs | 50 | 0.00403 | LV
NAYY 4x120 SE | 264 | 0.225 | 0.08 | 0.242 | cs | 120 | 0.00403 | LV
NAYY 4x150 SE | 261 | 0.208 | 0.08 | 0.27 | cs | 150 | 0.00403 | LV
NA2XS2Y 1x95 RM/25 12/20 kV | 216 | 0.313 | 0.132 | 0.252 | cs | 95 | 0.00403 | MV
NA2XS2Y 1x185 RM/25 12/20 kV | 273 | 0.161 | 0.117 | 0.362 | cs | 185 | 0.00403 | MV
NA2XS2Y 1x240 RM/25 12/20 kV | 304 | 0.122 | 0.112 | 0.421 | cs | 240 | 0.00403 | MV
NA2XS2Y 1x95 RM/25 6/10 kV | 315 | 0.313 | 0.123 | 0.249 | cs | 95 | 0.00403 | MV
NA2XS2Y 1x185 RM/25 6/10 kV | 406 | 0.161 | 0.11 | 0.358 | cs | 185 | 0.00403 | MV
NA2XS2Y 1x240 RM/25 6/10 kV | 456 | 0.122 | 0.105 | 0.416 | cs | 240 | 0.00403 | MV
NA2XS2Y 1x150 RM/25 12/20 kV | 250 | 0.206 | 0.116 | 0.319 | cs | 150 | 0.00403 | MV
NA2XS2Y 1x120 RM/25 12/20 kV | 230 | 0.253 | 0.119 | 0.283 | cs | 120 | 0.00403 | MV
NA2XS2Y 1x70 RM/25 12/20 kV | 190 | 0.443 | 0.132 | 0.22 | cs | 70 | 0.00403 | MV
NA2XS2Y 1x150 RM/25 6/10 kV | 360 | 0.206 | 0.11 | 0.315 | cs | 150 | 0.00403 | MV
NA2XS2Y 1x120 RM/25 6/10 kV | 340 | 0.253 | 0.113 | 0.28 | cs | 120 | 0.00403 | MV
NA2XS2Y 1x70 RM/25 6/10 kV | 280 | 0.443 | 0.123 | 0.217 | cs | 70 | 0.00403 | MV
N2XS(FL)2Y 1x120 RM/35 64/110 kV | 112 | 0.153 | 0.166 | 0.366 | cs | 120 | 0.00393 | HV
N2XS(FL)2Y 1x185 RM/35 64/110 kV | 125 | 0.099 | 0.156 | 0.457 | cs | 185 | 0.00393 | HV
N2XS(FL)2Y 1x240 RM/35 64/110 kV | 135 | 0.075 | 0.149 | 0.526 | cs | 240 | 0.00393 | HV
N2XS(FL)2Y 1x300 RM/35 64/110 kV | 144 | 0.06 | 0.144 | 0.588 | cs | 300 | 0.00393 | HV
15-AL1/3-ST1A 0.4 | 11 | 1.8769 | 0.35 | 0.105 | ol | 16 | 0.00403 | LV
24-AL1/4-ST1A 0.4 | 11.25 | 1.2012 | 0.335 | 0.14 | ol | 24 | 0.00403 | LV
48-AL1/8-ST1A 0.4 | 12.2 | 0.5939 | 0.3 | 0.21 | ol | 48 | 0.00403 | LV
94-AL1/15-ST1A 0.4 | 13.2 | 0.306 | 0.29 | 0.35 | ol | 94 | 0.00403 | LV
34-AL1/6-ST1A 10.0 | 9.7 | 0.8342 | 0.36 | 0.17 | ol | 34 | 0.00403 | MV
48-AL1/8-ST1A 10.0 | 10.1 | 0.5939 | 0.35 | 0.21 | ol | 48 | 0.00403 | MV
70-AL1/11-ST1A 10.0 | 10.4 | 0.4132 | 0.339 | 0.29 | ol | 70 | 0.00403 | MV
94-AL1/15-ST1A 10.0 | 10.75 | 0.306 | 0.33 | 0.35 | ol | 94 | 0.00403 | MV
122-AL1/20-ST1A 10.0 | 11.1 | 0.2376 | 0.323 | 0.41 | ol | 122 | 0.00403 | MV
149-AL1/24-ST1A 10.0 | 11.25 | 0.194 | 0.315 | 0.47 | ol | 149 | 0.00403 | MV
34-AL1/6-ST1A 20.0 | 9.15 | 0.8342 | 0.382 | 0.17 | ol | 34 | 0.00403 | MV
48-AL1/8-ST1A 20.0 | 9.5 | 0.5939 | 0.372 | 0.21 | ol | 48 | 0.00403 | MV
70-AL1/11-ST1A 20.0 | 9.7 | 0.4132 | 0.36 | 0.29 | ol | 70 | 0.00403 | MV
94-AL1/15-ST1A 20.0 | 10 | 0.306 | 0.35 | 0.35 | ol | 94 | 0.00403 | MV
122-AL1/20-ST1A 20.0 | 10.3 | 0.2376 | 0.344 | 0.41 | ol | 122 | 0.00403 | MV
149-AL1/24-ST1A 20.0 | 10.5 | 0.194 | 0.337 | 0.47 | ol | 149 | 0.00403 | MV
184-AL1/30-ST1A 20.0 | 10.75 | 0.1571 | 0.33 | 0.535 | ol | 184 | 0.00403 | MV
243-AL1/39-ST1A 20.0 | 11 | 0.1188 | 0.32 | 0.645 | ol | 243 | 0.00403 | MV
48-AL1/8-ST1A 110.0 | 8 | 0.5939 | 0.46 | 0.21 | ol | 48 | 0.00403 | HV
70-AL1/11-ST1A 110.0 | 8.4 | 0.4132 | 0.45 | 0.29 | ol | 70 | 0.00403 | HV
94-AL1/15-ST1A 110.0 | 8.65 | 0.306 | 0.44 | 0.35 | ol | 94 | 0.00403 | HV
122-AL1/20-ST1A 110.0 | 8.5 | 0.2376 | 0.43 | 0.41 | ol | 122 | 0.00403 | HV
149-AL1/24-ST1A 110.0 | 8.75 | 0.194 | 0.41 | 0.47 | ol | 149 | 0.00403 | HV
184-AL1/30-ST1A 110.0 | 8.8 | 0.1571 | 0.4 | 0.535 | ol | 184 | 0.00403 | HV
243-AL1/39-ST1A 110.0 | 9 | 0.1188 | 0.39 | 0.645 | ol | 243 | 0.00403 | HV
305-AL1/39-ST1A 110.0 | 9.2 | 0.0949 | 0.38 | 0.74 | ol | 305 | 0.00403 | HV
490-AL1/64-ST1A 110.0 | 9.75 | 0.059 | 0.37 | 0.96 | ol | 490 | 0.00403 | HV
679-AL1/86-ST1A 110.0 | 9.95 | 0.042 | 0.36 | 1.15 | ol | 679 | 0.00403 | HV
490-AL1/64-ST1A 220.0 | 10 | 0.059 | 0.285 | 0.96 | ol | 490 | 0.00403 | HV
679-AL1/86-ST1A 220.0 | 11.7 | 0.042 | 0.275 | 1.15 | ol | 679 | 0.00403 | HV
490-AL1/64-ST1A 380.0 | 11 | 0.059 | 0.253 | 0.96 | ol | 490 | 0.00403 | HV
679-AL1/86-ST1A 380.0 | 14.6 | 0.042 | 0.25 | 1.15 | ol | 679 | 0.00403 | HV

## trafo_std_types
| i0_percent | pfe_kw | vkr_percent | sn_mva | vn_lv_kv | vn_hv_kv | vk_percent | shift_degree | vector_group | tap_side | tap_neutral | tap_min | tap_max | tap_step_degree | tap_step_percent | tap_phase_shifter
160 MVA 380/110 kV | 0.06 | 60 | 0.25 | 160 | 110 | 380 | 12.2 | 0 | Yy0 | hv | 0 | -9 | 9 | 0 | 1.5 | FALSE
100 MVA 220/110 kV | 0.06 | 55 | 0.26 | 100 | 110 | 220 | 12 | 0 | Yy0 | hv | 0 | -9 | 9 | 0 | 1.5 | FALSE
63 MVA 110/20 kV | 0.04 | 22 | 0.32 | 63 | 20 | 110 | 18 | 150 | YNd5 | hv | 0 | -9 | 9 | 0 | 1.5 | FALSE
40 MVA 110/20 kV | 0.05 | 18 | 0.34 | 40 | 20 | 110 | 16.2 | 150 | YNd5 | hv | 0 | -9 | 9 | 0 | 1.5 | FALSE
25 MVA 110/20 kV | 0.07 | 14 | 0.41 | 25 | 20 | 110 | 12 | 150 | YNd5 | hv | 0 | -9 | 9 | 0 | 1.5 | FALSE
63 MVA 110/10 kV | 0.04 | 22 | 0.32 | 63 | 10 | 110 | 18 | 150 | YNd5 | hv | 0 | -9 | 9 | 0 | 1.5 | FALSE
40 MVA 110/10 kV | 0.05 | 18 | 0.34 | 40 | 10 | 110 | 16.2 | 150 | YNd5 | hv | 0 | -9 | 9 | 0 | 1.5 | FALSE
25 MVA 110/10 kV | 0.07 | 14 | 0.41 | 25 | 10 | 110 | 12 | 150 | YNd5 | hv | 0 | -9 | 9 | 0 | 1.5 | FALSE
0.25 MVA 20/0.4 kV | 0.32 | 0.8 | 1.44 | 0.25 | 0.4 | 20 | 6 | 150 | Yzn5 | hv | 0 | -2 | 2 | 0 | 2.5 | FALSE
0.4 MVA 20/0.4 kV | 0.3375 | 1.35 | 1.425 | 0.4 | 0.4 | 20 | 6 | 150 | Dyn5 | hv | 0 | -2 | 2 | 0 | 2.5 | FALSE
0.63 MVA 20/0.4 kV | 0.2619 | 1.65 | 1.206 | 0.63 | 0.4 | 20 | 6 | 150 | Dyn5 | hv | 0 | -2 | 2 | 0 | 2.5 | FALSE
0.25 MVA 10/0.4 kV | 0.24 | 0.6 | 1.2 | 0.25 | 0.4 | 10 | 4 | 150 | Dyn5 | hv | 0 | -2 | 2 | 0 | 2.5 | FALSE
0.4 MVA 10/0.4 kV | 0.2375 | 0.95 | 1.325 | 0.4 | 0.4 | 10 | 4 | 150 | Dyn5 | hv | 0 | -2 | 2 | 0 | 2.5 | FALSE
0.63 MVA 10/0.4 kV | 0.1873 | 1.18 | 1.0794 | 0.63 | 0.4 | 10 | 4 | 150 | Dyn5 | hv | 0 | -2 | 2 | 0 | 2.5 | FALSE

## trafo3w_std_types
| sn_hv_mva | sn_mv_mva | sn_lv_mva | vn_hv_kv | vn_mv_kv | vn_lv_kv | vk_hv_percent | vk_mv_percent | vk_lv_percent | vkr_hv_percent | vkr_mv_percent | vkr_lv_percent | pfe_kw | i0_percent | shift_mv_degree | shift_lv_degree | vector_group | tap_side | tap_neutral | tap_min | tap_max | tap_step_percent
63/25/38 MVA 110/20/10 kV | 63 | 25 | 38 | 110 | 20 | 10 | 10.4 | 10.4 | 10.4 | 0.28 | 0.32 | 0.35 | 35 | 0.89 | 0 | 0 | YN0yn0yn0 | hv | 0 | -10 | 10 | 1.2
63/25/38 MVA 110/10/10 kV | 63 | 25 | 38 | 110 | 10 | 10 | 10.4 | 10.4 | 10.4 | 0.28 | 0.32 | 0.35 | 35 | 0.89 | 0 | 0 | YN0yn0yn0 | hv | 0 | -10 | 10 | 1.2

## fuse_std_types
| fuse_type | i_rated_a | t_avg | t_min | t_total | x_avg | x_min | x_total
HV 100A | HV 100A | 100 | 0 | [10.0, 3.64, 0.854, 0.281, 0.1, 0.0531, 0.022, 0.01] | [10.0, 4.267, 1.21, 0.403, 0.1, 0.058, 0.022, 0.01] | 0 | [300.0, 350.0, 450.0, 550.0, 700.0, 850.0, 1200.0, 1752.0] | [600.0, 700.0, 900.0, 1150.0, 1665.0, 2000.0, 3000.0, 4313.0]
HV 10A | HV 10A | 10 | 0 | [10.0, 1675.0, 0.344, 0.156, 0.1, 0.0417, 0.0171, 0.01] | [10.0, 1.3, 0.3, 0.155, 0.1, 0.0555, 0.023, 0.01] | 0 | [30.0, 32.0, 35.0, 37.0, 39.0, 50.0, 70.0, 88.0] | [60.0, 70.0, 80.0, 87.0, 94.0, 110.0, 150.0, 216.0]
HV 125A | HV 125A | 125 | 0 | [10.0, 1.82, 0.344, 0.1, 0.0467, 0.0269, 0.01] | [10.0, 2.478, 0.426, 0.1, 0.0427, 0.0211, 0.01] | 0 | [375.0, 500.0, 700.0, 925.0, 1200.0, 1500.0, 2341.0] | [750.0, 1000.0, 1500.0, 2200.0, 3000.0, 4000.0, 5765.0]
HV 160A | HV 160A | 160 | 0 | [10.0, 4.15, 1.03, 0.198, 0.1, 0.051, 0.0172, 0.01] | [10.0, 2.3, 0.734, 0.274, 0.1, 0.046, 0.0177, 0.01] | 0 | [480.0, 550.0, 700.0, 1000.0, 1260.0, 1600.0, 2500.0, 3227.0] | [960.0, 1300.0, 1700.0, 2200.0, 2996.0, 4000.0, 6000.0, 7946.0]
HV 16A | HV 16A | 16 | 0 | [10.0, 0.352, 0.164, 0.1, 0.0649, 0.0342, 0.01] | [10.0, 2.34, 0.722, 0.181, 0.1, 0.055, 0.0296, 0.01] | 0 | [48.0, 60.0, 65.0, 71.0, 80.0, 100.0, 162.0] | [96.0, 110.0, 125.0, 150.0, 168.0, 200.0, 250.0, 398.0]
HV 200A | HV 200A | 200 | 0 | [10.0, 4.267, 1.21, 0.403, 0.1, 0.058, 0.022, 0.01] | [10.0, 3.73, 1.654, 0.328, 0.1, 0.0531, 0.019, 0.01] | 0 | [600.0, 700.0, 900.0, 1150.0, 1665.0, 2000.0, 3000.0, 4313.0] | [1200.0, 1500.0, 1800.0, 2700.0, 3960.0, 5000.0, 7500.0, 10620.0]
HV 20A | HV 20A | 20 | 0 | [10.0, 1.3, 0.3, 0.155, 0.1, 0.0555, 0.023, 0.01] | [10.0, 1.3, 0.161, 0.1, 0.0611, 0.0399, 0.0141, 0.01] | 0 | [60.0, 70.0, 80.0, 87.0, 94.0, 110.0, 150.0, 216.0] | [120.0, 150.0, 200.0, 223.0, 260.0, 300.0, 450.0, 532.0]
HV 25A | HV 25A | 25 | 0 | [10.0, 2.512, 0.833, 0.299, 0.1, 0.0372, 0.0223, 0.01] | [10.0, 3.125, 0.597, 0.198, 0.1, 0.0378, 0.022, 0.01] | 0 | [75.0, 82.0, 90.0, 100.0, 124.0, 170.0, 200.0, 289.0] | [150.0, 170.0, 210.0, 250.0, 294.0, 400.0, 500.0, 711.0]
HV 31.5A | HV 31.5A | 31.5 | 0 | [10.0, 2.34, 0.722, 0.181, 0.1, 0.055, 0.0296, 0.01] | [10.0, 2.84, 0.368, 0.164, 0.1, 0.0621, 0.0378, 0.0195, 0.01] | 0 | [95.0, 110.0, 125.0, 150.0, 165.0, 200.0, 250.0, 390.0] | [189.0, 220.0, 300.0, 350.0, 393.0, 450.0, 530.0, 700.0, 960.0]
HV 40A | HV 40A | 40 | 0 | [10.0, 1.3, 0.161, 0.1, 0.0611, 0.0399, 0.0141, 0.01] | [10.0, 2.05, 0.369, 0.198, 0.1, 0.051, 0.0298, 0.01] | 0 | [120.0, 150.0, 200.0, 223.0, 260.0, 300.0, 450.0, 532.0] | [240.0, 300.0, 400.0, 450.0, 530.0, 650.0, 800.0, 1311.0]
HV 50A | HV 50A | 50 | 0 | [10.0, 3.215, 0.597, 0.198, 0.1, 0.0378, 0.022, 0.01] | [10.0, 3.64, 0.854, 0.281, 0.1, 0.0531, 0.022, 0.01] | 0 | [150.0, 170.0, 210.0, 250.0, 294.0, 400.0, 500.0, 711.0] | [300.0, 350.0, 450.0, 550.0, 700.0, 850.0, 1200.0, 1752.0]
HV 6.3A | HV 6.3A | 6.3 | 0 | [10.0, 1.39, 0.344, 0.168, 0.1, 0.056, 0.0263, 0.01] | [10.0, 1.711, 0.516, 0.198, 0.1, 0.0634, 0.0303, 0.01] | 0 | [19.0, 19.5, 20.4, 20.8, 22.0, 25.0, 32.0, 48.0] | [38.0, 40.0, 43.0, 48.0, 53.0, 60.0, 75.0, 118.0]
HV 63A | HV 63A | 63 | 0 | [10.0, 2.84, 0.368, 0.164, 0.1, 0.0621, 0.0378, 0.0195, 0.01] | [10.0, 1.82, 0.344, 0.1, 0.0467, 0.0269, 0.01] | 0 | [189.0, 220.0, 300.0, 350.0, 393.0, 450.0, 530.0, 700.0, 961.0] | [378.0, 500.0, 700.0, 934.0, 1200.0, 1500.0, 2366.0]
HV 80A | HV 80A | 80 | 0 | [10.0, 2.05, 0.369, 0.198, 0.1, 0.051, 0.0298, 0.01] | [10.0, 4.15, 1.03, 0.198, 0.1, 0.051, 0.0172, 0.01] | 0 | [240.0, 300.0, 400.0, 450.0, 530.0, 650.0, 800.0, 1311.0] | [480.0, 550.0, 700.0, 1000.0, 1260.0, 1600.0, 2500.0, 3227.0]
Siemens NH-1-100 | Siemens NH-1-100 | 100 | [5400.0, 2000.0, 400.0, 20.0, 1.0, 0.2, 0.012, 0.004] | 0 | 0 | [150.0, 190.0, 250.0, 430.0, 900.0, 1250.0, 2700.0, 3600.0] | 0 | 0
Siemens NH-1-125 | Siemens NH-1-125 | 125 | [4800.0, 120.0, 7.0, 0.1, 0.004] | 0 | 0 | [180.0, 400.0, 740.0, 2000.0, 4250.0] | 0 | 0
Siemens NH-1-16 | Siemens NH-1-16 | 16 | [4000.0, 400.0, 2.0, 0.1, 0.04, 0.01] | 0 | 0 | [26.0, 35.0, 75.0, 150.0, 200.0, 300.0] | 0 | 0
Siemens NH-1-160 | Siemens NH-1-160 | 160 | [4800.0, 120.0, 7.0, 0.1, 0.004] | 0 | 0 | [210.0, 500.0, 900.0, 2300.0, 5000.0] | 0 | 0
Siemens NH-1-25 | Siemens NH-1-25 | 25 | [4000.0, 1000.0, 10.0, 0.2, 0.02, 0.01] | 0 | 0 | [40.0, 50.0, 100.0, 210.0, 400.0, 500.0] | 0 | 0
Siemens NH-1-50 | Siemens NH-1-50 | 50 | [4000.0, 40.0, 4.0, 1.0, 0.02, 0.01] | 0 | 0 | [86.0, 200.0, 300.0, 400.0, 1000.0, 1280.0] | 0 | 0
Siemens NH-1-63 | Siemens NH-1-63 | 63 | [4000.0, 100.0, 10.0, 2.0, 0.04, 0.01] | 0 | 0 | [100.0, 200.0, 300.0, 400.0, 1000.0, 1500.0] | 0 | 0
Siemens NH-1-80 | Siemens NH-1-80 | 80 | [4800.0, 120.0, 7.0, 0.1, 0.01] | 0 | 0 | [150.58, 250.0, 450.0, 1150.0, 2470.0] | 0 | 0
Siemens NH-2-1000 | Siemens NH-2-1000 | 1000 | [4800.0, 120.0, 7.0, 0.1, 0.004] | 0 | 0 | [1900.0, 3500.0, 8400.0, 24000.0, 52000.0] | 0 | 0
Siemens NH-2-200 | Siemens NH-2-200 | 200 | [4800.0, 120.0, 7.0, 0.1, 0.004] | 0 | 0 | [280.0, 650.0, 1200.0, 3000.0, 7000.0] | 0 | 0
Siemens NH-2-224 | Siemens NH-2-224 | 224 | [4800.0, 120.0, 7.0, 0.2, 0.04, 0.004] | 0 | 0 | [400.0, 750.0, 1453.0, 3025.0, 4315.0, 7600.0] | 0 | 0
Siemens NH-2-250 | Siemens NH-2-250 | 250 | [4800.0, 120.0, 7.0, 0.1, 0.004] | 0 | 0 | [450.0, 800.0, 1650.0, 4000.0, 8500.0] | 0 | 0
Siemens NH-2-315 | Siemens NH-2-315 | 315 | [4800.0, 120.0, 7.0, 0.1, 0.004] | 0 | 0 | [550.0, 920.0, 1900.0, 5000.0, 11000.0] | 0 | 0
Siemens NH-2-355 | Siemens NH-2-355 | 355 | [4800.0, 120.0, 6.0, 0.1, 0.004] | 0 | 0 | [650.0, 1116.27, 2350.0, 5840.0, 12790.0] | 0 | 0
Siemens NH-2-400 | Siemens NH-2-400 | 400 | [4800.0, 120.0, 7.0, 0.1, 0.004] | 0 | 0 | [720.0, 1350.0, 2800.0, 6500.0, 15000.0] | 0 | 0
Siemens NH-2-425 | Siemens NH-2-425 | 425 | [4800.0, 120.0, 7.0, 0.1, 0.004] | 0 | 0 | [850.0, 1500.0, 3050.0, 7500.0, 16500.0] | 0 | 0
Siemens NH-2-630 | Siemens NH-2-630 | 630 | [4800.0, 120.0, 7.0, 0.1, 0.004] | 0 | 0 | [1200.0, 2000.0, 4800.0, 12000.0, 26000.0] | 0 | 0

## dtypes
| element | column | dtype
0 | bus | name | object
1 | bus | vn_kv | float64
2 | bus | type | object
3 | bus | zone | object
4 | bus | in_service | bool
5 | load | name | object
6 | load | bus | uint32
7 | load | p_mw | float64
8 | load | q_mvar | float64
9 | load | const_z_percent | float64
10 | load | const_i_percent | float64
11 | load | sn_mva | float64
12 | load | scaling | float64
13 | load | in_service | bool
14 | load | type | object
15 | ext_grid | name | object
16 | ext_grid | bus | uint32
17 | ext_grid | vm_pu | float64
18 | ext_grid | va_degree | float64
19 | ext_grid | slack_weight | float64
20 | ext_grid | in_service | bool
21 | line | name | object
22 | line | std_type | object
23 | line | from_bus | uint32
24 | line | to_bus | uint32
25 | line | length_km | float64
26 | line | r_ohm_per_km | float64
27 | line | x_ohm_per_km | float64
28 | line | c_nf_per_km | float64
29 | line | g_us_per_km | float64
30 | line | max_i_ka | float64
31 | line | df | float64
32 | line | parallel | uint32
33 | line | type | object
34 | line | in_service | bool
35 | trafo | name | object
36 | trafo | std_type | object
37 | trafo | hv_bus | uint32
38 | trafo | lv_bus | uint32
39 | trafo | sn_mva | float64
40 | trafo | vn_hv_kv | float64
41 | trafo | vn_lv_kv | float64
42 | trafo | vk_percent | float64
43 | trafo | vkr_percent | float64
44 | trafo | pfe_kw | float64
45 | trafo | i0_percent | float64
46 | trafo | shift_degree | float64
47 | trafo | tap_side | object
48 | trafo | tap_neutral | int32
49 | trafo | tap_min | int32
50 | trafo | tap_max | int32
51 | trafo | tap_step_percent | float64
52 | trafo | tap_step_degree | float64
53 | trafo | tap_pos | int32
54 | trafo | tap_phase_shifter | bool
55 | trafo | parallel | uint32
56 | trafo | df | float64
57 | trafo | in_service | bool
58 | line_geodata | coords | object
59 | bus_geodata | x | float64
60 | bus_geodata | y | float64
61 | bus_geodata | coords | object

## parameters
| version | format_version | converged | OPF_converged | name | f_hz | sn_mva
0 | 2.14.6 | 2.14.0 | FALSE | FALSE |  | 50 | 1