## bus
| name | vn_kv | type | zone | in_service
0 | bus_LV_3214-6_1_5_node_3 | 0.4 | n |  | TRUE
1 | bus_LV_3214-6_1_5_node_205 | 0.4 | n |  | TRUE
2 | bus_LV_3214-6_1_5_node_203 | 0.4 | n |  | TRUE
3 | bus_LV_3214-6_1_5_node_63 | 0.4 | n |  | TRUE
4 | bus_LV_3214-6_1_5_node_64 | 0.4 | n |  | TRUE
5 | bus_LV_3214-6_1_5_node_66 | 0.4 | n |  | TRUE
6 | bus_LV_3214-6_1_5_node_65 | 0.4 | n |  | TRUE
7 | bus_LV_3214-6_1_5_node_67 | 0.4 | n |  | TRUE
8 | bus_LV_3214-6_1_5_node_68 | 0.4 | n |  | TRUE
9 | bus_LV_3214-6_1_5_node_69 | 0.4 | n |  | TRUE
10 | bus_LV_3214-6_1_5_node_102 | 0.4 | n |  | TRUE
11 | bus_LV_3214-6_1_5_node_70 | 0.4 | n |  | TRUE
12 | bus_LV_3214-6_1_5_node_71 | 0.4 | n |  | TRUE
13 | bus_LV_3214-6_1_5_node_72 | 0.4 | n |  | TRUE
14 | bus_LV_3214-6_1_5_node_73 | 0.4 | n |  | TRUE
15 | bus_LV_3214-6_1_5_node_74 | 0.4 | n |  | TRUE
16 | bus_LV_3214-6_1_5_node_75 | 0.4 | n |  | TRUE
17 | bus_LV_3214-6_1_5_node_76 | 0.4 | n |  | TRUE
18 | bus_LV_3214-6_1_5_node_86 | 0.4 | n |  | TRUE
19 | bus_LV_3214-6_1_5_node_77 | 0.4 | n |  | TRUE
20 | bus_LV_3214-6_1_5_node_78 | 0.4 | n |  | TRUE
21 | bus_LV_3214-6_1_5_node_79 | 0.4 | n |  | TRUE
22 | bus_LV_3214-6_1_5_node_80 | 0.4 | n |  | TRUE
23 | bus_LV_3214-6_1_5_node_81 | 0.4 | n |  | TRUE
24 | bus_LV_3214-6_1_5_node_82 | 0.4 | n |  | TRUE
25 | bus_LV_3214-6_1_5_node_83 | 0.4 | n |  | TRUE
26 | bus_LV_3214-6_1_5_node_84 | 0.4 | n |  | TRUE
27 | bus_LV_3214-6_1_5_node_85 | 0.4 | n |  | TRUE
28 | bus_LV_3214-6_1_5_node_94 | 0.4 | n |  | TRUE
29 | bus_LV_3214-6_1_5_node_87 | 0.4 | n |  | TRUE
30 | bus_LV_3214-6_1_5_node_88 | 0.4 | n |  | TRUE
31 | bus_LV_3214-6_1_5_node_89 | 0.4 | n |  | TRUE
32 | bus_LV_3214-6_1_5_node_90 | 0.4 | n |  | TRUE
33 | bus_LV_3214-6_1_5_node_91 | 0.4 | n |  | TRUE
34 | bus_LV_3214-6_1_5_node_92 | 0.4 | n |  | TRUE
35 | bus_LV_3214-6_1_5_node_93 | 0.4 | n |  | TRUE
36 | bus_LV_3214-6_1_5_node_95 | 0.4 | n |  | TRUE
37 | bus_LV_3214-6_1_5_node_96 | 0.4 | n |  | TRUE
38 | bus_LV_3214-6_1_5_node_103 | 0.4 | n |  | TRUE
39 | bus_LV_3214-6_1_5_node_104 | 0.4 | n |  | TRUE
40 | bus_LV_3214-6_1_5_node_97 | 0.4 | n |  | TRUE
41 | bus_LV_3214-6_1_5_node_98 | 0.4 | n |  | TRUE
42 | bus_LV_3214-6_1_5_node_99 | 0.4 | n |  | TRUE
43 | bus_LV_3214-6_1_5_node_100 | 0.4 | n |  | TRUE
44 | bus_LV_3214-6_1_5_node_101 | 0.4 | n |  | TRUE
45 | bus_LV_3214-6_1_5_node_105 | 0.4 | n |  | TRUE
46 | bus_LV_3214-6_1_5_node_106 | 0.4 | n |  | TRUE
47 | bus_LV_3214-6_1_5_node_114 | 0.4 | n |  | TRUE
48 | bus_LV_3214-6_1_5_node_107 | 0.4 | n |  | TRUE
49 | bus_LV_3214-6_1_5_node_108 | 0.4 | n |  | TRUE
50 | bus_LV_3214-6_1_5_node_109 | 0.4 | n |  | TRUE
51 | bus_LV_3214-6_1_5_node_116 | 0.4 | n |  | TRUE
52 | bus_LV_3214-6_1_5_node_216 | 0.4 | n |  | TRUE
53 | bus_LV_3214-6_1_5_node_110 | 0.4 | n |  | TRUE
54 | bus_LV_3214-6_1_5_node_111 | 0.4 | n |  | TRUE
55 | bus_LV_3214-6_1_5_node_112 | 0.4 | n |  | TRUE
56 | bus_LV_3214-6_1_5_node_119 | 0.4 | n |  | TRUE
57 | bus_LV_3214-6_1_5_node_113 | 0.4 | n |  | TRUE
58 | bus_LV_3214-6_1_5_node_115 | 0.4 | n |  | TRUE
59 | bus_LV_3214-6_1_5_node_117 | 0.4 | n |  | TRUE
60 | bus_LV_3214-6_1_5_node_118 | 0.4 | n |  | TRUE
61 | bus_LV_3214-6_1_5_node_120 | 0.4 | n |  | TRUE
62 | bus_LV_3214-6_1_5_node_202 | 0.4 | n |  | TRUE
63 | bus_LV_3214-6_1_5_node_204 | 0.4 | n |  | TRUE
64 | bus_LV_3214-6_1_5_node_206 | 0.4 | n |  | TRUE
65 | bus_LV_3214-6_1_5_node_207 | 0.4 | n |  | TRUE
66 | bus_LV_3214-6_1_5_node_208 | 0.4 | n |  | TRUE
67 | bus_LV_3214-6_1_5_node_209 | 0.4 | n |  | TRUE
68 | bus_LV_3214-6_1_5_node_210 | 0.4 | n |  | TRUE
69 | bus_LV_3214-6_1_5_node_215 | 0.4 | n |  | TRUE
70 | bus_LV_3214-6_1_5_node_219 | 0.4 | n |  | TRUE
71 | bus_LV_3214-6_1_5_node_211 | 0.4 | n |  | TRUE
72 | bus_LV_3214-6_1_5_node_212 | 0.4 | n |  | TRUE
73 | bus_LV_3214-6_1_5_node_213 | 0.4 | n |  | TRUE
74 | bus_LV_3214-6_1_5_node_214 | 0.4 | n |  | TRUE
75 | bus_LV_3214-6_1_5_node_217 | 0.4 | n |  | TRUE
76 | bus_LV_3214-6_1_5_node_218 | 0.4 | n |  | TRUE
77 | bus_MV_48_0_node_162 | 20 | n |  | TRUE

## load
| name | bus | p_mw | q_mvar | const_z_percent | const_i_percent | sn_mva | scaling | in_service | type
0 | LV_3214-6_1_5_load_205 | 1 | 0.00248 | 0.00062155 | 0 | 0 |  | 1 | TRUE | wye
1 | LV_3214-6_1_5_load_203 | 2 | 0.0025035 | 0.00062743 | 0 | 0 |  | 1 | TRUE | wye
2 | LV_3214-6_1_5_load_63 | 3 | 0.0053602 | 0.0013434 | 0 | 0 |  | 1 | TRUE | wye
3 | LV_3214-6_1_5_load_64 | 4 | 0.0074516 | 0.0018675 | 0 | 0 |  | 1 | TRUE | wye
4 | LV_3214-6_1_5_load_65 | 6 | 0.0097256 | 0.0024375 | 0 | 0 |  | 1 | TRUE | wye
5 | LV_3214-6_1_5_load_67 | 7 | 0.0079952 | 0.0020038 | 0 | 0 |  | 1 | TRUE | wye
6 | LV_3214-6_1_5_load_68 | 8 | 0.00072135 | 0.00018079 | 0 | 0 |  | 1 | TRUE | wye
7 | LV_3214-6_1_5_load_69 | 9 | 0.0055784 | 0.0013981 | 0 | 0 |  | 1 | TRUE | wye
8 | LV_3214-6_1_5_load_102 | 10 | 0.0031035 | 0.00077782 | 0 | 0 |  | 1 | TRUE | wye
9 | LV_3214-6_1_5_load_70 | 11 | 0.0010986 | 0.00027534 | 0 | 0 |  | 1 | TRUE | wye
10 | LV_3214-6_1_5_load_71 | 12 | 0.0043056 | 0.0010791 | 0 | 0 |  | 1 | TRUE | wye
11 | LV_3214-6_1_5_load_72 | 13 | 0.0057671 | 0.0014454 | 0 | 0 |  | 1 | TRUE | wye
12 | LV_3214-6_1_5_load_73 | 14 | 0.0036058 | 0.0009037 | 0 | 0 |  | 1 | TRUE | wye
13 | LV_3214-6_1_5_load_74 | 15 | 0.0026658 | 0.0006681 | 0 | 0 |  | 1 | TRUE | wye
14 | LV_3214-6_1_5_load_75 | 16 | 0.003366 | 0.00084359 | 0 | 0 |  | 1 | TRUE | wye
15 | LV_3214-6_1_5_load_76 | 17 | 0.0010539 | 0.00026414 | 0 | 0 |  | 1 | TRUE | wye
16 | LV_3214-6_1_5_load_86 | 18 | 0.0035235 | 0.00088307 | 0 | 0 |  | 1 | TRUE | wye
17 | LV_3214-6_1_5_load_77 | 19 | 0.0029428 | 0.00073753 | 0 | 0 |  | 1 | TRUE | wye
18 | LV_3214-6_1_5_load_78 | 20 | 0.0026326 | 0.00065978 | 0 | 0 |  | 1 | TRUE | wye
19 | LV_3214-6_1_5_load_80 | 22 | 0.002792 | 0.00069974 | 0 | 0 |  | 1 | TRUE | wye
20 | LV_3214-6_1_5_load_81 | 23 | 0.0059393 | 0.0014885 | 0 | 0 |  | 1 | TRUE | wye
21 | LV_3214-6_1_5_load_83 | 25 | 0.0045535 | 0.0011412 | 0 | 0 |  | 1 | TRUE | wye
22 | LV_3214-6_1_5_load_84 | 26 | 0.0024389 | 0.00061123 | 0 | 0 |  | 1 | TRUE | wye
23 | LV_3214-6_1_5_load_85 | 27 | 0.0023753 | 0.00059531 | 0 | 0 |  | 1 | TRUE | wye
24 | LV_3214-6_1_5_load_94 | 28 | 0.0039173 | 0.00098176 | 0 | 0 |  | 1 | TRUE | wye
25 | LV_3214-6_1_5_load_87 | 29 | 0.0021014 | 0.00052665 | 0 | 0 |  | 1 | TRUE | wye
26 | LV_3214-6_1_5_load_88 | 30 | 0.0035897 | 0.00089966 | 0 | 0 |  | 1 | TRUE | wye
27 | LV_3214-6_1_5_load_89 | 31 | 0.0030314 | 0.00075975 | 0 | 0 |  | 1 | TRUE | wye
28 | LV_3214-6_1_5_load_90 | 32 | 0.0043496 | 0.0010901 | 0 | 0 |  | 1 | TRUE | wye
29 | LV_3214-6_1_5_load_91 | 33 | 0.0039993 | 0.0010023 | 0 | 0 |  | 1 | TRUE | wye
30 | LV_3214-6_1_5_load_92 | 34 | 0.0024717 | 0.00061946 | 0 | 0 |  | 1 | TRUE | wye
31 | LV_3214-6_1_5_load_95 | 36 | 0.0020248 | 0.00050746 | 0 | 0 |  | 1 | TRUE | wye
32 | LV_3214-6_1_5_load_96 | 37 | 0.0014298 | 0.00035835 | 0 | 0 |  | 1 | TRUE | wye
33 | LV_3214-6_1_5_load_103 | 38 | 0.0045892 | 0.0011502 | 0 | 0 |  | 1 | TRUE | wye
34 | LV_3214-6_1_5_load_104 | 39 | 0.0020514 | 0.00051412 | 0 | 0 |  | 1 | TRUE | wye
35 | LV_3214-6_1_5_load_97 | 40 | 0.0034941 | 0.0008757 | 0 | 0 |  | 1 | TRUE | wye
36 | LV_3214-6_1_5_load_98 | 41 | 0.0026729 | 0.0006699 | 0 | 0 |  | 1 | TRUE | wye
37 | LV_3214-6_1_5_load_100 | 43 | 0.0019403 | 0.00048629 | 0 | 0 |  | 1 | TRUE | wye
38 | LV_3214-6_1_5_load_101 | 44 | 0.0047256 | 0.0011843 | 0 | 0 |  | 1 | TRUE | wye
39 | LV_3214-6_1_5_load_105 | 45 | 0.0029846 | 0.000748 | 0 | 0 |  | 1 | TRUE | wye
40 | LV_3214-6_1_5_load_106 | 46 | 0.0013921 | 0.00034889 | 0 | 0 |  | 1 | TRUE | wye
41 | LV_3214-6_1_5_load_114 | 47 | 0.0012038 | 0.0003017 | 0 | 0 |  | 1 | TRUE | wye
42 | LV_3214-6_1_5_load_108 | 49 | 0.0012254 | 0.00030711 | 0 | 0 |  | 1 | TRUE | wye
43 | LV_3214-6_1_5_load_109 | 50 | 0.0013302 | 0.00033337 | 0 | 0 |  | 1 | TRUE | wye
44 | LV_3214-6_1_5_load_116 | 51 | 0.0012995 | 0.00032569 | 0 | 0 |  | 1 | TRUE | wye
45 | LV_3214-6_1_5_load_216 | 52 | 0.0034668 | 0.00086887 | 0 | 0 |  | 1 | TRUE | wye
46 | LV_3214-6_1_5_load_110 | 53 | 0.0031448 | 0.00078816 | 0 | 0 |  | 1 | TRUE | wye
47 | LV_3214-6_1_5_load_111 | 54 | 0.001523 | 0.0003817 | 0 | 0 |  | 1 | TRUE | wye
48 | LV_3214-6_1_5_load_112 | 55 | 0.0012801 | 0.00032083 | 0 | 0 |  | 1 | TRUE | wye
49 | LV_3214-6_1_5_load_119 | 56 | 0.00085316 | 0.00021382 | 0 | 0 |  | 1 | TRUE | wye
50 | LV_3214-6_1_5_load_113 | 57 | 0.00062244 | 0.000156 | 0 | 0 |  | 1 | TRUE | wye
51 | LV_3214-6_1_5_load_115 | 58 | 0.00093103 | 0.00023334 | 0 | 0 |  | 1 | TRUE | wye
52 | LV_3214-6_1_5_load_117 | 59 | 0.00057584 | 0.00014432 | 0 | 0 |  | 1 | TRUE | wye
53 | LV_3214-6_1_5_load_118 | 60 | 0.0023391 | 0.00058624 | 0 | 0 |  | 1 | TRUE | wye
54 | LV_3214-6_1_5_load_120 | 61 | 0.00032527 | 8.152e-05 | 0 | 0 |  | 1 | TRUE | wye
55 | LV_3214-6_1_5_load_202 | 62 | 0.0028905 | 0.00072442 | 0 | 0 |  | 1 | TRUE | wye
56 | LV_3214-6_1_5_load_204 | 63 | 0.0076254 | 0.0019111 | 0 | 0 |  | 1 | TRUE | wye
57 | LV_3214-6_1_5_load_206 | 64 | 0.0032534 | 0.00081538 | 0 | 0 |  | 1 | TRUE | wye
58 | LV_3214-6_1_5_load_207 | 65 | 0.0020547 | 0.00051495 | 0 | 0 |  | 1 | TRUE | wye
59 | LV_3214-6_1_5_load_209 | 67 | 0.0015735 | 0.00039434 | 0 | 0 |  | 1 | TRUE | wye
60 | LV_3214-6_1_5_load_210 | 68 | 0.0016259 | 0.00040748 | 0 | 0 |  | 1 | TRUE | wye
61 | LV_3214-6_1_5_load_215 | 69 | 0.0033132 | 0.00083035 | 0 | 0 |  | 1 | TRUE | wye
62 | LV_3214-6_1_5_load_219 | 70 | 0.0017205 | 0.0004312 | 0 | 0 |  | 1 | TRUE | wye
63 | LV_3214-6_1_5_load_211 | 71 | 0.0020073 | 0.00050307 | 0 | 0 |  | 1 | TRUE | wye
64 | LV_3214-6_1_5_load_212 | 72 | 0.0034987 | 0.00087685 | 0 | 0 |  | 1 | TRUE | wye
65 | LV_3214-6_1_5_load_213 | 73 | 0.0062233 | 0.0015597 | 0 | 0 |  | 1 | TRUE | wye
66 | LV_3214-6_1_5_load_214 | 74 | 0.0028976 | 0.00072622 | 0 | 0 |  | 1 | TRUE | wye
67 | LV_3214-6_1_5_load_218 | 76 | 0.0033696 | 0.00084449 | 0 | 0 |  | 1 | TRUE | wye

## ext_grid
| name | bus | vm_pu | va_degree | slack_weight | in_service
0 |  | 35 | 1 | 0 | 1 | TRUE

## line
| name | std_type | from_bus | to_bus | length_km | r_ohm_per_km | x_ohm_per_km | c_nf_per_km | g_us_per_km | max_i_ka | df | parallel | type | in_service
0 | LV_3214-6_1_5_line_0 |  | 0 | 1 | 0.024568 | 0.125 | 0.08 | 261 | 0 | 0.364 | 1 | 1 | cs | TRUE
1 | LV_3214-6_1_5_line_1 |  | 0 | 2 | 0.050461 | 0.125 | 0.08 | 261 | 0 | 0.364 | 1 | 1 | cs | TRUE
2 | LV_3214-6_1_5_line_2 |  | 1 | 64 | 0.024197 | 0.125 | 0.08 | 261 | 0 | 0.364 | 1 | 1 | cs | TRUE
3 | LV_3214-6_1_5_line_3 |  | 2 | 62 | 0.023407 | 0.125 | 0.08 | 261 | 0 | 0.364 | 1 | 1 | cs | TRUE
4 | LV_3214-6_1_5_line_4 |  | 3 | 4 | 0.060051 | 0.125 | 0.08 | 261 | 0 | 0.364 | 1 | 1 | cs | TRUE
5 | LV_3214-6_1_5_line_5 |  | 4 | 5 | 0.054858 | 0.125 | 0.08 | 261 | 0 | 0.364 | 1 | 1 | cs | TRUE
6 | LV_3214-6_1_5_line_6 |  | 5 | 7 | 0.025728 | 0.125 | 0.08 | 261 | 0 | 0.364 | 1 | 1 | cs | TRUE
7 | LV_3214-6_1_5_line_7 |  | 5 | 8 | 0.0031796 | 0.125 | 0.08 | 261 | 0 | 0.364 | 1 | 1 | cs | TRUE
8 | LV_3214-6_1_5_line_8 |  | 5 | 6 | 0.055532 | 0.125 | 0.08 | 261 | 0 | 0.364 | 1 | 1 | cs | TRUE
9 | LV_3214-6_1_5_line_9 |  | 7 | 9 | 0.038968 | 0.125 | 0.08 | 261 | 0 | 0.364 | 1 | 1 | cs | TRUE
10 | LV_3214-6_1_5_line_10 |  | 8 | 10 | 0.0099595 | 0.125 | 0.08 | 261 | 0 | 0.364 | 1 | 1 | cs | TRUE
11 | LV_3214-6_1_5_line_11 |  | 9 | 11 | 0.015224 | 0.125 | 0.08 | 261 | 0 | 0.364 | 1 | 1 | cs | TRUE
12 | LV_3214-6_1_5_line_12 |  | 10 | 43 | 0.041515 | 0.125 | 0.08 | 261 | 0 | 0.364 | 1 | 1 | cs | TRUE
13 | LV_3214-6_1_5_line_13 |  | 12 | 13 | 0.012337 | 0.125 | 0.08 | 261 | 0 | 0.364 | 1 | 1 | cs | TRUE
14 | LV_3214-6_1_5_line_14 |  | 12 | 14 | 0.042141 | 0.125 | 0.08 | 261 | 0 | 0.364 | 1 | 1 | cs | TRUE
15 | LV_3214-6_1_5_line_15 |  | 13 | 15 | 0.021398 | 0.125 | 0.08 | 261 | 0 | 0.364 | 1 | 1 | cs | TRUE
16 | LV_3214-6_1_5_line_16 |  | 14 | 16 | 5.7544e-05 | 0.125 | 0.08 | 261 | 0 | 0.364 | 1 | 1 | cs | TRUE
17 | LV_3214-6_1_5_line_17 |  | 15 | 17 | 0.01053 | 0.125 | 0.08 | 261 | 0 | 0.364 | 1 | 1 | cs | TRUE
18 | LV_3214-6_1_5_line_18 |  | 16 | 18 | 0.052137 | 0.125 | 0.08 | 261 | 0 | 0.364 | 1 | 1 | cs | TRUE
19 | LV_3214-6_1_5_line_19 |  | 17 | 19 | 0.022962 | 0.125 | 0.08 | 261 | 0 | 0.364 | 1 | 1 | cs | TRUE
20 | LV_3214-6_1_5_line_20 |  | 18 | 28 | 0.011632 | 0.125 | 0.08 | 261 | 0 | 0.364 | 1 | 1 | cs | TRUE
21 | LV_3214-6_1_5_line_21 |  | 19 | 20 | 0.002682 | 0.125 | 0.08 | 261 | 0 | 0.364 | 1 | 1 | cs | TRUE
22 | LV_3214-6_1_5_line_22 |  | 20 | 21 | 0.03149 | 0.125 | 0.08 | 261 | 0 | 0.364 | 1 | 1 | cs | TRUE
23 | LV_3214-6_1_5_line_23 |  | 21 | 22 | 0.015274 | 0.125 | 0.08 | 261 | 0 | 0.364 | 1 | 1 | cs | TRUE
24 | LV_3214-6_1_5_line_24 |  | 22 | 23 | 0.0090845 | 0.125 | 0.08 | 261 | 0 | 0.364 | 1 | 1 | cs | TRUE
25 | LV_3214-6_1_5_line_25 |  | 23 | 24 | 0.016419 | 0.125 | 0.08 | 261 | 0 | 0.364 | 1 | 1 | cs | TRUE
26 | LV_3214-6_1_5_line_26 |  | 24 | 25 | 0.014353 | 0.125 | 0.08 | 261 | 0 | 0.364 | 1 | 1 | cs | TRUE
27 | LV_3214-6_1_5_line_27 |  | 25 | 26 | 0.0017594 | 0.125 | 0.08 | 261 | 0 | 0.364 | 1 | 1 | cs | TRUE
28 | LV_3214-6_1_5_line_28 |  | 26 | 27 | 0.039614 | 0.125 | 0.08 | 261 | 0 | 0.364 | 1 | 1 | cs | TRUE
29 | LV_3214-6_1_5_line_29 |  | 28 | 35 | 0.031266 | 0.125 | 0.08 | 261 | 0 | 0.364 | 1 | 1 | cs | TRUE
30 | LV_3214-6_1_5_line_30 |  | 29 | 30 | 0.014829 | 0.125 | 0.08 | 261 | 0 | 0.364 | 1 | 1 | cs | TRUE
31 | LV_3214-6_1_5_line_31 |  | 29 | 31 | 0.010946 | 0.125 | 0.08 | 261 | 0 | 0.364 | 1 | 1 | cs | TRUE
32 | LV_3214-6_1_5_line_32 |  | 30 | 32 | 0.011571 | 0.125 | 0.08 | 261 | 0 | 0.364 | 1 | 1 | cs | TRUE
33 | LV_3214-6_1_5_line_33 |  | 32 | 33 | 0.033023 | 0.125 | 0.08 | 261 | 0 | 0.364 | 1 | 1 | cs | TRUE
34 | LV_3214-6_1_5_line_34 |  | 33 | 34 | 0.012462 | 0.125 | 0.08 | 261 | 0 | 0.364 | 1 | 1 | cs | TRUE
35 | LV_3214-6_1_5_line_35 |  | 34 | 35 | 0.019294 | 0.125 | 0.08 | 261 | 0 | 0.364 | 1 | 1 | cs | TRUE
36 | LV_3214-6_1_5_line_36 |  | 35 | 36 | 0.022038 | 0.125 | 0.08 | 261 | 0 | 0.364 | 1 | 1 | cs | TRUE
37 | LV_3214-6_1_5_line_37 |  | 35 | 37 | 0.017568 | 0.125 | 0.08 | 261 | 0 | 0.364 | 1 | 2 | cs | TRUE
38 | LV_3214-6_1_5_line_38 |  | 36 | 38 | 0.028607 | 0.125 | 0.08 | 261 | 0 | 0.364 | 1 | 1 | cs | TRUE
39 | LV_3214-6_1_5_line_39 |  | 37 | 39 | 0.0016082 | 0.125 | 0.08 | 261 | 0 | 0.364 | 1 | 2 | cs | TRUE
40 | LV_3214-6_1_5_line_40 |  | 38 | 44 | 0.039626 | 0.125 | 0.08 | 261 | 0 | 0.364 | 1 | 1 | cs | TRUE
41 | LV_3214-6_1_5_line_41 |  | 39 | 45 | 0.020369 | 0.125 | 0.08 | 261 | 0 | 0.364 | 1 | 2 | cs | TRUE
42 | LV_3214-6_1_5_line_42 |  | 40 | 41 | 0.053479 | 0.125 | 0.08 | 261 | 0 | 0.364 | 1 | 1 | cs | TRUE
43 | LV_3214-6_1_5_line_43 |  | 40 | 42 | 0.041876 | 0.125 | 0.08 | 261 | 0 | 0.364 | 1 | 1 | cs | TRUE
44 | LV_3214-6_1_5_line_44 |  | 41 | 43 | 0.015511 | 0.125 | 0.08 | 261 | 0 | 0.364 | 1 | 1 | cs | TRUE
45 | LV_3214-6_1_5_line_45 |  | 42 | 44 | 0.0040774 | 0.125 | 0.08 | 261 | 0 | 0.364 | 1 | 1 | cs | TRUE
46 | LV_3214-6_1_5_line_46 |  | 45 | 46 | 7.7531e-05 | 0.125 | 0.08 | 261 | 0 | 0.364 | 1 | 2 | cs | TRUE
47 | LV_3214-6_1_5_line_47 |  | 46 | 47 | 0.082087 | 0.125 | 0.08 | 261 | 0 | 0.364 | 1 | 2 | cs | TRUE
48 | LV_3214-6_1_5_line_48 |  | 47 | 58 | 0.033927 | 0.125 | 0.08 | 261 | 0 | 0.364 | 1 | 2 | cs | TRUE
49 | LV_3214-6_1_5_line_49 |  | 47 | 57 | 0.053086 | 0.125 | 0.08 | 261 | 0 | 0.364 | 1 | 1 | cs | TRUE
50 | LV_3214-6_1_5_line_50 |  | 48 | 49 | 0.078266 | 0.125 | 0.08 | 261 | 0 | 0.364 | 1 | 2 | cs | TRUE
51 | LV_3214-6_1_5_line_51 |  | 48 | 50 | 0.076495 | 0.125 | 0.08 | 261 | 0 | 0.364 | 1 | 1 | cs | TRUE
52 | LV_3214-6_1_5_line_52 |  | 49 | 51 | 0.027415 | 0.125 | 0.08 | 261 | 0 | 0.364 | 1 | 2 | cs | TRUE
53 | LV_3214-6_1_5_line_53 |  | 50 | 52 | 0.092629 | 0.125 | 0.08 | 261 | 0 | 0.364 | 1 | 1 | cs | TRUE
54 | LV_3214-6_1_5_line_54 |  | 51 | 58 | 0.02061 | 0.125 | 0.08 | 261 | 0 | 0.364 | 1 | 2 | cs | TRUE
55 | LV_3214-6_1_5_line_55 |  | 52 | 75 | 0.098668 | 0.125 | 0.08 | 261 | 0 | 0.364 | 1 | 1 | cs | TRUE
56 | LV_3214-6_1_5_line_56 |  | 53 | 54 | 0.03687 | 0.125 | 0.08 | 261 | 0 | 0.364 | 1 | 1 | cs | TRUE
57 | LV_3214-6_1_5_line_57 |  | 53 | 55 | 0.037947 | 0.125 | 0.08 | 261 | 0 | 0.364 | 1 | 1 | cs | TRUE
58 | LV_3214-6_1_5_line_58 |  | 54 | 56 | 0.24614 | 0.125 | 0.08 | 261 | 0 | 0.364 | 1 | 1 | cs | TRUE
59 | LV_3214-6_1_5_line_59 |  | 55 | 57 | 0.02538 | 0.125 | 0.08 | 261 | 0 | 0.364 | 1 | 1 | cs | TRUE
60 | LV_3214-6_1_5_line_60 |  | 56 | 59 | 0.0035317 | 0.125 | 0.08 | 261 | 0 | 0.364 | 1 | 1 | cs | TRUE
61 | LV_3214-6_1_5_line_61 |  | 59 | 60 | 0.0087643 | 0.125 | 0.08 | 261 | 0 | 0.364 | 1 | 1 | cs | TRUE
62 | LV_3214-6_1_5_line_62 |  | 60 | 61 | 0.0047581 | 0.125 | 0.08 | 261 | 0 | 0.364 | 1 | 1 | cs | TRUE
63 | LV_3214-6_1_5_line_63 |  | 62 | 63 | 0.051014 | 0.125 | 0.08 | 261 | 0 | 0.364 | 1 | 1 | cs | TRUE
64 | LV_3214-6_1_5_line_64 |  | 64 | 65 | 0.026844 | 0.125 | 0.08 | 261 | 0 | 0.364 | 1 | 1 | cs | TRUE
65 | LV_3214-6_1_5_line_65 |  | 65 | 66 | 0.053615 | 0.125 | 0.08 | 261 | 0 | 0.364 | 1 | 1 | cs | TRUE
66 | LV_3214-6_1_5_line_66 |  | 66 | 67 | 0.015962 | 0.125 | 0.08 | 261 | 0 | 0.364 | 1 | 1 | cs | TRUE
67 | LV_3214-6_1_5_line_67 |  | 66 | 68 | 0.031681 | 0.125 | 0.08 | 261 | 0 | 0.364 | 1 | 1 | cs | TRUE
68 | LV_3214-6_1_5_line_68 |  | 67 | 69 | 0.016252 | 0.125 | 0.08 | 261 | 0 | 0.364 | 1 | 1 | cs | TRUE
69 | LV_3214-6_1_5_line_69 |  | 68 | 70 | 0.02087 | 0.125 | 0.08 | 261 | 0 | 0.364 | 1 | 1 | cs | TRUE
70 | LV_3214-6_1_5_line_70 |  | 69 | 74 | 0.013412 | 0.125 | 0.08 | 261 | 0 | 0.364 | 1 | 1 | cs | TRUE
71 | LV_3214-6_1_5_line_71 |  | 70 | 76 | 0.033033 | 0.125 | 0.08 | 261 | 0 | 0.364 | 1 | 1 | cs | TRUE
72 | LV_3214-6_1_5_line_72 |  | 71 | 72 | 0.015509 | 0.125 | 0.08 | 261 | 0 | 0.364 | 1 | 1 | cs | TRUE
73 | LV_3214-6_1_5_line_73 |  | 71 | 73 | 0.01611 | 0.125 | 0.08 | 261 | 0 | 0.364 | 1 | 1 | cs | TRUE
74 | LV_3214-6_1_5_line_74 |  | 72 | 74 | 0.012977 | 0.125 | 0.08 | 261 | 0 | 0.364 | 1 | 1 | cs | TRUE
75 | LV_3214-6_1_5_line_75 |  | 75 | 76 | 0.059615 | 0.125 | 0.08 | 261 | 0 | 0.364 | 1 | 1 | cs | TRUE

## trafo
| name | std_type | hv_bus | lv_bus | sn_mva | vn_hv_kv | vn_lv_kv | vk_percent | vkr_percent | pfe_kw | i0_percent | shift_degree | tap_side | tap_neutral | tap_min | tap_max | tap_step_percent | tap_step_degree | tap_pos | tap_phase_shifter | parallel | df | in_service
0 | LV_3214-6_1_5_trafo_93 | 0.63 MVA 20/0.4 kV | 77 | 35 | 0.63 | 20 | 0.4 | 6 | 1.206 | 1.65 | 0.2619 | 150 | hv | 0 | -2 | 2 | 2.5 | 0 | 0 | FALSE | 1 | 1 | TRUE

## line_geodata
| x0 | y0 | x1 | y1 | x2 | y2 | x3 | y3 | x4 | y4 | x5 | y5 | x6 | y6
0 | 2749486.0034 | 1257914.6661 | 2749492.7477 | 1257891.0415
1 | 2749486.0034 | 1257914.6661 | 2749536.3557 | 1257917.983
2 | 2749492.7477 | 1257891.0415 | 2749499.39 | 1257867.7741
3 | 2749559.0672 | 1257922.2168 | 2749551.4931 | 1257918.9801 | 2749536.3557 | 1257917.983
4 | 2749529.7629 | 1258378.2115 | 2749522.2799 | 1258318.6283
5 | 2749564.9555 | 1258284.1579 | 2749522.2799 | 1258318.6283
6 | 2749564.9555 | 1258284.1579 | 2749590.6587 | 1258285.2823
7 | 2749564.9555 | 1258284.1579 | 2749564.4392 | 1258281.0205
8 | 2749564.9555 | 1258284.1579 | 2749568.6929 | 1258292.961 | 2749585.7646 | 1258313.7685 | 2749599.9625 | 1258326.4759
9 | 2749628.4308 | 1258291.7877 | 2749625.2408 | 1258289.787 | 2749619.2338 | 1258287.2104 | 2749612.5827 | 1258286.2413 | 2749590.6587 | 1258285.2823
10 | 2749562.8222 | 1258271.1932 | 2749564.4392 | 1258281.0205
11 | 2749639.9134 | 1258301.6585 | 2749632.6141 | 1258294.4113 | 2749628.4308 | 1258291.7877
12 | 2749562.8222 | 1258271.1932 | 2749561.8956 | 1258265.5622 | 2749557.429 | 1258230.0338
13 | 2749670.3225 | 1258244.24 | 2749680.729 | 1258250.8663
14 | 2749670.3225 | 1258244.24 | 2749657.9124 | 1258236.338 | 2749647.7074 | 1258220.2085 | 2749645.0591 | 1258212.2983
15 | 2749680.729 | 1258250.8663 | 2749698.7787 | 1258262.3593
16 | 2749645.0409 | 1258212.2437 | 2749645.0591 | 1258212.2983
17 | 2749698.7787 | 1258262.3593 | 2749702.9879 | 1258265.0395 | 2749708.1555 | 1258267.0362
18 | 2749634.6679 | 1258161.5358 | 2749636.802 | 1258187.6341 | 2749645.0409 | 1258212.2437
19 | 2749708.1555 | 1258267.0362 | 2749728.4309 | 1258274.8705 | 2749729.427 | 1258275.5841
20 | 2749634.941 | 1258149.9258 | 2749634.4517 | 1258158.8908 | 2749634.6679 | 1258161.5358
21 | 2749729.427 | 1258275.5841 | 2749731.6072 | 1258277.146
22 | 2749757.2063 | 1258295.4854 | 2749731.6072 | 1258277.146
23 | 2749757.2063 | 1258295.4854 | 2749763.3263 | 1258303.7262 | 2749763.9435 | 1258308.6972
24 | 2749765.0629 | 1258317.7124 | 2749763.9435 | 1258308.6972
25 | 2749774.5146 | 1258331.0474 | 2749765.1369 | 1258318.3086 | 2749765.0629 | 1258317.7124
26 | 2749774.5146 | 1258331.0474 | 2749784.8332 | 1258341.0239
27 | 2749784.8332 | 1258341.0239 | 2749786.098 | 1258342.2468
28 | 2749786.098 | 1258342.2468 | 2749798.0459 | 1258353.7986 | 2749812.1419 | 1258357.4479 | 2749820.5315 | 1258356.5812
29 | 2749636.6452 | 1258118.7066 | 2749634.941 | 1258149.9258
30 | 2749674.0755 | 1258192.6768 | 2749670.1481 | 1258178.3778
31 | 2749676.9747 | 1258203.2318 | 2749674.0755 | 1258192.6768
32 | 2749667.0834 | 1258167.2202 | 2749670.1481 | 1258178.3778
33 | 2749667.0834 | 1258167.2202 | 2749661.1719 | 1258145.6977 | 2749659.3589 | 1258135.1488
34 | 2749659.3589 | 1258135.1488 | 2749658.6799 | 1258131.1982 | 2749654.7507 | 1258123.7137 | 2749654.7507 | 1258123.7137
35 | 2749636.6452 | 1258118.7066 | 2749647.938 | 1258119.5818 | 2749654.7507 | 1258123.7137
36 | 2749636.6452 | 1258118.7066 | 2749614.6097 | 1258119.0585
37 | 2749636.6452 | 1258118.7066 | 2749642.4605 | 1258102.1288
38 | 2749586.0058 | 1258119.5152 | 2749614.6097 | 1258119.0585
39 | 2749642.9929 | 1258100.6113 | 2749642.4605 | 1258102.1288
40 | 2749546.3851 | 1258120.1479 | 2749586.0058 | 1258119.5152
41 | 2749642.9929 | 1258100.6113 | 2749645.3116 | 1258094.0013 | 2749645.1697 | 1258080.6381
42 | 2749548.596 | 1258161.6143 | 2749549.9387 | 1258170.4553 | 2749555.4942 | 1258214.6444
43 | 2749542.3082 | 1258120.213 | 2749548.596 | 1258161.6143
44 | 2749555.4942 | 1258214.6444 | 2749557.429 | 1258230.0338
45 | 2749542.3082 | 1258120.213 | 2749546.3851 | 1258120.1479
46 | 2749645.1689 | 1258080.5606 | 2749645.1697 | 1258080.6381
47 | 2749645.1689 | 1258080.5606 | 2749717.4745 | 1258041.6986
48 | 2749717.4745 | 1258041.6986 | 2749697.1409 | 1258014.5401
49 | 2749749.2909 | 1258084.194 | 2749717.4745 | 1258041.6986
50 | 2749623.2984 | 1257912.199 | 2749634.8753 | 1257931.3772 | 2749657.4885 | 1257961.5786 | 2749668.3579 | 1257976.0963
51 | 2749623.2984 | 1257912.199 | 2749618.1035 | 1257898.6766 | 2749615.2617 | 1257886.0702 | 2749613.7236 | 1257875.899 | 2749612.8852 | 1257863.1208 | 2749612.7865 | 1257851.2177 | 2749612.6704 | 1257837.1276
52 | 2749684.7884 | 1257998.0416 | 2749668.3579 | 1257976.0963
53 | 2749612.6704 | 1257837.1276 | 2749612.3175 | 1257794.3165 | 2749611.0793 | 1257771.396 | 2749608.4591 | 1257755.0915 | 2749605.2291 | 1257745.2593
54 | 2749697.1409 | 1258014.5401 | 2749684.7884 | 1257998.0416
55 | 2749567.6509 | 1257654.1276 | 2749576.2864 | 1257675.0997 | 2749593.073 | 1257711.4263 | 2749595.6337 | 1257718.1532 | 2749598.9681 | 1257726.2009 | 2749605.2291 | 1257745.2593
56 | 2749802.1908 | 1258100.0948 | 2749805.6447 | 1258104.1557 | 2749812.825 | 1258108.3638 | 2749817.8734 | 1258110.3713 | 2749823.9011 | 1258112.1367 | 2749830.0834 | 1258114.0506 | 2749831.6595 | 1258118.8283
57 | 2749764.502 | 1258104.5106 | 2749802.1908 | 1258100.0948
58 | 2749831.6595 | 1258118.8283 | 2750005.3135 | 1257944.3817
59 | 2749764.502 | 1258104.5106 | 2749749.2909 | 1258084.194
60 | 2750008.1973 | 1257946.4204 | 2750005.3135 | 1257944.3817
61 | 2750008.1973 | 1257946.4204 | 2750015.3539 | 1257951.4796
62 | 2750019.2392 | 1257954.2263 | 2750015.3539 | 1257951.4796
63 | 2749557.9315 | 1257971.9282 | 2749562.5128 | 1257929.48 | 2749559.9859 | 1257922.6093 | 2749559.0672 | 1257922.2168
64 | 2749499.39 | 1257867.7741 | 2749506.7589 | 1257841.9617
65 | 2749521.4768 | 1257790.4064 | 2749506.7589 | 1257841.9617
66 | 2749521.4768 | 1257790.4064 | 2749536.7629 | 1257795.0007
67 | 2749521.4768 | 1257790.4064 | 2749529.0701 | 1257759.6486
68 | 2749548.7372 | 1257804.5311 | 2749548.7372 | 1257804.5311 | 2749543.78 | 1257797.1097 | 2749536.7629 | 1257795.0007
69 | 2749529.0701 | 1257759.6486 | 2749534.0723 | 1257739.3865
70 | 2749549.485 | 1257817.922 | 2749548.7372 | 1257804.5311
71 | 2749534.0723 | 1257739.3865 | 2749541.9896 | 1257707.3166
72 | 2749550.3893 | 1257846.3909 | 2749549.9994 | 1257830.8868
73 | 2749550.7942 | 1257862.4957 | 2749550.3893 | 1257846.3909
74 | 2749549.485 | 1257817.922 | 2749549.8276 | 1257824.0557 | 2749549.9994 | 1257830.8868
75 | 2749567.6509 | 1257654.1276 | 2749557.5377 | 1257672.201 | 2749546.2619 | 1257690.0114 | 2749541.9896 | 1257707.3166

## bus_geodata
| x | y | coords
0 | 2749486.0034 | 1257914.6661
1 | 2749492.7477 | 1257891.0415
2 | 2749536.3557 | 1257917.983
3 | 2749529.7629 | 1258378.2115
4 | 2749522.2799 | 1258318.6283
5 | 2749564.9555 | 1258284.1579
6 | 2749599.9625 | 1258326.4759
7 | 2749590.6587 | 1258285.2823
8 | 2749564.4392 | 1258281.0205
9 | 2749628.4308 | 1258291.7877
10 | 2749562.8222 | 1258271.1932
11 | 2749639.9134 | 1258301.6585
12 | 2749670.3225 | 1258244.24
13 | 2749680.729 | 1258250.8663
14 | 2749645.0591 | 1258212.2983
15 | 2749698.7787 | 1258262.3593
16 | 2749645.0409 | 1258212.2437
17 | 2749708.1555 | 1258267.0362
18 | 2749634.6679 | 1258161.5358
19 | 2749729.427 | 1258275.5841
20 | 2749731.6072 | 1258277.146
21 | 2749757.2063 | 1258295.4854
22 | 2749763.9435 | 1258308.6972
23 | 2749765.0629 | 1258317.7124
24 | 2749774.5146 | 1258331.0474
25 | 2749784.8332 | 1258341.0239
26 | 2749786.098 | 1258342.2468
27 | 2749820.5315 | 1258356.5812
28 | 2749634.941 | 1258149.9258
29 | 2749674.0755 | 1258192.6768
30 | 2749670.1481 | 1258178.3778
31 | 2749676.9747 | 1258203.2318
32 | 2749667.0834 | 1258167.2202
33 | 2749659.3589 | 1258135.1488
34 | 2749654.7507 | 1258123.7137
35 | 2749636.6452 | 1258118.7066
36 | 2749614.6097 | 1258119.0585
37 | 2749642.4605 | 1258102.1288
38 | 2749586.0058 | 1258119.5152
39 | 2749642.9929 | 1258100.6113
40 | 2749548.596 | 1258161.6143
41 | 2749555.4942 | 1258214.6444
42 | 2749542.3082 | 1258120.213
43 | 2749557.429 | 1258230.0338
44 | 2749546.3851 | 1258120.1479
45 | 2749645.1697 | 1258080.6381
46 | 2749645.1689 | 1258080.5606
47 | 2749717.4745 | 1258041.6986
48 | 2749623.2984 | 1257912.199
49 | 2749668.3579 | 1257976.0963
50 | 2749612.6704 | 1257837.1276
51 | 2749684.7884 | 1257998.0416
52 | 2749605.2291 | 1257745.2593
53 | 2749802.1908 | 1258100.0948
54 | 2749831.6595 | 1258118.8283
55 | 2749764.502 | 1258104.5106
56 | 2750005.3135 | 1257944.3817
57 | 2749749.2909 | 1258084.194
58 | 2749697.1409 | 1258014.5401
59 | 2750008.1973 | 1257946.4204
60 | 2750015.3539 | 1257951.4796
61 | 2750019.2392 | 1257954.2263
62 | 2749559.0672 | 1257922.2168
63 | 2749557.9315 | 1257971.9282
64 | 2749499.39 | 1257867.7741
65 | 2749506.7589 | 1257841.9617
66 | 2749521.4768 | 1257790.4064
67 | 2749536.7629 | 1257795.0007
68 | 2749529.0701 | 1257759.6486
69 | 2749548.7372 | 1257804.5311
70 | 2749534.0723 | 1257739.3865
71 | 2749550.3893 | 1257846.3909
72 | 2749549.9994 | 1257830.8868
73 | 2749550.7942 | 1257862.4957
74 | 2749549.485 | 1257817.922
75 | 2749567.6509 | 1257654.1276
76 | 2749541.9896 | 1257707.3166
77 | 2749542.3082 | 1258120.213

## line_std_types
| c_nf_per_km | r_ohm_per_km | x_ohm_per_km | max_i_ka | type | q_mm2 | alpha | voltage_rating
NAYY 4x50 SE | 210 | 0.642 | 0.083 | 0.142 | cs | 50 | 0.00403 | LV
NAYY 4x120 SE | 264 | 0.225 | 0.08 | 0.242 | cs | 120 | 0.00403 | LV
NAYY 4x150 SE | 261 | 0.208 | 0.08 | 0.27 | cs | 150 | 0.00403 | LV
NA2XS2Y 1x95 RM/25 12/20 kV | 216 | 0.313 | 0.132 | 0.252 | cs | 95 | 0.00403 | MV
NA2XS2Y 1x185 RM/25 12/20 kV | 273 | 0.161 | 0.117 | 0.362 | cs | 185 | 0.00403 | MV
NA2XS2Y 1x240 RM/25 12/20 kV | 304 | 0.122 | 0.112 | 0.421 | cs | 240 | 0.00403 | MV
NA2XS2Y 1x95 RM/25 6/10 kV | 315 | 0.313 | 0.123 | 0.249 | cs | 95 | 0.00403 | MV
NA2XS2Y 1x185 RM/25 6/10 kV | 406 | 0.161 | 0.11 | 0.358 | cs | 185 | 0.00403 | MV
NA2XS2Y 1x240 RM/25 6/10 kV | 456 | 0.122 | 0.105 | 0.416 | cs | 240 | 0.00403 | MV
NA2XS2Y 1x150 RM/25 12/20 kV | 250 | 0.206 | 0.116 | 0.319 | cs | 150 | 0.00403 | MV
NA2XS2Y 1x120 RM/25 12/20 kV | 230 | 0.253 | 0.119 | 0.283 | cs | 120 | 0.00403 | MV
NA2XS2Y 1x70 RM/25 12/20 kV | 190 | 0.443 | 0.132 | 0.22 | cs | 70 | 0.00403 | MV
NA2XS2Y 1x150 RM/25 6/10 kV | 360 | 0.206 | 0.11 | 0.315 | cs | 150 | 0.00403 | MV
NA2XS2Y 1x120 RM/25 6/10 kV | 340 | 0.253 | 0.113 | 0.28 | cs | 120 | 0.00403 | MV
NA2XS2Y 1x70 RM/25 6/10 kV | 280 | 0.443 | 0.123 | 0.217 | cs | 70 | 0.00403 | MV
N2XS(FL)2Y 1x120 RM/35 64/110 kV | 112 | 0.153 | 0.166 | 0.366 | cs | 120 | 0.00393 | HV
N2XS(FL)2Y 1x185 RM/35 64/110 kV | 125 | 0.099 | 0.156 | 0.457 | cs | 185 | 0.00393 | HV
N2XS(FL)2Y 1x240 RM/35 64/110 kV | 135 | 0.075 | 0.149 | 0.526 | cs | 240 | 0.00393 | HV
N2XS(FL)2Y 1x300 RM/35 64/110 kV | 144 | 0.06 | 0.144 | 0.588 | cs | 300 | 0.00393 | HV
15-AL1/3-ST1A 0.4 | 11 | 1.8769 | 0.35 | 0.105 | ol | 16 | 0.00403 | LV
24-AL1/4-ST1A 0.4 | 11.25 | 1.2012 | 0.335 | 0.14 | ol | 24 | 0.00403 | LV
48-AL1/8-ST1A 0.4 | 12.2 | 0.5939 | 0.3 | 0.21 | ol | 48 | 0.00403 | LV
94-AL1/15-ST1A 0.4 | 13.2 | 0.306 | 0.29 | 0.35 | ol | 94 | 0.00403 | LV
34-AL1/6-ST1A 10.0 | 9.7 | 0.8342 | 0.36 | 0.17 | ol | 34 | 0.00403 | MV
48-AL1/8-ST1A 10.0 | 10.1 | 0.5939 | 0.35 | 0.21 | ol | 48 | 0.00403 | MV
70-AL1/11-ST1A 10.0 | 10.4 | 0.4132 | 0.339 | 0.29 | ol | 70 | 0.00403 | MV
94-AL1/15-ST1A 10.0 | 10.75 | 0.306 | 0.33 | 0.35 | ol | 94 | 0.00403 | MV
122-AL1/20-ST1A 10.0 | 11.1 | 0.2376 | 0.323 | 0.41 | ol | 122 | 0.00403 | MV
149-AL1/24-ST1A 10.0 | 11.25 | 0.194 | 0.315 | 0.47 | ol | 149 | 0.00403 | MV
34-AL1/6-ST1A 20.0 | 9.15 | 0.8342 | 0.382 | 0.17 | ol | 34 | 0.00403 | MV
48-AL1/8-ST1A 20.0 | 9.5 | 0.5939 | 0.372 | 0.21 | ol | 48 | 0.00403 | MV
70-AL1/11-ST1A 20.0 | 9.7 | 0.4132 | 0.36 | 0.29 | ol | 70 | 0.00403 | MV
94-AL1/15-ST1A 20.0 | 10 | 0.306 | 0.35 | 0.35 | ol | 94 | 0.00403 | MV
122-AL1/20-ST1A 20.0 | 10.3 | 0.2376 | 0.344 | 0.41 | ol | 122 | 0.00403 | MV
149-AL1/24-ST1A 20.0 | 10.5 | 0.194 | 0.337 | 0.47 | ol | 149 | 0.00403 | MV
184-AL1/30-ST1A 20.0 | 10.75 | 0.1571 | 0.33 | 0.535 | ol | 184 | 0.00403 | MV
243-AL1/39-ST1A 20.0 | 11 | 0.1188 | 0.32 | 0.645 | ol | 243 | 0.00403 | MV
48-AL1/8-ST1A 110.0 | 8 | 0.5939 | 0.46 | 0.21 | ol | 48 | 0.00403 | HV
70-AL1/11-ST1A 110.0 | 8.4 | 0.4132 | 0.45 | 0.29 | ol | 70 | 0.00403 | HV
94-AL1/15-ST1A 110.0 | 8.65 | 0.306 | 0.44 | 0.35 | ol | 94 | 0.00403 | HV
122-AL1/20-ST1A 110.0 | 8.5 | 0.2376 | 0.43 | 0.41 | ol | 122 | 0.00403 | HV
149-AL1/24-ST1A 110.0 | 8.75 | 0.194 | 0.41 | 0.47 | ol | 149 | 0.00403 | HV
184-AL1/30-ST1A 110.0 | 8.8 | 0.1571 | 0.4 | 0.535 | ol | 184 | 0.00403 | HV
243-AL1/39-ST1A 110.0 | 9 | 0.1188 | 0.39 | 0.645 | ol | 243 | 0.00403 | HV
305-AL1/39-ST1A 110.0 | 9.2 | 0.0949 | 0.38 | 0.74 | ol | 305 | 0.00403 | HV
490-AL1/64-ST1A 110.0 | 9.75 | 0.059 | 0.37 | 0.96 | ol | 490 | 0.00403 | HV
679-AL1/86-ST1A 110.0 | 9.95 | 0.042 | 0.36 | 1.15 | ol | 679 | 0.00403 | HV
490-AL1/64-ST1A 220.0 | 10 | 0.059 | 0.285 | 0.96 | ol | 490 | 0.00403 | HV
679-AL1/86-ST1A 220.0 | 11.7 | 0.042 | 0.275 | 1.15 | ol | 679 | 0.00403 | HV
490-AL1/64-ST1A 380.0 | 11 | 0.059 | 0.253 | 0.96 | ol | 490 | 0.00403 | HV
679-AL1/86-ST1A 380.0 | 14.6 | 0.042 | 0.25 | 1.15 | ol | 679 | 0.00403 | HV

## trafo_std_types
| i0_percent | pfe_kw | vkr_percent | sn_mva | vn_lv_kv | vn_hv_kv | vk_percent | shift_degree | vector_group | tap_side | tap_neutral | tap_min | tap_max | tap_step_degree | tap_step_percent | tap_phase_shifter
160 MVA 380/110 kV | 0.06 | 60 | 0.25 | 160 | 110 | 380 | 12.2 | 0 | Yy0 | hv | 0 | -9 | 9 | 0 | 1.5 | FALSE
100 MVA 220/110 kV | 0.06 | 55 | 0.26 | 100 | 110 | 220 | 12 | 0 | Yy0 | hv | 0 | -9 | 9 | 0 | 1.5 | FALSE
63 MVA 110/20 kV | 0.04 | 22 | 0.32 | 63 | 20 | 110 | 18 | 150 | YNd5 | hv | 0 | -9 | 9 | 0 | 1.5 | FALSE
40 MVA 110/20 kV | 0.05 | 18 | 0.34 | 40 | 20 | 110 | 16.2 | 150 | YNd5 | hv | 0 | -9 | 9 | 0 | 1.5 | FALSE
25 MVA 110/20 kV | 0.07 | 14 | 0.41 | 25 | 20 | 110 | 12 | 150 | YNd5 | hv | 0 | -9 | 9 | 0 | 1.5 | FALSE
63 MVA 110/10 kV | 0.04 | 22 | 0.32 | 63 | 10 | 110 | 18 | 150 | YNd5 | hv | 0 | -9 | 9 | 0 | 1.5 | FALSE
40 MVA 110/10 kV | 0.05 | 18 | 0.34 | 40 | 10 | 110 | 16.2 | 150 | YNd5 | hv | 0 | -9 | 9 | 0 | 1.5 | FALSE
25 MVA 110/10 kV | 0.07 | 14 | 0.41 | 25 | 10 | 110 | 12 | 150 | YNd5 | hv | 0 | -9 | 9 | 0 | 1.5 | FALSE
0.25 MVA 20/0.4 kV | 0.32 | 0.8 | 1.44 | 0.25 | 0.4 | 20 | 6 | 150 | Yzn5 | hv | 0 | -2 | 2 | 0 | 2.5 | FALSE
0.4 MVA 20/0.4 kV | 0.3375 | 1.35 | 1.425 | 0.4 | 0.4 | 20 | 6 | 150 | Dyn5 | hv | 0 | -2 | 2 | 0 | 2.5 | FALSE
0.63 MVA 20/0.4 kV | 0.2619 | 1.65 | 1.206 | 0.63 | 0.4 | 20 | 6 | 150 | Dyn5 | hv | 0 | -2 | 2 | 0 | 2.5 | FALSE
0.25 MVA 10/0.4 kV | 0.24 | 0.6 | 1.2 | 0.25 | 0.4 | 10 | 4 | 150 | Dyn5 | hv | 0 | -2 | 2 | 0 | 2.5 | FALSE
0.4 MVA 10/0.4 kV | 0.2375 | 0.95 | 1.325 | 0.4 | 0.4 | 10 | 4 | 150 | Dyn5 | hv | 0 | -2 | 2 | 0 | 2.5 | FALSE
0.63 MVA 10/0.4 kV | 0.1873 | 1.18 | 1.0794 | 0.63 | 0.4 | 10 | 4 | 150 | Dyn5 | hv | 0 | -2 | 2 | 0 | 2.5 | FALSE

## trafo3w_std_types
| sn_hv_mva | sn_mv_mva | sn_lv_mva | vn_hv_kv | vn_mv_kv | vn_lv_kv | vk_hv_percent | vk_mv_percent | vk_lv_percent | vkr_hv_percent | vkr_mv_percent | vkr_lv_percent | pfe_kw | i0_percent | shift_mv_degree | shift_lv_degree | vector_group | tap_side | tap_neutral | tap_min | tap_max | tap_step_percent
63/25/38 MVA 110/20/10 kV | 63 | 25 | 38 | 110 | 20 | 10 | 10.4 | 10.4 | 10.4 | 0.28 | 0.32 | 0.35 | 35 | 0.89 | 0 | 0 | YN0yn0yn0 | hv | 0 | -10 | 10 | 1.2
63/25/38 MVA 110/10/10 kV | 63 | 25 | 38 | 110 | 10 | 10 | 10.4 | 10.4 | 10.4 | 0.28 | 0.32 | 0.35 | 35 | 0.89 | 0 | 0 | YN0yn0yn0 | hv | 0 | -10 | 10 | 1.2

## fuse_std_types
| fuse_type | i_rated_a | t_avg | t_min | t_total | x_avg | x_min | x_total
HV 100A | HV 100A | 100 | 0 | [10.0, 3.64, 0.854, 0.281, 0.1, 0.0531, 0.022, 0.01] | [10.0, 4.267, 1.21, 0.403, 0.1, 0.058, 0.022, 0.01] | 0 | [300.0, 350.0, 450.0, 550.0, 700.0, 850.0, 1200.0, 1752.0] | [600.0, 700.0, 900.0, 1150.0, 1665.0, 2000.0, 3000.0, 4313.0]
HV 10A | HV 10A | 10 | 0 | [10.0, 1675.0, 0.344, 0.156, 0.1, 0.0417, 0.0171, 0.01] | [10.0, 1.3, 0.3, 0.155, 0.1, 0.0555, 0.023, 0.01] | 0 | [30.0, 32.0, 35.0, 37.0, 39.0, 50.0, 70.0, 88.0] | [60.0, 70.0, 80.0, 87.0, 94.0, 110.0, 150.0, 216.0]
HV 125A | HV 125A | 125 | 0 | [10.0, 1.82, 0.344, 0.1, 0.0467, 0.0269, 0.01] | [10.0, 2.478, 0.426, 0.1, 0.0427, 0.0211, 0.01] | 0 | [375.0, 500.0, 700.0, 925.0, 1200.0, 1500.0, 2341.0] | [750.0, 1000.0, 1500.0, 2200.0, 3000.0, 4000.0, 5765.0]
HV 160A | HV 160A | 160 | 0 | [10.0, 4.15, 1.03, 0.198, 0.1, 0.051, 0.0172, 0.01] | [10.0, 2.3, 0.734, 0.274, 0.1, 0.046, 0.0177, 0.01] | 0 | [480.0, 550.0, 700.0, 1000.0, 1260.0, 1600.0, 2500.0, 3227.0] | [960.0, 1300.0, 1700.0, 2200.0, 2996.0, 4000.0, 6000.0, 7946.0]
HV 16A | HV 16A | 16 | 0 | [10.0, 0.352, 0.164, 0.1, 0.0649, 0.0342, 0.01] | [10.0, 2.34, 0.722, 0.181, 0.1, 0.055, 0.0296, 0.01] | 0 | [48.0, 60.0, 65.0, 71.0, 80.0, 100.0, 162.0] | [96.0, 110.0, 125.0, 150.0, 168.0, 200.0, 250.0, 398.0]
HV 200A | HV 200A | 200 | 0 | [10.0, 4.267, 1.21, 0.403, 0.1, 0.058, 0.022, 0.01] | [10.0, 3.73, 1.654, 0.328, 0.1, 0.0531, 0.019, 0.01] | 0 | [600.0, 700.0, 900.0, 1150.0, 1665.0, 2000.0, 3000.0, 4313.0] | [1200.0, 1500.0, 1800.0, 2700.0, 3960.0, 5000.0, 7500.0, 10620.0]
HV 20A | HV 20A | 20 | 0 | [10.0, 1.3, 0.3, 0.155, 0.1, 0.0555, 0.023, 0.01] | [10.0, 1.3, 0.161, 0.1, 0.0611, 0.0399, 0.0141, 0.01] | 0 | [60.0, 70.0, 80.0, 87.0, 94.0, 110.0, 150.0, 216.0] | [120.0, 150.0, 200.0, 223.0, 260.0, 300.0, 450.0, 532.0]
HV 25A | HV 25A | 25 | 0 | [10.0, 2.512, 0.833, 0.299, 0.1, 0.0372, 0.0223, 0.01] | [10.0, 3.125, 0.597, 0.198, 0.1, 0.0378, 0.022, 0.01] | 0 | [75.0, 82.0, 90.0, 100.0, 124.0, 170.0, 200.0, 289.0] | [150.0, 170.0, 210.0, 250.0, 294.0, 400.0, 500.0, 711.0]
HV 31.5A | HV 31.5A | 31.5 | 0 | [10.0, 2.34, 0.722, 0.181, 0.1, 0.055, 0.0296, 0.01] | [10.0, 2.84, 0.368, 0.164, 0.1, 0.0621, 0.0378, 0.0195, 0.01] | 0 | [95.0, 110.0, 125.0, 150.0, 165.0, 200.0, 250.0, 390.0] | [189.0, 220.0, 300.0, 350.0, 393.0, 450.0, 530.0, 700.0, 960.0]
HV 40A | HV 40A | 40 | 0 | [10.0, 1.3, 0.161, 0.1, 0.0611, 0.0399, 0.0141, 0.01] | [10.0, 2.05, 0.369, 0.198, 0.1, 0.051, 0.0298, 0.01] | 0 | [120.0, 150.0, 200.0, 223.0, 260.0, 300.0, 450.0, 532.0] | [240.0, 300.0, 400.0, 450.0, 530.0, 650.0, 800.0, 1311.0]
HV 50A | HV 50A | 50 | 0 | [10.0, 3.215, 0.597, 0.198, 0.1, 0.0378, 0.022, 0.01] | [10.0, 3.64, 0.854, 0.281, 0.1, 0.0531, 0.022, 0.01] | 0 | [150.0, 170.0, 210.0, 250.0, 294.0, 400.0, 500.0, 711.0] | [300.0, 350.0, 450.0, 550.0, 700.0, 850.0, 1200.0, 1752.0]
HV 6.3A | HV 6.3A | 6.3 | 0 | [10.0, 1.39, 0.344, 0.168, 0.1, 0.056, 0.0263, 0.01] | [10.0, 1.711, 0.516, 0.198, 0.1, 0.0634, 0.0303, 0.01] | 0 | [19.0, 19.5, 20.4, 20.8, 22.0, 25.0, 32.0, 48.0] | [38.0, 40.0, 43.0, 48.0, 53.0, 60.0, 75.0, 118.0]
HV 63A | HV 63A | 63 | 0 | [10.0, 2.84, 0.368, 0.164, 0.1, 0.0621, 0.0378, 0.0195, 0.01] | [10.0, 1.82, 0.344, 0.1, 0.0467, 0.0269, 0.01] | 0 | [189.0, 220.0, 300.0, 350.0, 393.0, 450.0, 530.0, 700.0, 961.0] | [378.0, 500.0, 700.0, 934.0, 1200.0, 1500.0, 2366.0]
HV 80A | HV 80A | 80 | 0 | [10.0, 2.05, 0.369, 0.198, 0.1, 0.051, 0.0298, 0.01] | [10.0, 4.15, 1.03, 0.198, 0.1, 0.051, 0.0172, 0.01] | 0 | [240.0, 300.0, 400.0, 450.0, 530.0, 650.0, 800.0, 1311.0] | [480.0, 550.0, 700.0, 1000.0, 1260.0, 1600.0, 2500.0, 3227.0]
Siemens NH-1-100 | Siemens NH-1-100 | 100 | [5400.0, 2000.0, 400.0, 20.0, 1.0, 0.2, 0.012, 0.004] | 0 | 0 | [150.0, 190.0, 250.0, 430.0, 900.0, 1250.0, 2700.0, 3600.0] | 0 | 0
Siemens NH-1-125 | Siemens NH-1-125 | 125 | [4800.0, 120.0, 7.0, 0.1, 0.004] | 0 | 0 | [180.0, 400.0, 740.0, 2000.0, 4250.0] | 0 | 0
Siemens NH-1-16 | Siemens NH-1-16 | 16 | [4000.0, 400.0, 2.0, 0.1, 0.04, 0.01] | 0 | 0 | [26.0, 35.0, 75.0, 150.0, 200.0, 300.0] | 0 | 0
Siemens NH-1-160 | Siemens NH-1-160 | 160 | [4800.0, 120.0, 7.0, 0.1, 0.004] | 0 | 0 | [210.0, 500.0, 900.0, 2300.0, 5000.0] | 0 | 0
Siemens NH-1-25 | Siemens NH-1-25 | 25 | [4000.0, 1000.0, 10.0, 0.2, 0.02, 0.01] | 0 | 0 | [40.0, 50.0, 100.0, 210.0, 400.0, 500.0] | 0 | 0
Siemens NH-1-50 | Siemens NH-1-50 | 50 | [4000.0, 40.0, 4.0, 1.0, 0.02, 0.01] | 0 | 0 | [86.0, 200.0, 300.0, 400.0, 1000.0, 1280.0] | 0 | 0
Siemens NH-1-63 | Siemens NH-1-63 | 63 | [4000.0, 100.0, 10.0, 2.0, 0.04, 0.01] | 0 | 0 | [100.0, 200.0, 300.0, 400.0, 1000.0, 1500.0] | 0 | 0
Siemens NH-1-80 | Siemens NH-1-80 | 80 | [4800.0, 120.0, 7.0, 0.1, 0.01] | 0 | 0 | [150.58, 250.0, 450.0, 1150.0, 2470.0] | 0 | 0
Siemens NH-2-1000 | Siemens NH-2-1000 | 1000 | [4800.0, 120.0, 7.0, 0.1, 0.004] | 0 | 0 | [1900.0, 3500.0, 8400.0, 24000.0, 52000.0] | 0 | 0
Siemens NH-2-200 | Siemens NH-2-200 | 200 | [4800.0, 120.0, 7.0, 0.1, 0.004] | 0 | 0 | [280.0, 650.0, 1200.0, 3000.0, 7000.0] | 0 | 0
Siemens NH-2-224 | Siemens NH-2-224 | 224 | [4800.0, 120.0, 7.0, 0.2, 0.04, 0.004] | 0 | 0 | [400.0, 750.0, 1453.0, 3025.0, 4315.0, 7600.0] | 0 | 0
Siemens NH-2-250 | Siemens NH-2-250 | 250 | [4800.0, 120.0, 7.0, 0.1, 0.004] | 0 | 0 | [450.0, 800.0, 1650.0, 4000.0, 8500.0] | 0 | 0
Siemens NH-2-315 | Siemens NH-2-315 | 315 | [4800.0, 120.0, 7.0, 0.1, 0.004] | 0 | 0 | [550.0, 920.0, 1900.0, 5000.0, 11000.0] | 0 | 0
Siemens NH-2-355 | Siemens NH-2-355 | 355 | [4800.0, 120.0, 6.0, 0.1, 0.004] | 0 | 0 | [650.0, 1116.27, 2350.0, 5840.0, 12790.0] | 0 | 0
Siemens NH-2-400 | Siemens NH-2-400 | 400 | [4800.0, 120.0, 7.0, 0.1, 0.004] | 0 | 0 | [720.0, 1350.0, 2800.0, 6500.0, 15000.0] | 0 | 0
Siemens NH-2-425 | Siemens NH-2-425 | 425 | [4800.0, 120.0, 7.0, 0.1, 0.004] | 0 | 0 | [850.0, 1500.0, 3050.0, 7500.0, 16500.0] | 0 | 0
Siemens NH-2-630 | Siemens NH-2-630 | 630 | [4800.0, 120.0, 7.0, 0.1, 0.004] | 0 | 0 | [1200.0, 2000.0, 4800.0, 12000.0, 26000.0] | 0 | 0

## dtypes
| element | column | dtype
0 | bus | name | object
1 | bus | vn_kv | float64
2 | bus | type | object
3 | bus | zone | object
4 | bus | in_service | bool
5 | load | name | object
6 | load | bus | uint32
7 | load | p_mw | float64
8 | load | q_mvar | float64
9 | load | const_z_percent | float64
10 | load | const_i_percent | float64
11 | load | sn_mva | float64
12 | load | scaling | float64
13 | load | in_service | bool
14 | load | type | object
15 | ext_grid | name | object
16 | ext_grid | bus | uint32
17 | ext_grid | vm_pu | float64
18 | ext_grid | va_degree | float64
19 | ext_grid | slack_weight | float64
20 | ext_grid | in_service | bool
21 | line | name | object
22 | line | std_type | object
23 | line | from_bus | uint32
24 | line | to_bus | uint32
25 | line | length_km | float64
26 | line | r_ohm_per_km | float64
27 | line | x_ohm_per_km | float64
28 | line | c_nf_per_km | float64
29 | line | g_us_per_km | float64
30 | line | max_i_ka | float64
31 | line | df | float64
32 | line | parallel | uint32
33 | line | type | object
34 | line | in_service | bool
35 | trafo | name | object
36 | trafo | std_type | object
37 | trafo | hv_bus | uint32
38 | trafo | lv_bus | uint32
39 | trafo | sn_mva | float64
40 | trafo | vn_hv_kv | float64
41 | trafo | vn_lv_kv | float64
42 | trafo | vk_percent | float64
43 | trafo | vkr_percent | float64
44 | trafo | pfe_kw | float64
45 | trafo | i0_percent | float64
46 | trafo | shift_degree | float64
47 | trafo | tap_side | object
48 | trafo | tap_neutral | int32
49 | trafo | tap_min | int32
50 | trafo | tap_max | int32
51 | trafo | tap_step_percent | float64
52 | trafo | tap_step_degree | float64
53 | trafo | tap_pos | int32
54 | trafo | tap_phase_shifter | bool
55 | trafo | parallel | uint32
56 | trafo | df | float64
57 | trafo | in_service | bool
58 | line_geodata | coords | object
59 | bus_geodata | x | float64
60 | bus_geodata | y | float64
61 | bus_geodata | coords | object

## parameters
| version | format_version | converged | OPF_converged | name | f_hz | sn_mva
0 | 2.14.6 | 2.14.0 | FALSE | FALSE |  | 50 | 1