## bus
| name | vn_kv | type | zone | in_service
0 | bus_LV_3214-9_0_6_node_0 | 0.4 | n |  | TRUE
1 | bus_LV_3214-9_0_6_node_1 | 0.4 | n |  | TRUE
2 | bus_LV_3214-9_0_6_node_2 | 0.4 | n |  | TRUE
3 | bus_LV_3214-9_0_6_node_79 | 0.4 | n |  | TRUE
4 | bus_LV_3214-9_0_6_node_80 | 0.4 | n |  | TRUE
5 | bus_LV_3214-9_0_6_node_3 | 0.4 | n |  | TRUE
6 | bus_LV_3214-9_0_6_node_4 | 0.4 | n |  | TRUE
7 | bus_LV_3214-9_0_6_node_5 | 0.4 | n |  | TRUE
8 | bus_LV_3214-9_0_6_node_116 | 0.4 | n |  | TRUE
9 | bus_LV_3214-9_0_6_node_76 | 0.4 | n |  | TRUE
10 | bus_LV_3214-9_0_6_node_117 | 0.4 | n |  | TRUE
11 | bus_LV_3214-9_0_6_node_115 | 0.4 | n |  | TRUE
12 | bus_LV_3214-9_0_6_node_78 | 0.4 | n |  | TRUE
13 | bus_LV_3214-9_0_6_node_74 | 0.4 | n |  | TRUE
14 | bus_LV_3214-9_0_6_node_6 | 0.4 | n |  | TRUE
15 | bus_LV_3214-9_0_6_node_7 | 0.4 | n |  | TRUE
16 | bus_LV_3214-9_0_6_node_8 | 0.4 | n |  | TRUE
17 | bus_LV_3214-9_0_6_node_9 | 0.4 | n |  | TRUE
18 | bus_LV_3214-9_0_6_node_10 | 0.4 | n |  | TRUE
19 | bus_LV_3214-9_0_6_node_11 | 0.4 | n |  | TRUE
20 | bus_LV_3214-9_0_6_node_54 | 0.4 | n |  | TRUE
21 | bus_LV_3214-9_0_6_node_72 | 0.4 | n |  | TRUE
22 | bus_LV_3214-9_0_6_node_106 | 0.4 | n |  | TRUE
23 | bus_LV_3214-9_0_6_node_104 | 0.4 | n |  | TRUE
24 | bus_LV_3214-9_0_6_node_73 | 0.4 | n |  | TRUE
25 | bus_LV_3214-9_0_6_node_12 | 0.4 | n |  | TRUE
26 | bus_LV_3214-9_0_6_node_13 | 0.4 | n |  | TRUE
27 | bus_LV_3214-9_0_6_node_14 | 0.4 | n |  | TRUE
28 | bus_LV_3214-9_0_6_node_15 | 0.4 | n |  | TRUE
29 | bus_LV_3214-9_0_6_node_16 | 0.4 | n |  | TRUE
30 | bus_LV_3214-9_0_6_node_25 | 0.4 | n |  | TRUE
31 | bus_LV_3214-9_0_6_node_26 | 0.4 | n |  | TRUE
32 | bus_LV_3214-9_0_6_node_64 | 0.4 | n |  | TRUE
33 | bus_LV_3214-9_0_6_node_49 | 0.4 | n |  | TRUE
34 | bus_LV_3214-9_0_6_node_46 | 0.4 | n |  | TRUE
35 | bus_LV_3214-9_0_6_node_43 | 0.4 | n |  | TRUE
36 | bus_LV_3214-9_0_6_node_82 | 0.4 | n |  | TRUE
37 | bus_LV_3214-9_0_6_node_59 | 0.4 | n |  | TRUE
38 | bus_LV_3214-9_0_6_node_52 | 0.4 | n |  | TRUE
39 | bus_LV_3214-9_0_6_node_48 | 0.4 | n |  | TRUE
40 | bus_LV_3214-9_0_6_node_17 | 0.4 | n |  | TRUE
41 | bus_LV_3214-9_0_6_node_18 | 0.4 | n |  | TRUE
42 | bus_LV_3214-9_0_6_node_87 | 0.4 | n |  | TRUE
43 | bus_LV_3214-9_0_6_node_19 | 0.4 | n |  | TRUE
44 | bus_LV_3214-9_0_6_node_88 | 0.4 | n |  | TRUE
45 | bus_LV_3214-9_0_6_node_50 | 0.4 | n |  | TRUE
46 | bus_LV_3214-9_0_6_node_20 | 0.4 | n |  | TRUE
47 | bus_LV_3214-9_0_6_node_21 | 0.4 | n |  | TRUE
48 | bus_LV_3214-9_0_6_node_22 | 0.4 | n |  | TRUE
49 | bus_LV_3214-9_0_6_node_23 | 0.4 | n |  | TRUE
50 | bus_LV_3214-9_0_6_node_24 | 0.4 | n |  | TRUE
51 | bus_LV_3214-9_0_6_node_62 | 0.4 | n |  | TRUE
52 | bus_LV_3214-9_0_6_node_118 | 0.4 | n |  | TRUE
53 | bus_LV_3214-9_0_6_node_61 | 0.4 | n |  | TRUE
54 | bus_LV_3214-9_0_6_node_94 | 0.4 | n |  | TRUE
55 | bus_LV_3214-9_0_6_node_44 | 0.4 | n |  | TRUE
56 | bus_LV_3214-9_0_6_node_83 | 0.4 | n |  | TRUE
57 | bus_LV_3214-9_0_6_node_81 | 0.4 | n |  | TRUE
58 | bus_LV_3214-9_0_6_node_27 | 0.4 | n |  | TRUE
59 | bus_LV_3214-9_0_6_node_28 | 0.4 | n |  | TRUE
60 | bus_LV_3214-9_0_6_node_29 | 0.4 | n |  | TRUE
61 | bus_LV_3214-9_0_6_node_30 | 0.4 | n |  | TRUE
62 | bus_LV_3214-9_0_6_node_31 | 0.4 | n |  | TRUE
63 | bus_LV_3214-9_0_6_node_53 | 0.4 | n |  | TRUE
64 | bus_LV_3214-9_0_6_node_90 | 0.4 | n |  | TRUE
65 | bus_LV_3214-9_0_6_node_85 | 0.4 | n |  | TRUE
66 | bus_LV_3214-9_0_6_node_86 | 0.4 | n |  | TRUE
67 | bus_LV_3214-9_0_6_node_84 | 0.4 | n |  | TRUE
68 | bus_LV_3214-9_0_6_node_32 | 0.4 | n |  | TRUE
69 | bus_LV_3214-9_0_6_node_33 | 0.4 | n |  | TRUE
70 | bus_LV_3214-9_0_6_node_34 | 0.4 | n |  | TRUE
71 | bus_LV_3214-9_0_6_node_35 | 0.4 | n |  | TRUE
72 | bus_LV_3214-9_0_6_node_36 | 0.4 | n |  | TRUE
73 | bus_LV_3214-9_0_6_node_37 | 0.4 | n |  | TRUE
74 | bus_LV_3214-9_0_6_node_126 | 0.4 | n |  | TRUE
75 | bus_LV_3214-9_0_6_node_125 | 0.4 | n |  | TRUE
76 | bus_LV_3214-9_0_6_node_63 | 0.4 | n |  | TRUE
77 | bus_LV_3214-9_0_6_node_123 | 0.4 | n |  | TRUE
78 | bus_LV_3214-9_0_6_node_127 | 0.4 | n |  | TRUE
79 | bus_LV_3214-9_0_6_node_58 | 0.4 | n |  | TRUE
80 | bus_LV_3214-9_0_6_node_151 | 0.4 | n |  | TRUE
81 | bus_LV_3214-9_0_6_node_56 | 0.4 | n |  | TRUE
82 | bus_LV_3214-9_0_6_node_128 | 0.4 | n |  | TRUE
83 | bus_LV_3214-9_0_6_node_124 | 0.4 | n |  | TRUE
84 | bus_LV_3214-9_0_6_node_38 | 0.4 | n |  | TRUE
85 | bus_LV_3214-9_0_6_node_39 | 0.4 | n |  | TRUE
86 | bus_LV_3214-9_0_6_node_41 | 0.4 | n |  | TRUE
87 | bus_LV_3214-9_0_6_node_40 | 0.4 | n |  | TRUE
88 | bus_LV_3214-9_0_6_node_42 | 0.4 | n |  | TRUE
89 | bus_LV_3214-9_0_6_node_95 | 0.4 | n |  | TRUE
90 | bus_LV_3214-9_0_6_node_45 | 0.4 | n |  | TRUE
91 | bus_LV_3214-9_0_6_node_47 | 0.4 | n |  | TRUE
92 | bus_LV_3214-9_0_6_node_57 | 0.4 | n |  | TRUE
93 | bus_LV_3214-9_0_6_node_122 | 0.4 | n |  | TRUE
94 | bus_LV_3214-9_0_6_node_77 | 0.4 | n |  | TRUE
95 | bus_LV_3214-9_0_6_node_105 | 0.4 | n |  | TRUE
96 | bus_LV_3214-9_0_6_node_55 | 0.4 | n |  | TRUE
97 | bus_LV_3214-9_0_6_node_60 | 0.4 | n |  | TRUE
98 | bus_LV_3214-9_0_6_node_150 | 0.4 | n |  | TRUE
99 | bus_LV_3214-9_0_6_node_152 | 0.4 | n |  | TRUE
100 | bus_LV_3214-9_0_6_node_149 | 0.4 | n |  | TRUE
101 | bus_LV_3214-9_0_6_node_65 | 0.4 | n |  | TRUE
102 | bus_LV_3214-9_0_6_node_66 | 0.4 | n |  | TRUE
103 | bus_LV_3214-9_0_6_node_67 | 0.4 | n |  | TRUE
104 | bus_LV_3214-9_0_6_node_68 | 0.4 | n |  | TRUE
105 | bus_LV_3214-9_0_6_node_70 | 0.4 | n |  | TRUE
106 | bus_LV_3214-9_0_6_node_69 | 0.4 | n |  | TRUE
107 | bus_LV_3214-9_0_6_node_71 | 0.4 | n |  | TRUE
108 | bus_LV_3214-9_0_6_node_103 | 0.4 | n |  | TRUE
109 | bus_LV_3214-9_0_6_node_75 | 0.4 | n |  | TRUE
110 | bus_LV_3214-9_0_6_node_91 | 0.4 | n |  | TRUE
111 | bus_LV_3214-9_0_6_node_92 | 0.4 | n |  | TRUE
112 | bus_LV_3214-9_0_6_node_93 | 0.4 | n |  | TRUE
113 | bus_LV_3214-9_0_6_node_121 | 0.4 | n |  | TRUE
114 | bus_LV_3214-9_0_6_node_89 | 0.4 | n |  | TRUE
115 | bus_LV_3214-9_0_6_node_119 | 0.4 | n |  | TRUE
116 | bus_LV_3214-9_0_6_node_120 | 0.4 | n |  | TRUE
117 | bus_LV_3214-9_0_6_node_96 | 0.4 | n |  | TRUE
118 | bus_LV_3214-9_0_6_node_97 | 0.4 | n |  | TRUE
119 | bus_LV_3214-9_0_6_node_98 | 0.4 | n |  | TRUE
120 | bus_LV_3214-9_0_6_node_99 | 0.4 | n |  | TRUE
121 | bus_LV_3214-9_0_6_node_100 | 0.4 | n |  | TRUE
122 | bus_LV_3214-9_0_6_node_107 | 0.4 | n |  | TRUE
123 | bus_LV_3214-9_0_6_node_101 | 0.4 | n |  | TRUE
124 | bus_LV_3214-9_0_6_node_108 | 0.4 | n |  | TRUE
125 | bus_LV_3214-9_0_6_node_109 | 0.4 | n |  | TRUE
126 | bus_LV_3214-9_0_6_node_110 | 0.4 | n |  | TRUE
127 | bus_LV_3214-9_0_6_node_111 | 0.4 | n |  | TRUE
128 | bus_LV_3214-9_0_6_node_134 | 0.4 | n |  | TRUE
129 | bus_LV_3214-9_0_6_node_112 | 0.4 | n |  | TRUE
130 | bus_LV_3214-9_0_6_node_133 | 0.4 | n |  | TRUE
131 | bus_LV_3214-9_0_6_node_113 | 0.4 | n |  | TRUE
132 | bus_LV_3214-9_0_6_node_114 | 0.4 | n |  | TRUE
133 | bus_LV_3214-9_0_6_node_142 | 0.4 | n |  | TRUE
134 | bus_LV_3214-9_0_6_node_143 | 0.4 | n |  | TRUE
135 | bus_LV_3214-9_0_6_node_129 | 0.4 | n |  | TRUE
136 | bus_LV_3214-9_0_6_node_130 | 0.4 | n |  | TRUE
137 | bus_LV_3214-9_0_6_node_131 | 0.4 | n |  | TRUE
138 | bus_LV_3214-9_0_6_node_132 | 0.4 | n |  | TRUE
139 | bus_LV_3214-9_0_6_node_135 | 0.4 | n |  | TRUE
140 | bus_LV_3214-9_0_6_node_136 | 0.4 | n |  | TRUE
141 | bus_LV_3214-9_0_6_node_137 | 0.4 | n |  | TRUE
142 | bus_LV_3214-9_0_6_node_138 | 0.4 | n |  | TRUE
143 | bus_LV_3214-9_0_6_node_139 | 0.4 | n |  | TRUE
144 | bus_LV_3214-9_0_6_node_140 | 0.4 | n |  | TRUE
145 | bus_LV_3214-9_0_6_node_141 | 0.4 | n |  | TRUE
146 | bus_LV_3214-9_0_6_node_144 | 0.4 | n |  | TRUE
147 | bus_LV_3214-9_0_6_node_145 | 0.4 | n |  | TRUE
148 | bus_LV_3214-9_0_6_node_146 | 0.4 | n |  | TRUE
149 | bus_LV_3214-9_0_6_node_147 | 0.4 | n |  | TRUE
150 | bus_LV_3214-9_0_6_node_148 | 0.4 | n |  | TRUE
151 | bus_LV_3214-9_0_6_node_153 | 0.4 | n |  | TRUE
152 | bus_LV_3214-9_0_6_node_154 | 0.4 | n |  | TRUE
153 | bus_LV_3214-9_0_6_node_155 | 0.4 | n |  | TRUE
154 | bus_LV_3214-9_0_6_node_156 | 0.4 | n |  | TRUE
155 | bus_MV_48_0_node_29 | 20 | n |  | TRUE

## load
| name | bus | p_mw | q_mvar | const_z_percent | const_i_percent | sn_mva | scaling | in_service | type
0 | LV_3214-9_0_6_load_0 | 0 | 0.0057495 | 0.001441 | 0 | 0 |  | 1 | TRUE | wye
1 | LV_3214-9_0_6_load_1 | 1 | 0.0032089 | 0.00080422 | 0 | 0 |  | 1 | TRUE | wye
2 | LV_3214-9_0_6_load_2 | 2 | 0.003746 | 0.00093884 | 0 | 0 |  | 1 | TRUE | wye
3 | LV_3214-9_0_6_load_79 | 3 | 0.0020575 | 0.00051565 | 0 | 0 |  | 1 | TRUE | wye
4 | LV_3214-9_0_6_load_80 | 4 | 0.0020103 | 0.00050383 | 0 | 0 |  | 1 | TRUE | wye
5 | LV_3214-9_0_6_load_4 | 6 | 0.0023256 | 0.00058285 | 0 | 0 |  | 1 | TRUE | wye
6 | LV_3214-9_0_6_load_5 | 7 | 0.00061096 | 0.00015312 | 0 | 0 |  | 1 | TRUE | wye
7 | LV_3214-9_0_6_load_117 | 10 | 0.0046758 | 0.0011719 | 0 | 0 |  | 1 | TRUE | wye
8 | LV_3214-9_0_6_load_115 | 11 | 0.0029986 | 0.00075152 | 0 | 0 |  | 1 | TRUE | wye
9 | LV_3214-9_0_6_load_78 | 12 | 0.0015968 | 0.0004002 | 0 | 0 |  | 1 | TRUE | wye
10 | LV_3214-9_0_6_load_74 | 13 | 0.0022264 | 0.00055799 | 0 | 0 |  | 1 | TRUE | wye
11 | LV_3214-9_0_6_load_6 | 14 | 0.012019 | 0.0030122 | 0 | 0 |  | 1 | TRUE | wye
12 | LV_3214-9_0_6_load_7 | 15 | 0.0048181 | 0.0012075 | 0 | 0 |  | 1 | TRUE | wye
13 | LV_3214-9_0_6_load_9 | 17 | 0.0053058 | 0.0013298 | 0 | 0 |  | 1 | TRUE | wye
14 | LV_3214-9_0_6_load_10 | 18 | 0.0025413 | 0.00063691 | 0 | 0 |  | 1 | TRUE | wye
15 | LV_3214-9_0_6_load_11 | 19 | 0.00089831 | 0.00022514 | 0 | 0 |  | 1 | TRUE | wye
16 | LV_3214-9_0_6_load_106 | 22 | 0.0067093 | 0.0016815 | 0 | 0 |  | 1 | TRUE | wye
17 | LV_3214-9_0_6_load_104 | 23 | 0.0015212 | 0.00038124 | 0 | 0 |  | 1 | TRUE | wye
18 | LV_3214-9_0_6_load_73 | 24 | 0.0055686 | 0.0013956 | 0 | 0 |  | 1 | TRUE | wye
19 | LV_3214-9_0_6_load_12 | 25 | 0.0072815 | 0.0018249 | 0 | 0 |  | 1 | TRUE | wye
20 | LV_3214-9_0_6_load_13 | 26 | 0.0065961 | 0.0016531 | 0 | 0 |  | 1 | TRUE | wye
21 | LV_3214-9_0_6_load_14 | 27 | 0.0069068 | 0.001731 | 0 | 0 |  | 1 | TRUE | wye
22 | LV_3214-9_0_6_load_26 | 31 | 0.0069921 | 0.0017524 | 0 | 0 |  | 1 | TRUE | wye
23 | LV_3214-9_0_6_load_64 | 32 | 0.0062364 | 0.001563 | 0 | 0 |  | 1 | TRUE | wye
24 | LV_3214-9_0_6_load_46 | 34 | 0.0047881 | 0.0012 | 0 | 0 |  | 1 | TRUE | wye
25 | LV_3214-9_0_6_load_43 | 35 | 0.021792 | 0.0054615 | 0 | 0 |  | 1 | TRUE | wye
26 | LV_3214-9_0_6_load_52 | 38 | 0.0070386 | 0.001764 | 0 | 0 |  | 1 | TRUE | wye
27 | LV_3214-9_0_6_load_48 | 39 | 0.001357 | 0.00034009 | 0 | 0 |  | 1 | TRUE | wye
28 | LV_3214-9_0_6_load_17 | 40 | 0.00081844 | 0.00020512 | 0 | 0 |  | 1 | TRUE | wye
29 | LV_3214-9_0_6_load_18 | 41 | 0.0018965 | 0.0004753 | 0 | 0 |  | 1 | TRUE | wye
30 | LV_3214-9_0_6_load_87 | 42 | 0.0079402 | 0.00199 | 0 | 0 |  | 1 | TRUE | wye
31 | LV_3214-9_0_6_load_88 | 44 | 0.0035356 | 0.00088611 | 0 | 0 |  | 1 | TRUE | wye
32 | LV_3214-9_0_6_load_50 | 45 | 0.0034411 | 0.00086242 | 0 | 0 |  | 1 | TRUE | wye
33 | LV_3214-9_0_6_load_20 | 46 | 0.0062312 | 0.0015617 | 0 | 0 |  | 1 | TRUE | wye
34 | LV_3214-9_0_6_load_23 | 49 | 0.0043605 | 0.0010928 | 0 | 0 |  | 1 | TRUE | wye
35 | LV_3214-9_0_6_load_24 | 50 | 0.0039128 | 0.00098063 | 0 | 0 |  | 1 | TRUE | wye
36 | LV_3214-9_0_6_load_62 | 51 | 0.0025611 | 0.00064187 | 0 | 0 |  | 1 | TRUE | wye
37 | LV_3214-9_0_6_load_118 | 52 | 0.0036337 | 0.0009107 | 0 | 0 |  | 1 | TRUE | wye
38 | LV_3214-9_0_6_load_61 | 53 | 0.0031004 | 0.00077703 | 0 | 0 |  | 1 | TRUE | wye
39 | LV_3214-9_0_6_load_94 | 54 | 0.0051672 | 0.001295 | 0 | 0 |  | 1 | TRUE | wye
40 | LV_3214-9_0_6_load_44 | 55 | 0.0046609 | 0.0011681 | 0 | 0 |  | 1 | TRUE | wye
41 | LV_3214-9_0_6_load_83 | 56 | 0.0042821 | 0.0010732 | 0 | 0 |  | 1 | TRUE | wye
42 | LV_3214-9_0_6_load_81 | 57 | 0.0061287 | 0.001536 | 0 | 0 |  | 1 | TRUE | wye
43 | LV_3214-9_0_6_load_27 | 58 | 0.0020212 | 0.00050656 | 0 | 0 |  | 1 | TRUE | wye
44 | LV_3214-9_0_6_load_28 | 59 | 0.0024541 | 0.00061507 | 0 | 0 |  | 1 | TRUE | wye
45 | LV_3214-9_0_6_load_29 | 60 | 0.0010713 | 0.0002685 | 0 | 0 |  | 1 | TRUE | wye
46 | LV_3214-9_0_6_load_30 | 61 | 0.0022939 | 0.0005749 | 0 | 0 |  | 1 | TRUE | wye
47 | LV_3214-9_0_6_load_90 | 64 | 0.0013431 | 0.00033662 | 0 | 0 |  | 1 | TRUE | wye
48 | LV_3214-9_0_6_load_84 | 67 | 0.0035969 | 0.00090146 | 0 | 0 |  | 1 | TRUE | wye
49 | LV_3214-9_0_6_load_32 | 68 | 0.0028391 | 0.00071154 | 0 | 0 |  | 1 | TRUE | wye
50 | LV_3214-9_0_6_load_33 | 69 | 0.0024759 | 0.00062053 | 0 | 0 |  | 1 | TRUE | wye
51 | LV_3214-9_0_6_load_35 | 71 | 0.0044742 | 0.0011213 | 0 | 0 |  | 1 | TRUE | wye
52 | LV_3214-9_0_6_load_36 | 72 | 0.003438 | 0.00086164 | 0 | 0 |  | 1 | TRUE | wye
53 | LV_3214-9_0_6_load_126 | 74 | 0.0031709 | 0.00079471 | 0 | 0 |  | 1 | TRUE | wye
54 | LV_3214-9_0_6_load_123 | 77 | 0.0038647 | 0.00096859 | 0 | 0 |  | 1 | TRUE | wye
55 | LV_3214-9_0_6_load_127 | 78 | 0.0030147 | 0.00075556 | 0 | 0 |  | 1 | TRUE | wye
56 | LV_3214-9_0_6_load_151 | 80 | 0.0023974 | 0.00060084 | 0 | 0 |  | 1 | TRUE | wye
57 | LV_3214-9_0_6_load_56 | 81 | 0.0032375 | 0.0008114 | 0 | 0 |  | 1 | TRUE | wye
58 | LV_3214-9_0_6_load_128 | 82 | 0.0064764 | 0.0016231 | 0 | 0 |  | 1 | TRUE | wye
59 | LV_3214-9_0_6_load_124 | 83 | 0.0029933 | 0.00075018 | 0 | 0 |  | 1 | TRUE | wye
60 | LV_3214-9_0_6_load_38 | 84 | 0.004782 | 0.0011985 | 0 | 0 |  | 1 | TRUE | wye
61 | LV_3214-9_0_6_load_39 | 85 | 0.0060476 | 0.0015157 | 0 | 0 |  | 1 | TRUE | wye
62 | LV_3214-9_0_6_load_41 | 86 | 0.0020395 | 0.00051116 | 0 | 0 |  | 1 | TRUE | wye
63 | LV_3214-9_0_6_load_40 | 87 | 0.0047669 | 0.0011947 | 0 | 0 |  | 1 | TRUE | wye
64 | LV_3214-9_0_6_load_42 | 88 | 0.0063853 | 0.0016003 | 0 | 0 |  | 1 | TRUE | wye
65 | LV_3214-9_0_6_load_95 | 89 | 0.0020563 | 0.00051536 | 0 | 0 |  | 1 | TRUE | wye
66 | LV_3214-9_0_6_load_45 | 90 | 0.0078371 | 0.0019642 | 0 | 0 |  | 1 | TRUE | wye
67 | LV_3214-9_0_6_load_47 | 91 | 0.0055 | 0.0013784 | 0 | 0 |  | 1 | TRUE | wye
68 | LV_3214-9_0_6_load_122 | 93 | 0.0017146 | 0.00042973 | 0 | 0 |  | 1 | TRUE | wye
69 | LV_3214-9_0_6_load_77 | 94 | 0.006446 | 0.0016155 | 0 | 0 |  | 1 | TRUE | wye
70 | LV_3214-9_0_6_load_105 | 95 | 0.022895 | 0.005738 | 0 | 0 |  | 1 | TRUE | wye
71 | LV_3214-9_0_6_load_55 | 96 | 0.0030469 | 0.00076363 | 0 | 0 |  | 1 | TRUE | wye
72 | LV_3214-9_0_6_load_60 | 97 | 0.0043792 | 0.0010975 | 0 | 0 |  | 1 | TRUE | wye
73 | LV_3214-9_0_6_load_150 | 98 | 0.003561 | 0.00089247 | 0 | 0 |  | 1 | TRUE | wye
74 | LV_3214-9_0_6_load_152 | 99 | 0.0023207 | 0.00058162 | 0 | 0 |  | 1 | TRUE | wye
75 | LV_3214-9_0_6_load_149 | 100 | 0.0051524 | 0.0012913 | 0 | 0 |  | 1 | TRUE | wye
76 | LV_3214-9_0_6_load_65 | 101 | 0.0081113 | 0.0020329 | 0 | 0 |  | 1 | TRUE | wye
77 | LV_3214-9_0_6_load_66 | 102 | 0.00056974 | 0.00014279 | 0 | 0 |  | 1 | TRUE | wye
78 | LV_3214-9_0_6_load_68 | 104 | 0.00092747 | 0.00023245 | 0 | 0 |  | 1 | TRUE | wye
79 | LV_3214-9_0_6_load_70 | 105 | 0.00064521 | 0.00016171 | 0 | 0 |  | 1 | TRUE | wye
80 | LV_3214-9_0_6_load_69 | 106 | 0.0018708 | 0.00046886 | 0 | 0 |  | 1 | TRUE | wye
81 | LV_3214-9_0_6_load_71 | 107 | 0.000671 | 0.00016817 | 0 | 0 |  | 1 | TRUE | wye
82 | LV_3214-9_0_6_load_103 | 108 | 0.0028981 | 0.00072633 | 0 | 0 |  | 1 | TRUE | wye
83 | LV_3214-9_0_6_load_75 | 109 | 0.016678 | 0.00418 | 0 | 0 |  | 1 | TRUE | wye
84 | LV_3214-9_0_6_load_91 | 110 | 0.0024708 | 0.00061924 | 0 | 0 |  | 1 | TRUE | wye
85 | LV_3214-9_0_6_load_92 | 111 | 0.0020097 | 0.00050367 | 0 | 0 |  | 1 | TRUE | wye
86 | LV_3214-9_0_6_load_93 | 112 | 0.0041524 | 0.0010407 | 0 | 0 |  | 1 | TRUE | wye
87 | LV_3214-9_0_6_load_121 | 113 | 0.0015344 | 0.00038456 | 0 | 0 |  | 1 | TRUE | wye
88 | LV_3214-9_0_6_load_89 | 114 | 0.0047793 | 0.0011978 | 0 | 0 |  | 1 | TRUE | wye
89 | LV_3214-9_0_6_load_119 | 115 | 0.0026304 | 0.00065923 | 0 | 0 |  | 1 | TRUE | wye
90 | LV_3214-9_0_6_load_120 | 116 | 0.001693 | 0.00042429 | 0 | 0 |  | 1 | TRUE | wye
91 | LV_3214-9_0_6_load_96 | 117 | 0.0026836 | 0.00067257 | 0 | 0 |  | 1 | TRUE | wye
92 | LV_3214-9_0_6_load_97 | 118 | 0.0027233 | 0.00068253 | 0 | 0 |  | 1 | TRUE | wye
93 | LV_3214-9_0_6_load_98 | 119 | 0.0035206 | 0.00088235 | 0 | 0 |  | 1 | TRUE | wye
94 | LV_3214-9_0_6_load_99 | 120 | 0.0038102 | 0.00095493 | 0 | 0 |  | 1 | TRUE | wye
95 | LV_3214-9_0_6_load_100 | 121 | 0.0027302 | 0.00068426 | 0 | 0 |  | 1 | TRUE | wye
96 | LV_3214-9_0_6_load_107 | 122 | 0.003855 | 0.00096616 | 0 | 0 |  | 1 | TRUE | wye
97 | LV_3214-9_0_6_load_101 | 123 | 0.0034648 | 0.00086837 | 0 | 0 |  | 1 | TRUE | wye
98 | LV_3214-9_0_6_load_109 | 125 | 0.0033235 | 0.00083294 | 0 | 0 |  | 1 | TRUE | wye
99 | LV_3214-9_0_6_load_110 | 126 | 0.0033201 | 0.00083211 | 0 | 0 |  | 1 | TRUE | wye
100 | LV_3214-9_0_6_load_111 | 127 | 0.0040188 | 0.0010072 | 0 | 0 |  | 1 | TRUE | wye
101 | LV_3214-9_0_6_load_134 | 128 | 0.0017679 | 0.00044308 | 0 | 0 |  | 1 | TRUE | wye
102 | LV_3214-9_0_6_load_112 | 129 | 0.0046923 | 0.001176 | 0 | 0 |  | 1 | TRUE | wye
103 | LV_3214-9_0_6_load_113 | 131 | 0.0046265 | 0.0011595 | 0 | 0 |  | 1 | TRUE | wye
104 | LV_3214-9_0_6_load_114 | 132 | 0.003349 | 0.00083935 | 0 | 0 |  | 1 | TRUE | wye
105 | LV_3214-9_0_6_load_142 | 133 | 0.0038878 | 0.00097438 | 0 | 0 |  | 1 | TRUE | wye
106 | LV_3214-9_0_6_load_143 | 134 | 0.0042985 | 0.0010773 | 0 | 0 |  | 1 | TRUE | wye
107 | LV_3214-9_0_6_load_129 | 135 | 0.0034031 | 0.0008529 | 0 | 0 |  | 1 | TRUE | wye
108 | LV_3214-9_0_6_load_130 | 136 | 0.003091 | 0.00077468 | 0 | 0 |  | 1 | TRUE | wye
109 | LV_3214-9_0_6_load_131 | 137 | 0.003227 | 0.00080876 | 0 | 0 |  | 1 | TRUE | wye
110 | LV_3214-9_0_6_load_132 | 138 | 0.0060055 | 0.0015051 | 0 | 0 |  | 1 | TRUE | wye
111 | LV_3214-9_0_6_load_135 | 139 | 0.0052432 | 0.0013141 | 0 | 0 |  | 1 | TRUE | wye
112 | LV_3214-9_0_6_load_136 | 140 | 0.0040876 | 0.0010245 | 0 | 0 |  | 1 | TRUE | wye
113 | LV_3214-9_0_6_load_137 | 141 | 0.0032262 | 0.00080855 | 0 | 0 |  | 1 | TRUE | wye
114 | LV_3214-9_0_6_load_138 | 142 | 0.0033328 | 0.00083529 | 0 | 0 |  | 1 | TRUE | wye
115 | LV_3214-9_0_6_load_139 | 143 | 0.0033031 | 0.00082784 | 0 | 0 |  | 1 | TRUE | wye
116 | LV_3214-9_0_6_load_140 | 144 | 0.0046328 | 0.0011611 | 0 | 0 |  | 1 | TRUE | wye
117 | LV_3214-9_0_6_load_141 | 145 | 0.0034382 | 0.00086171 | 0 | 0 |  | 1 | TRUE | wye
118 | LV_3214-9_0_6_load_144 | 146 | 0.0026454 | 0.000663 | 0 | 0 |  | 1 | TRUE | wye
119 | LV_3214-9_0_6_load_145 | 147 | 0.0053587 | 0.001343 | 0 | 0 |  | 1 | TRUE | wye
120 | LV_3214-9_0_6_load_146 | 148 | 0.0040573 | 0.0010169 | 0 | 0 |  | 1 | TRUE | wye
121 | LV_3214-9_0_6_load_147 | 149 | 0.0056186 | 0.0014081 | 0 | 0 |  | 1 | TRUE | wye
122 | LV_3214-9_0_6_load_148 | 150 | 0.0027185 | 0.00068132 | 0 | 0 |  | 1 | TRUE | wye
123 | LV_3214-9_0_6_load_153 | 151 | 0.0026504 | 0.00066424 | 0 | 0 |  | 1 | TRUE | wye
124 | LV_3214-9_0_6_load_155 | 153 | 0.0032034 | 0.00080286 | 0 | 0 |  | 1 | TRUE | wye
125 | LV_3214-9_0_6_load_156 | 154 | 0.0054041 | 0.0013544 | 0 | 0 |  | 1 | TRUE | wye

## ext_grid
| name | bus | vm_pu | va_degree | slack_weight | in_service
0 |  | 148 | 1 | 0 | 1 | TRUE

## line
| name | std_type | from_bus | to_bus | length_km | r_ohm_per_km | x_ohm_per_km | c_nf_per_km | g_us_per_km | max_i_ka | df | parallel | type | in_service
0 | LV_3214-9_0_6_line_0 |  | 0 | 1 | 0.0049811 | 0.125 | 0.08 | 261 | 0 | 0.364 | 1 | 1 | cs | TRUE
1 | LV_3214-9_0_6_line_1 |  | 1 | 2 | 0.01917 | 0.125 | 0.08 | 261 | 0 | 0.364 | 1 | 1 | cs | TRUE
2 | LV_3214-9_0_6_line_2 |  | 2 | 3 | 0.011462 | 0.125 | 0.08 | 261 | 0 | 0.364 | 1 | 1 | cs | TRUE
3 | LV_3214-9_0_6_line_3 |  | 3 | 4 | 0.0013333 | 0.125 | 0.08 | 261 | 0 | 0.364 | 1 | 1 | cs | TRUE
4 | LV_3214-9_0_6_line_4 |  | 4 | 110 | 0.010229 | 0.125 | 0.08 | 261 | 0 | 0.364 | 1 | 1 | cs | TRUE
5 | LV_3214-9_0_6_line_5 |  | 5 | 6 | 0.012697 | 0.125 | 0.08 | 261 | 0 | 0.364 | 1 | 3 | cs | TRUE
6 | LV_3214-9_0_6_line_6 |  | 5 | 7 | 0.033872 | 0.125 | 0.08 | 261 | 0 | 0.364 | 1 | 3 | cs | TRUE
7 | LV_3214-9_0_6_line_7 |  | 6 | 8 | 0.0080783 | 0.125 | 0.08 | 261 | 0 | 0.364 | 1 | 3 | cs | TRUE
8 | LV_3214-9_0_6_line_8 |  | 7 | 9 | 0.021499 | 0.125 | 0.08 | 261 | 0 | 0.364 | 1 | 3 | cs | TRUE
9 | LV_3214-9_0_6_line_9 |  | 8 | 10 | 0.020864 | 0.125 | 0.08 | 261 | 0 | 0.364 | 1 | 1 | cs | TRUE
10 | LV_3214-9_0_6_line_10 |  | 8 | 11 | 0.010872 | 0.125 | 0.08 | 261 | 0 | 0.364 | 1 | 3 | cs | TRUE
11 | LV_3214-9_0_6_line_11 |  | 9 | 12 | 0.018467 | 0.125 | 0.08 | 261 | 0 | 0.364 | 1 | 1 | cs | TRUE
12 | LV_3214-9_0_6_line_12 |  | 9 | 13 | 0.0091071 | 0.125 | 0.08 | 261 | 0 | 0.364 | 1 | 3 | cs | TRUE
13 | LV_3214-9_0_6_line_13 |  | 10 | 133 | 0.02023 | 0.125 | 0.08 | 261 | 0 | 0.364 | 1 | 1 | cs | TRUE
14 | LV_3214-9_0_6_line_14 |  | 11 | 132 | 0.0087304 | 0.125 | 0.08 | 261 | 0 | 0.364 | 1 | 3 | cs | TRUE
15 | LV_3214-9_0_6_line_15 |  | 13 | 109 | 0.048407 | 0.125 | 0.08 | 261 | 0 | 0.364 | 1 | 2 | cs | TRUE
16 | LV_3214-9_0_6_line_16 |  | 14 | 15 | 0.023458 | 0.125 | 0.08 | 261 | 0 | 0.364 | 1 | 1 | cs | TRUE
17 | LV_3214-9_0_6_line_17 |  | 14 | 16 | 0.024755 | 0.125 | 0.08 | 261 | 0 | 0.364 | 1 | 1 | cs | TRUE
18 | LV_3214-9_0_6_line_18 |  | 15 | 17 | 0.011901 | 0.125 | 0.08 | 261 | 0 | 0.364 | 1 | 1 | cs | TRUE
19 | LV_3214-9_0_6_line_19 |  | 16 | 18 | 0.01711 | 0.125 | 0.08 | 261 | 0 | 0.364 | 1 | 1 | cs | TRUE
20 | LV_3214-9_0_6_line_20 |  | 16 | 19 | 0.0057236 | 0.125 | 0.08 | 261 | 0 | 0.364 | 1 | 1 | cs | TRUE
21 | LV_3214-9_0_6_line_21 |  | 17 | 20 | 0.0091065 | 0.125 | 0.08 | 261 | 0 | 0.364 | 1 | 1 | cs | TRUE
22 | LV_3214-9_0_6_line_22 |  | 18 | 21 | 0.035727 | 0.125 | 0.08 | 261 | 0 | 0.364 | 1 | 1 | cs | TRUE
23 | LV_3214-9_0_6_line_23 |  | 20 | 22 | 0.027625 | 0.125 | 0.08 | 261 | 0 | 0.364 | 1 | 1 | cs | TRUE
24 | LV_3214-9_0_6_line_24 |  | 20 | 23 | 0.033775 | 0.125 | 0.08 | 261 | 0 | 0.364 | 1 | 1 | cs | TRUE
25 | LV_3214-9_0_6_line_25 |  | 21 | 24 | 0.02111 | 0.125 | 0.08 | 261 | 0 | 0.364 | 1 | 1 | cs | TRUE
26 | LV_3214-9_0_6_line_26 |  | 22 | 94 | 0.036515 | 0.125 | 0.08 | 261 | 0 | 0.364 | 1 | 1 | cs | TRUE
27 | LV_3214-9_0_6_line_27 |  | 23 | 95 | 0.027416 | 0.125 | 0.08 | 261 | 0 | 0.364 | 1 | 1 | cs | TRUE
28 | LV_3214-9_0_6_line_28 |  | 24 | 108 | 0.0066004 | 0.125 | 0.08 | 261 | 0 | 0.364 | 1 | 1 | cs | TRUE
29 | LV_3214-9_0_6_line_29 |  | 25 | 26 | 0.026599 | 0.125 | 0.08 | 261 | 0 | 0.364 | 1 | 1 | cs | TRUE
30 | LV_3214-9_0_6_line_30 |  | 25 | 27 | 0.030265 | 0.125 | 0.08 | 261 | 0 | 0.364 | 1 | 1 | cs | TRUE
31 | LV_3214-9_0_6_line_31 |  | 26 | 28 | 0.016883 | 0.125 | 0.08 | 261 | 0 | 0.364 | 1 | 1 | cs | TRUE
32 | LV_3214-9_0_6_line_32 |  | 27 | 29 | 0.031478 | 0.125 | 0.08 | 261 | 0 | 0.364 | 1 | 1 | cs | TRUE
33 | LV_3214-9_0_6_line_33 |  | 28 | 30 | 0.004955 | 0.125 | 0.08 | 261 | 0 | 0.364 | 1 | 1 | cs | TRUE
34 | LV_3214-9_0_6_line_34 |  | 28 | 31 | 0.0097834 | 0.125 | 0.08 | 261 | 0 | 0.364 | 1 | 1 | cs | TRUE
35 | LV_3214-9_0_6_line_35 |  | 29 | 32 | 0.0042004 | 0.125 | 0.08 | 261 | 0 | 0.364 | 1 | 2 | cs | TRUE
36 | LV_3214-9_0_6_line_36 |  | 29 | 33 | 0.004258 | 0.125 | 0.08 | 261 | 0 | 0.364 | 1 | 1 | cs | TRUE
37 | LV_3214-9_0_6_line_37 |  | 30 | 34 | 0.01307 | 0.125 | 0.08 | 261 | 0 | 0.364 | 1 | 1 | cs | TRUE
38 | LV_3214-9_0_6_line_38 |  | 30 | 35 | 0.028769 | 0.125 | 0.08 | 261 | 0 | 0.364 | 1 | 1 | cs | TRUE
39 | LV_3214-9_0_6_line_39 |  | 31 | 36 | 0.018158 | 0.125 | 0.08 | 261 | 0 | 0.364 | 1 | 1 | cs | TRUE
40 | LV_3214-9_0_6_line_40 |  | 32 | 37 | 0.012342 | 0.125 | 0.08 | 261 | 0 | 0.364 | 1 | 3 | cs | TRUE
41 | LV_3214-9_0_6_line_41 |  | 33 | 38 | 0.017897 | 0.125 | 0.08 | 261 | 0 | 0.364 | 1 | 1 | cs | TRUE
42 | LV_3214-9_0_6_line_42 |  | 33 | 39 | 0.042744 | 0.125 | 0.08 | 261 | 0 | 0.364 | 1 | 1 | cs | TRUE
43 | LV_3214-9_0_6_line_43 |  | 34 | 54 | 0.034778 | 0.125 | 0.08 | 261 | 0 | 0.364 | 1 | 1 | cs | TRUE
44 | LV_3214-9_0_6_line_44 |  | 35 | 55 | 0.00063185 | 0.125 | 0.08 | 261 | 0 | 0.364 | 1 | 1 | cs | TRUE
45 | LV_3214-9_0_6_line_45 |  | 36 | 56 | 0.034463 | 0.125 | 0.08 | 261 | 0 | 0.364 | 1 | 1 | cs | TRUE
46 | LV_3214-9_0_6_line_46 |  | 36 | 57 | 0.026578 | 0.125 | 0.08 | 261 | 0 | 0.364 | 1 | 1 | cs | TRUE
47 | LV_3214-9_0_6_line_47 |  | 37 | 92 | 0.052737 | 0.125 | 0.08 | 261 | 0 | 0.364 | 1 | 3 | cs | TRUE
48 | LV_3214-9_0_6_line_48 |  | 37 | 63 | 0.010229 | 0.125 | 0.08 | 261 | 0 | 0.364 | 1 | 1 | cs | TRUE
49 | LV_3214-9_0_6_line_49 |  | 38 | 87 | 0.00028476 | 0.125 | 0.08 | 261 | 0 | 0.364 | 1 | 1 | cs | TRUE
50 | LV_3214-9_0_6_line_50 |  | 39 | 91 | 0.0018282 | 0.125 | 0.08 | 261 | 0 | 0.364 | 1 | 1 | cs | TRUE
51 | LV_3214-9_0_6_line_51 |  | 40 | 41 | 0.019736 | 0.125 | 0.08 | 261 | 0 | 0.364 | 1 | 1 | cs | TRUE
52 | LV_3214-9_0_6_line_52 |  | 40 | 42 | 0.13497 | 0.125 | 0.08 | 261 | 0 | 0.364 | 1 | 1 | cs | TRUE
53 | LV_3214-9_0_6_line_53 |  | 41 | 43 | 0.014331 | 0.125 | 0.08 | 261 | 0 | 0.364 | 1 | 1 | cs | TRUE
54 | LV_3214-9_0_6_line_54 |  | 42 | 44 | 0.03224 | 0.125 | 0.08 | 261 | 0 | 0.364 | 1 | 1 | cs | TRUE
55 | LV_3214-9_0_6_line_55 |  | 43 | 45 | 0.037056 | 0.125 | 0.08 | 261 | 0 | 0.364 | 1 | 1 | cs | TRUE
56 | LV_3214-9_0_6_line_56 |  | 44 | 114 | 0.025366 | 0.125 | 0.08 | 261 | 0 | 0.364 | 1 | 1 | cs | TRUE
57 | LV_3214-9_0_6_line_57 |  | 46 | 47 | 0.027249 | 0.125 | 0.08 | 261 | 0 | 0.364 | 1 | 1 | cs | TRUE
58 | LV_3214-9_0_6_line_58 |  | 46 | 48 | 0.011405 | 0.125 | 0.08 | 261 | 0 | 0.364 | 1 | 1 | cs | TRUE
59 | LV_3214-9_0_6_line_59 |  | 47 | 49 | 0.015753 | 0.125 | 0.08 | 261 | 0 | 0.364 | 1 | 1 | cs | TRUE
60 | LV_3214-9_0_6_line_60 |  | 48 | 50 | 0.026321 | 0.125 | 0.08 | 261 | 0 | 0.364 | 1 | 1 | cs | TRUE
61 | LV_3214-9_0_6_line_61 |  | 49 | 52 | 0.015806 | 0.125 | 0.08 | 261 | 0 | 0.364 | 1 | 1 | cs | TRUE
62 | LV_3214-9_0_6_line_62 |  | 51 | 52 | 0.034383 | 0.125 | 0.08 | 261 | 0 | 0.364 | 1 | 1 | cs | TRUE
63 | LV_3214-9_0_6_line_63 |  | 51 | 53 | 0.0081514 | 0.125 | 0.08 | 261 | 0 | 0.364 | 1 | 1 | cs | TRUE
64 | LV_3214-9_0_6_line_64 |  | 53 | 76 | 0.012186 | 0.125 | 0.08 | 261 | 0 | 0.364 | 1 | 1 | cs | TRUE
65 | LV_3214-9_0_6_line_65 |  | 55 | 90 | 0.021505 | 0.125 | 0.08 | 261 | 0 | 0.364 | 1 | 1 | cs | TRUE
66 | LV_3214-9_0_6_line_66 |  | 56 | 112 | 0.018146 | 0.125 | 0.08 | 261 | 0 | 0.364 | 1 | 1 | cs | TRUE
67 | LV_3214-9_0_6_line_67 |  | 58 | 59 | 0.02714 | 0.125 | 0.08 | 261 | 0 | 0.364 | 1 | 1 | cs | TRUE
68 | LV_3214-9_0_6_line_68 |  | 58 | 60 | 0.025114 | 0.125 | 0.08 | 261 | 0 | 0.364 | 1 | 1 | cs | TRUE
69 | LV_3214-9_0_6_line_69 |  | 59 | 61 | 0.0064712 | 0.125 | 0.08 | 261 | 0 | 0.364 | 1 | 1 | cs | TRUE
70 | LV_3214-9_0_6_line_70 |  | 60 | 62 | 0.01992 | 0.125 | 0.08 | 261 | 0 | 0.364 | 1 | 1 | cs | TRUE
71 | LV_3214-9_0_6_line_71 |  | 61 | 63 | 0.019148 | 0.125 | 0.08 | 261 | 0 | 0.364 | 1 | 1 | cs | TRUE
72 | LV_3214-9_0_6_line_72 |  | 62 | 64 | 0.040798 | 0.125 | 0.08 | 261 | 0 | 0.364 | 1 | 1 | cs | TRUE
73 | LV_3214-9_0_6_line_73 |  | 62 | 65 | 0.027016 | 0.125 | 0.08 | 261 | 0 | 0.364 | 1 | 1 | cs | TRUE
74 | LV_3214-9_0_6_line_74 |  | 63 | 66 | 0.003523 | 0.125 | 0.08 | 261 | 0 | 0.364 | 1 | 1 | cs | TRUE
75 | LV_3214-9_0_6_line_75 |  | 65 | 67 | 0.013167 | 0.125 | 0.08 | 261 | 0 | 0.364 | 1 | 1 | cs | TRUE
76 | LV_3214-9_0_6_line_76 |  | 66 | 93 | 0.031065 | 0.125 | 0.08 | 261 | 0 | 0.364 | 1 | 1 | cs | TRUE
77 | LV_3214-9_0_6_line_77 |  | 67 | 104 | 0.016239 | 0.125 | 0.08 | 261 | 0 | 0.364 | 1 | 1 | cs | TRUE
78 | LV_3214-9_0_6_line_78 |  | 68 | 69 | 0.025305 | 0.125 | 0.08 | 261 | 0 | 0.364 | 1 | 1 | cs | TRUE
79 | LV_3214-9_0_6_line_79 |  | 68 | 70 | 0.014101 | 0.125 | 0.08 | 261 | 0 | 0.364 | 1 | 1 | cs | TRUE
80 | LV_3214-9_0_6_line_80 |  | 69 | 71 | 0.0016376 | 0.125 | 0.08 | 261 | 0 | 0.364 | 1 | 1 | cs | TRUE
81 | LV_3214-9_0_6_line_81 |  | 70 | 72 | 0.016958 | 0.125 | 0.08 | 261 | 0 | 0.364 | 1 | 1 | cs | TRUE
82 | LV_3214-9_0_6_line_82 |  | 70 | 73 | 0.04873 | 0.125 | 0.08 | 261 | 0 | 0.364 | 1 | 1 | cs | TRUE
83 | LV_3214-9_0_6_line_83 |  | 71 | 74 | 0.02409 | 0.125 | 0.08 | 261 | 0 | 0.364 | 1 | 1 | cs | TRUE
84 | LV_3214-9_0_6_line_84 |  | 73 | 75 | 0.05043 | 0.125 | 0.08 | 261 | 0 | 0.364 | 1 | 1 | cs | TRUE
85 | LV_3214-9_0_6_line_85 |  | 73 | 76 | 0.001274 | 0.125 | 0.08 | 261 | 0 | 0.364 | 1 | 1 | cs | TRUE
86 | LV_3214-9_0_6_line_86 |  | 73 | 77 | 0.019852 | 0.125 | 0.08 | 261 | 0 | 0.364 | 1 | 1 | cs | TRUE
87 | LV_3214-9_0_6_line_87 |  | 74 | 78 | 0.020742 | 0.125 | 0.08 | 261 | 0 | 0.364 | 1 | 1 | cs | TRUE
88 | LV_3214-9_0_6_line_88 |  | 75 | 82 | 0.035048 | 0.125 | 0.08 | 261 | 0 | 0.364 | 1 | 1 | cs | TRUE
89 | LV_3214-9_0_6_line_89 |  | 77 | 83 | 0.029892 | 0.125 | 0.08 | 261 | 0 | 0.364 | 1 | 1 | cs | TRUE
90 | LV_3214-9_0_6_line_90 |  | 78 | 135 | 0.02007 | 0.125 | 0.08 | 261 | 0 | 0.364 | 1 | 1 | cs | TRUE
91 | LV_3214-9_0_6_line_91 |  | 79 | 80 | 0.013475 | 0.125 | 0.08 | 261 | 0 | 0.364 | 1 | 1 | cs | TRUE
92 | LV_3214-9_0_6_line_92 |  | 79 | 81 | 0.014769 | 0.125 | 0.08 | 261 | 0 | 0.364 | 1 | 1 | cs | TRUE
93 | LV_3214-9_0_6_line_93 |  | 80 | 99 | 0.024571 | 0.125 | 0.08 | 261 | 0 | 0.364 | 1 | 1 | cs | TRUE
94 | LV_3214-9_0_6_line_94 |  | 81 | 96 | 0.023233 | 0.125 | 0.08 | 261 | 0 | 0.364 | 1 | 1 | cs | TRUE
95 | LV_3214-9_0_6_line_95 |  | 84 | 85 | 0.013015 | 0.125 | 0.08 | 261 | 0 | 0.364 | 1 | 1 | cs | TRUE
96 | LV_3214-9_0_6_line_96 |  | 84 | 86 | 0.15027 | 0.125 | 0.08 | 261 | 0 | 0.364 | 1 | 1 | cs | TRUE
97 | LV_3214-9_0_6_line_97 |  | 85 | 87 | 0.031103 | 0.125 | 0.08 | 261 | 0 | 0.364 | 1 | 1 | cs | TRUE
98 | LV_3214-9_0_6_line_98 |  | 86 | 88 | 0.031233 | 0.125 | 0.08 | 261 | 0 | 0.364 | 1 | 1 | cs | TRUE
99 | LV_3214-9_0_6_line_99 |  | 88 | 89 | 0.02147 | 0.125 | 0.08 | 261 | 0 | 0.364 | 1 | 1 | cs | TRUE
100 | LV_3214-9_0_6_line_100 |  | 92 | 97 | 0.023872 | 0.125 | 0.08 | 261 | 0 | 0.364 | 1 | 3 | cs | TRUE
101 | LV_3214-9_0_6_line_101 |  | 92 | 96 | 0.014505 | 0.125 | 0.08 | 261 | 0 | 0.364 | 1 | 1 | cs | TRUE
102 | LV_3214-9_0_6_line_102 |  | 93 | 113 | 0.028936 | 0.125 | 0.08 | 261 | 0 | 0.364 | 1 | 1 | cs | TRUE
103 | LV_3214-9_0_6_line_103 |  | 94 | 109 | 0.0047036 | 0.125 | 0.08 | 261 | 0 | 0.364 | 1 | 1 | cs | TRUE
104 | LV_3214-9_0_6_line_104 |  | 97 | 98 | 0.0105 | 0.125 | 0.08 | 261 | 0 | 0.364 | 1 | 3 | cs | TRUE
105 | LV_3214-9_0_6_line_105 |  | 98 | 100 | 0.019195 | 0.125 | 0.08 | 261 | 0 | 0.364 | 1 | 3 | cs | TRUE
106 | LV_3214-9_0_6_line_106 |  | 99 | 151 | 0.0021497 | 0.125 | 0.08 | 261 | 0 | 0.364 | 1 | 1 | cs | TRUE
107 | LV_3214-9_0_6_line_107 |  | 100 | 150 | 0.0071484 | 0.125 | 0.08 | 261 | 0 | 0.364 | 1 | 3 | cs | TRUE
108 | LV_3214-9_0_6_line_108 |  | 101 | 102 | 0.0049117 | 0.125 | 0.08 | 261 | 0 | 0.364 | 1 | 1 | cs | TRUE
109 | LV_3214-9_0_6_line_109 |  | 101 | 103 | 0.0081133 | 0.125 | 0.08 | 261 | 0 | 0.364 | 1 | 1 | cs | TRUE
110 | LV_3214-9_0_6_line_110 |  | 102 | 104 | 0.021365 | 0.125 | 0.08 | 261 | 0 | 0.364 | 1 | 1 | cs | TRUE
111 | LV_3214-9_0_6_line_111 |  | 103 | 105 | 0.0099575 | 0.125 | 0.08 | 261 | 0 | 0.364 | 1 | 1 | cs | TRUE
112 | LV_3214-9_0_6_line_112 |  | 105 | 107 | 0.006108 | 0.125 | 0.08 | 261 | 0 | 0.364 | 1 | 1 | cs | TRUE
113 | LV_3214-9_0_6_line_113 |  | 106 | 107 | 0.0095495 | 0.125 | 0.08 | 261 | 0 | 0.364 | 1 | 1 | cs | TRUE
114 | LV_3214-9_0_6_line_114 |  | 110 | 111 | 0.016888 | 0.125 | 0.08 | 261 | 0 | 0.364 | 1 | 1 | cs | TRUE
115 | LV_3214-9_0_6_line_115 |  | 111 | 112 | 0.0012602 | 0.125 | 0.08 | 261 | 0 | 0.364 | 1 | 1 | cs | TRUE
116 | LV_3214-9_0_6_line_116 |  | 113 | 116 | 0.020947 | 0.125 | 0.08 | 261 | 0 | 0.364 | 1 | 1 | cs | TRUE
117 | LV_3214-9_0_6_line_117 |  | 114 | 115 | 0.026196 | 0.125 | 0.08 | 261 | 0 | 0.364 | 1 | 1 | cs | TRUE
118 | LV_3214-9_0_6_line_118 |  | 115 | 116 | 0.028719 | 0.125 | 0.08 | 261 | 0 | 0.364 | 1 | 1 | cs | TRUE
119 | LV_3214-9_0_6_line_119 |  | 117 | 118 | 0.028075 | 0.125 | 0.08 | 261 | 0 | 0.364 | 1 | 1 | cs | TRUE
120 | LV_3214-9_0_6_line_120 |  | 117 | 119 | 0.0011246 | 0.125 | 0.08 | 261 | 0 | 0.364 | 1 | 1 | cs | TRUE
121 | LV_3214-9_0_6_line_121 |  | 118 | 120 | 0.030698 | 0.125 | 0.08 | 261 | 0 | 0.364 | 1 | 1 | cs | TRUE
122 | LV_3214-9_0_6_line_122 |  | 119 | 121 | 0.026726 | 0.125 | 0.08 | 261 | 0 | 0.364 | 1 | 1 | cs | TRUE
123 | LV_3214-9_0_6_line_123 |  | 120 | 122 | 0.00073477 | 0.125 | 0.08 | 261 | 0 | 0.364 | 1 | 1 | cs | TRUE
124 | LV_3214-9_0_6_line_124 |  | 121 | 123 | 0.006876 | 0.125 | 0.08 | 261 | 0 | 0.364 | 1 | 1 | cs | TRUE
125 | LV_3214-9_0_6_line_125 |  | 122 | 124 | 0.022981 | 0.125 | 0.08 | 261 | 0 | 0.364 | 1 | 1 | cs | TRUE
126 | LV_3214-9_0_6_line_126 |  | 124 | 125 | 0.0044246 | 0.125 | 0.08 | 261 | 0 | 0.364 | 1 | 3 | cs | TRUE
127 | LV_3214-9_0_6_line_127 |  | 124 | 126 | 0.030319 | 0.125 | 0.08 | 261 | 0 | 0.364 | 1 | 3 | cs | TRUE
128 | LV_3214-9_0_6_line_128 |  | 125 | 127 | 0.024572 | 0.125 | 0.08 | 261 | 0 | 0.364 | 1 | 3 | cs | TRUE
129 | LV_3214-9_0_6_line_129 |  | 126 | 128 | 0.026829 | 0.125 | 0.08 | 261 | 0 | 0.364 | 1 | 3 | cs | TRUE
130 | LV_3214-9_0_6_line_130 |  | 127 | 129 | 0.019904 | 0.125 | 0.08 | 261 | 0 | 0.364 | 1 | 3 | cs | TRUE
131 | LV_3214-9_0_6_line_131 |  | 128 | 130 | 0.012164 | 0.125 | 0.08 | 261 | 0 | 0.364 | 1 | 3 | cs | TRUE
132 | LV_3214-9_0_6_line_132 |  | 129 | 131 | 0.0052166 | 0.125 | 0.08 | 261 | 0 | 0.364 | 1 | 3 | cs | TRUE
133 | LV_3214-9_0_6_line_133 |  | 130 | 139 | 0.021063 | 0.125 | 0.08 | 261 | 0 | 0.364 | 1 | 3 | cs | TRUE
134 | LV_3214-9_0_6_line_134 |  | 130 | 138 | 0.0071846 | 0.125 | 0.08 | 261 | 0 | 0.364 | 1 | 1 | cs | TRUE
135 | LV_3214-9_0_6_line_135 |  | 131 | 132 | 0.017878 | 0.125 | 0.08 | 261 | 0 | 0.364 | 1 | 3 | cs | TRUE
136 | LV_3214-9_0_6_line_136 |  | 133 | 134 | 0.00047565 | 0.125 | 0.08 | 261 | 0 | 0.364 | 1 | 1 | cs | TRUE
137 | LV_3214-9_0_6_line_137 |  | 135 | 136 | 0.0076256 | 0.125 | 0.08 | 261 | 0 | 0.364 | 1 | 1 | cs | TRUE
138 | LV_3214-9_0_6_line_138 |  | 136 | 137 | 0.020019 | 0.125 | 0.08 | 261 | 0 | 0.364 | 1 | 1 | cs | TRUE
139 | LV_3214-9_0_6_line_139 |  | 137 | 138 | 0.0062749 | 0.125 | 0.08 | 261 | 0 | 0.364 | 1 | 1 | cs | TRUE
140 | LV_3214-9_0_6_line_140 |  | 139 | 140 | 0.013383 | 0.125 | 0.08 | 261 | 0 | 0.364 | 1 | 3 | cs | TRUE
141 | LV_3214-9_0_6_line_141 |  | 140 | 141 | 0.014199 | 0.125 | 0.08 | 261 | 0 | 0.364 | 1 | 3 | cs | TRUE
142 | LV_3214-9_0_6_line_142 |  | 141 | 142 | 0.0098576 | 0.125 | 0.08 | 261 | 0 | 0.364 | 1 | 3 | cs | TRUE
143 | LV_3214-9_0_6_line_143 |  | 142 | 143 | 0.013905 | 0.125 | 0.08 | 261 | 0 | 0.364 | 1 | 3 | cs | TRUE
144 | LV_3214-9_0_6_line_144 |  | 143 | 144 | 0.012035 | 0.125 | 0.08 | 261 | 0 | 0.364 | 1 | 3 | cs | TRUE
145 | LV_3214-9_0_6_line_145 |  | 144 | 145 | 0.01613 | 0.125 | 0.08 | 261 | 0 | 0.364 | 1 | 3 | cs | TRUE
146 | LV_3214-9_0_6_line_146 |  | 145 | 146 | 0.023581 | 0.125 | 0.08 | 261 | 0 | 0.364 | 1 | 3 | cs | TRUE
147 | LV_3214-9_0_6_line_147 |  | 146 | 147 | 0.003293 | 0.125 | 0.08 | 261 | 0 | 0.364 | 1 | 3 | cs | TRUE
148 | LV_3214-9_0_6_line_148 |  | 147 | 148 | 0.023757 | 0.125 | 0.08 | 261 | 0 | 0.364 | 1 | 3 | cs | TRUE
149 | LV_3214-9_0_6_line_149 |  | 148 | 149 | 0.0017184 | 0.125 | 0.08 | 261 | 0 | 0.364 | 1 | 3 | cs | TRUE
150 | LV_3214-9_0_6_line_150 |  | 149 | 150 | 0.02175 | 0.125 | 0.08 | 261 | 0 | 0.364 | 1 | 3 | cs | TRUE
151 | LV_3214-9_0_6_line_151 |  | 151 | 152 | 0.016592 | 0.125 | 0.08 | 261 | 0 | 0.364 | 1 | 1 | cs | TRUE
152 | LV_3214-9_0_6_line_152 |  | 152 | 153 | 0.009792 | 0.125 | 0.08 | 261 | 0 | 0.364 | 1 | 1 | cs | TRUE
153 | LV_3214-9_0_6_line_153 |  | 152 | 154 | 0.015709 | 0.125 | 0.08 | 261 | 0 | 0.364 | 1 | 1 | cs | TRUE

## trafo
| name | std_type | hv_bus | lv_bus | sn_mva | vn_hv_kv | vn_lv_kv | vk_percent | vkr_percent | pfe_kw | i0_percent | shift_degree | tap_side | tap_neutral | tap_min | tap_max | tap_step_percent | tap_step_degree | tap_pos | tap_phase_shifter | parallel | df | in_service
0 | LV_3214-9_0_6_trafo_146 | 0.63 MVA 20/0.4 kV | 155 | 148 | 0.63 | 20 | 0.4 | 6 | 1.206 | 1.65 | 0.2619 | 150 | hv | 0 | -2 | 2 | 2.5 | 0 | 0 | FALSE | 1 | 1 | TRUE

## line_geodata
| x0 | y0 | x1 | y1 | x2 | y2 | x3 | y3 | x4 | y4 | x5 | y5
0 | 2749183.0667 | 1259818.0074 | 2749184.0699 | 1259819.5947 | 2749185.9559 | 1259822.0592
1 | 2749197.606 | 1259837.2828 | 2749185.9559 | 1259822.0592
2 | 2749197.606 | 1259837.2828 | 2749204.5716 | 1259846.385
3 | 2749204.5716 | 1259846.385 | 2749205.3819 | 1259847.4438
4 | 2749211.5987 | 1259855.5675 | 2749205.3819 | 1259847.4438
5 | 2749206.3897 | 1259760.5101 | 2749218.4199 | 1259756.4498
6 | 2749206.3897 | 1259760.5101 | 2749201.7415 | 1259748.3698 | 2749199.6695 | 1259742.3226 | 2749197.6067 | 1259737.9997 | 2749195.5448 | 1259735.1338 | 2749190.4906 | 1259731.614
7 | 2749226.074 | 1259753.8665 | 2749218.4199 | 1259756.4498
8 | 2749170.4685 | 1259723.846 | 2749175.8192 | 1259725.4825 | 2749182.3379 | 1259728.0494 | 2749190.4906 | 1259731.614
9 | 2749226.074 | 1259753.8665 | 2749233.0097 | 1259773.5445
10 | 2749226.074 | 1259753.8665 | 2749236.4801 | 1259750.7181
11 | 2749170.4685 | 1259723.846 | 2749158.2608 | 1259737.7028
12 | 2749170.4685 | 1259723.846 | 2749177.1988 | 1259717.7106
13 | 2749239.7345 | 1259792.6241 | 2749233.0097 | 1259773.5445
14 | 2749236.4801 | 1259750.7181 | 2749244.8364 | 1259748.1898
15 | 2749177.1988 | 1259717.7106 | 2749196.2185 | 1259700.3719 | 2749213.7878 | 1259686.0447
16 | 2749301.1062 | 1259613.841 | 2749283.1915 | 1259628.9856
17 | 2749320.011 | 1259597.8594 | 2749301.1062 | 1259613.841
18 | 2749283.1915 | 1259628.9856 | 2749274.1031 | 1259636.6687
19 | 2749320.011 | 1259597.8594 | 2749331.0853 | 1259610.9022
20 | 2749320.011 | 1259597.8594 | 2749324.4533 | 1259594.2504
21 | 2749267.1486 | 1259642.5478 | 2749274.1031 | 1259636.6687
22 | 2749356.4991 | 1259635.0615 | 2749351.1602 | 1259633.2583 | 2749346.6173 | 1259629.1952 | 2749331.0853 | 1259610.9022
23 | 2749267.1486 | 1259642.5478 | 2749262.6831 | 1259646.1721 | 2749245.7314 | 1259659.9957
24 | 2749267.1486 | 1259642.5478 | 2749286.681 | 1259670.1026
25 | 2749356.4991 | 1259635.0615 | 2749353.8999 | 1259640.6347 | 2749351.4117 | 1259643.8974 | 2749342.2698 | 1259649.755
26 | 2749245.7314 | 1259659.9957 | 2749217.433 | 1259683.0721
27 | 2749277.2308 | 1259690.3606 | 2749291.1353 | 1259676.3864 | 2749286.681 | 1259670.1026
28 | 2749342.2698 | 1259649.755 | 2749336.7124 | 1259653.3159
29 | 2749318.6736 | 1259928.1675 | 2749305.7348 | 1259921.8532 | 2749294.2022 | 1259917.8683
30 | 2749345.8728 | 1259941.4409 | 2749318.6736 | 1259928.1675
31 | 2749277.8324 | 1259913.8191 | 2749290.6637 | 1259916.6456 | 2749294.2022 | 1259917.8683
32 | 2749376.0883 | 1259949.4671 | 2749368.4554 | 1259948.6292 | 2749359.4472 | 1259946.711 | 2749350.5117 | 1259943.7048 | 2749345.8728 | 1259941.4409
33 | 2749277.8324 | 1259913.8191 | 2749277.9713 | 1259918.7719
34 | 2749277.8324 | 1259913.8191 | 2749268.0567 | 1259913.4302
35 | 2749376.0883 | 1259949.4671 | 2749380.2749 | 1259949.8073
36 | 2749376.0883 | 1259949.4671 | 2749376.2825 | 1259953.7207
37 | 2749277.9713 | 1259918.7719 | 2749273.4932 | 1259918.125 | 2749264.9548 | 1259917.7764
38 | 2749277.9713 | 1259918.7719 | 2749278.3657 | 1259947.5383
39 | 2749249.9307 | 1259914.1156 | 2749263.2929 | 1259913.2407 | 2749268.0567 | 1259913.4302
40 | 2749392.5767 | 1259950.8069 | 2749380.2749 | 1259949.8073
41 | 2749376.2825 | 1259953.7207 | 2749377.1039 | 1259971.5988
42 | 2749376.2825 | 1259953.7207 | 2749364.8261 | 1259952.2968 | 2749352.4773 | 1259948.8817 | 2749344.0256 | 1259945.5318 | 2749335.723 | 1259941.3521
43 | 2749264.9548 | 1259917.7764 | 2749259.9334 | 1259917.5713 | 2749245.5901 | 1259918.7774 | 2749230.3875 | 1259920.96
44 | 2749278.3744 | 1259948.1701 | 2749278.3657 | 1259947.5383
45 | 2749249.9307 | 1259914.1156 | 2749248.995 | 1259908.7645 | 2749247.0149 | 1259902.9644 | 2749243.122 | 1259896.76 | 2749233.6554 | 1259884.3897
46 | 2749249.9307 | 1259914.1156 | 2749223.624 | 1259917.904
47 | 2749392.5767 | 1259950.8069 | 2749405.1109 | 1259920.6268 | 2749414.9122 | 1259903.1014
48 | 2749392.5767 | 1259950.8069 | 2749402.7546 | 1259952.0985
49 | 2749377.117 | 1259971.8833 | 2749377.1039 | 1259971.5988
50 | 2749334.0901 | 1259940.5301 | 2749335.723 | 1259941.3521
51 | 2749744.8021 | 1260011.5557 | 2749725.5583 | 1260007.1737
52 | 2749593.7788 | 1259977.9972 | 2749725.5583 | 1260007.1737
53 | 2749758.7758 | 1260014.7377 | 2749744.8021 | 1260011.5557
54 | 2749593.7788 | 1259977.9972 | 2749561.7789 | 1259974.0703
55 | 2749758.7758 | 1260014.7377 | 2749762.8111 | 1260051.5736
56 | 2749561.7789 | 1259974.0703 | 2749536.6013 | 1259970.9805
57 | 2749572.0153 | 1259799.3451 | 2749578.9627 | 1259814.1687 | 2749588.2878 | 1259819.7702
58 | 2749598.8955 | 1259821.858 | 2749592.8609 | 1259822.5172 | 2749588.2878 | 1259819.7702
59 | 2749572.0153 | 1259799.3451 | 2749556.7048 | 1259803.0546
60 | 2749598.8955 | 1259821.858 | 2749605.5015 | 1259834.9713 | 2749614.9528 | 1259841.7616
61 | 2749542.2558 | 1259808.3686 | 2749544.5403 | 1259806.0018 | 2749556.7048 | 1259803.0546
62 | 2749518.8371 | 1259783.1943 | 2749542.2558 | 1259808.3686
63 | 2749511.6591 | 1259779.3314 | 2749518.8371 | 1259783.1943
64 | 2749500.9283 | 1259773.5566 | 2749511.6591 | 1259779.3314
65 | 2749278.6692 | 1259969.6733 | 2749278.3744 | 1259948.1701
66 | 2749233.6554 | 1259884.3897 | 2749222.6277 | 1259869.9794
67 | 2749453.924 | 1259964.0272 | 2749440.5245 | 1259962.3513 | 2749427.3487 | 1259958.8373
68 | 2749478.8387 | 1259967.1842 | 2749456.5736 | 1259964.3586 | 2749453.924 | 1259964.0272
69 | 2749421.3222 | 1259956.48 | 2749427.3487 | 1259958.8373 | 2749427.3487 | 1259958.8373
70 | 2749498.6002 | 1259969.6921 | 2749478.8387 | 1259967.1842
71 | 2749402.7546 | 1259952.0985 | 2749406.7986 | 1259952.6122 | 2749417.074 | 1259954.8183 | 2749421.3222 | 1259956.48
72 | 2749492.8056 | 1260010.0746 | 2749498.6002 | 1259969.6921
73 | 2749498.6002 | 1259969.6921 | 2749525.4802 | 1259973.108
74 | 2749403.092 | 1259948.5924 | 2749402.7546 | 1259952.0985
75 | 2749525.4802 | 1259973.108 | 2749523.6618 | 1259986.1493
76 | 2749403.092 | 1259948.5924 | 2749410.6263 | 1259950.0508 | 2749418.7532 | 1259952.5251 | 2749424.9487 | 1259955.0396 | 2749432.7446 | 1259957.6116
77 | 2749523.6618 | 1259986.1493 | 2749522.6522 | 1259993.3899 | 2749522.9695 | 1259996.9459 | 2749523.7011 | 1259999.6226 | 2749525.1832 | 1260001.7389
78 | 2749435.4541 | 1259790.9485 | 2749457.2347 | 1259803.8297
79 | 2749469.3717 | 1259811.0077 | 2749457.2347 | 1259803.8297
80 | 2749435.4541 | 1259790.9485 | 2749434.0446 | 1259790.1149
81 | 2749469.3717 | 1259811.0077 | 2749460.489 | 1259825.4529
82 | 2749499.8049 | 1259772.9498 | 2749496.0437 | 1259777.6484 | 2749477.3461 | 1259801.0325 | 2749469.3717 | 1259811.0077
83 | 2749413.3092 | 1259777.8518 | 2749434.0446 | 1259790.1149
84 | 2749499.8049 | 1259772.9498 | 2749496.0437 | 1259777.6484 | 2749486.4595 | 1259775.5375 | 2749477.917 | 1259776.0667 | 2749469.7741 | 1259772.4241 | 2749457.9611 | 1259760.0357
85 | 2749499.8049 | 1259772.9498 | 2749500.9283 | 1259773.5566
86 | 2749499.8049 | 1259772.9498 | 2749493.8227 | 1259754.0206
87 | 2749413.3092 | 1259777.8518 | 2749400.9257 | 1259770.5281 | 2749394.6276 | 1259769.6793 | 2749394.6276 | 1259769.6793
88 | 2749457.9611 | 1259760.0357 | 2749442.8732 | 1259752.7919 | 2749424.9136 | 1259756.3645
89 | 2749484.2711 | 1259725.7096 | 2749487.4389 | 1259733.8209 | 2749493.8227 | 1259754.0206
90 | 2749394.6276 | 1259769.6793 | 2749387.6725 | 1259770.6603 | 2749375.3751 | 1259773.853 | 2749375.0584 | 1259773.9791
91 | 2749440.8238 | 1259857.4327 | 2749428.8875 | 1259851.1798
92 | 2749440.8238 | 1259857.4327 | 2749433.5356 | 1259870.2781
93 | 2749428.8875 | 1259851.1798 | 2749407.1217 | 1259839.7779
94 | 2749433.5356 | 1259870.2781 | 2749422.0704 | 1259890.4853
95 | 2749385.7394 | 1260001.1539 | 2749388.0059 | 1260013.9703
96 | 2749388.0059 | 1260013.9703 | 2749382.4652 | 1260164.1408
97 | 2749377.117 | 1259971.8833 | 2749377.2848 | 1259975.5343 | 2749382.7635 | 1259984.3257 | 2749385.7394 | 1260001.1539
98 | 2749382.4652 | 1260164.1408 | 2749381.4125 | 1260195.3563 | 2749381.4125 | 1260195.3563
99 | 2749375.0423 | 1260215.8591 | 2749381.4125 | 1260195.3563
100 | 2749414.9122 | 1259903.1014 | 2749392.9775 | 1259893.6801
101 | 2749414.9122 | 1259903.1014 | 2749422.0704 | 1259890.4853
102 | 2749461.3043 | 1259961.7403 | 2749447.6256 | 1259960.0617 | 2749440.4124 | 1259959.6235 | 2749432.9807 | 1259957.6895 | 2749432.7446 | 1259957.6116
103 | 2749213.7878 | 1259686.0447 | 2749217.433 | 1259683.0721
104 | 2749383.3298 | 1259889.5362 | 2749392.9775 | 1259893.6801
105 | 2749365.693 | 1259881.9609 | 2749383.3298 | 1259889.5362
106 | 2749405.2175 | 1259838.7803 | 2749407.1217 | 1259839.7779
107 | 2749365.693 | 1259881.9609 | 2749359.1248 | 1259879.1398
108 | 2749547.0425 | 1260012.8718 | 2749542.1613 | 1260012.3252
109 | 2749555.1054 | 1260013.7747 | 2749547.0425 | 1260012.8718
110 | 2749525.1832 | 1260001.7389 | 2749529.2834 | 1260007.5938 | 2749531.5893 | 1260009.7431 | 2749534.8326 | 1260011.5046 | 2749542.1613 | 1260012.3252
111 | 2749555.1054 | 1260013.7747 | 2749564.9762 | 1260015.086
112 | 2749571.031 | 1260015.8904 | 2749571.031 | 1260015.8904 | 2749564.9762 | 1260015.086
113 | 2749572.4764 | 1260006.4509 | 2749571.031 | 1260015.8904
114 | 2749221.8618 | 1259868.9786 | 2749211.5987 | 1259855.5675
115 | 2749221.8618 | 1259868.9786 | 2749222.6277 | 1259869.9794
116 | 2749482.095 | 1259964.2917 | 2749461.3043 | 1259961.7403
117 | 2749536.6013 | 1259970.9805 | 2749510.5999 | 1259967.7897
118 | 2749510.5999 | 1259967.7897 | 2749482.095 | 1259964.2917
119 | 2749392.7966 | 1259703.7668 | 2749365.8921 | 1259711.7901
120 | 2749392.7966 | 1259703.7668 | 2749393.8742 | 1259703.4454
121 | 2749365.8921 | 1259711.7901 | 2749336.474 | 1259720.563
122 | 2749419.4861 | 1259695.8076 | 2749393.8742 | 1259703.4454
123 | 2749336.474 | 1259720.563 | 2749335.7698 | 1259720.773
124 | 2749419.4861 | 1259695.8076 | 2749426.0754 | 1259693.8426
125 | 2749313.7468 | 1259727.3406 | 2749335.7698 | 1259720.773
126 | 2749313.7468 | 1259727.3406 | 2749309.5118 | 1259728.6219
127 | 2749313.7468 | 1259727.3406 | 2749321.3556 | 1259756.6891
128 | 2749309.5118 | 1259728.6219 | 2749285.9923 | 1259735.7379
129 | 2749332.5273 | 1259780.9675 | 2749330.0193 | 1259776.0661 | 2749325.4044 | 1259767.3966 | 2749323.5836 | 1259763.9472 | 2749322.3846 | 1259760.6582 | 2749321.3556 | 1259756.6891
130 | 2749266.941 | 1259741.5019 | 2749285.9923 | 1259735.7379
131 | 2749338.0681 | 1259791.7959 | 2749332.5273 | 1259780.9675
132 | 2749266.941 | 1259741.5019 | 2749261.948 | 1259743.0126
133 | 2749338.0681 | 1259791.7959 | 2749319.4423 | 1259801.6301
134 | 2749338.0681 | 1259791.7959 | 2749344.4362 | 1259788.4695
135 | 2749261.948 | 1259743.0126 | 2749244.8364 | 1259748.1898
136 | 2749239.8926 | 1259793.0727 | 2749239.7345 | 1259792.6241
137 | 2749367.974 | 1259776.8006 | 2749375.0584 | 1259773.9791
138 | 2749367.974 | 1259776.8006 | 2749362.9275 | 1259778.8104 | 2749349.998 | 1259785.5642
139 | 2749344.4362 | 1259788.4695 | 2749349.998 | 1259785.5642
140 | 2749319.4423 | 1259801.6301 | 2749307.6075 | 1259807.8788
141 | 2749295.0515 | 1259814.5082 | 2749307.6075 | 1259807.8788
142 | 2749295.0515 | 1259814.5082 | 2749286.3344 | 1259819.1108
143 | 2749286.3344 | 1259819.1108 | 2749281.8992 | 1259821.4525 | 2749277.1631 | 1259828.9755
144 | 2749279.9415 | 1259839.4031 | 2749275.5514 | 1259831.5357 | 2749277.1631 | 1259828.9755
145 | 2749279.9415 | 1259839.4031 | 2749284.144 | 1259846.9343 | 2749291.0403 | 1259849.8964
146 | 2749291.0403 | 1259849.8964 | 2749312.7075 | 1259859.2028
147 | 2749315.7332 | 1259860.5024 | 2749312.7075 | 1259859.2028
148 | 2749315.7332 | 1259860.5024 | 2749337.5616 | 1259869.8781
149 | 2749339.1405 | 1259870.5562 | 2749337.5616 | 1259869.8781
150 | 2749339.1405 | 1259870.5562 | 2749359.1248 | 1259879.1398
151 | 2749390.5196 | 1259831.0809 | 2749405.2175 | 1259838.7803
152 | 2749390.5196 | 1259831.0809 | 2749394.4415 | 1259822.1043
153 | 2749390.5196 | 1259831.0809 | 2749383.2724 | 1259845.0182

## bus_geodata
| x | y | coords
0 | 2749183.0667 | 1259818.0074
1 | 2749185.9559 | 1259822.0592
2 | 2749197.606 | 1259837.2828
3 | 2749204.5716 | 1259846.385
4 | 2749205.3819 | 1259847.4438
5 | 2749206.3897 | 1259760.5101
6 | 2749218.4199 | 1259756.4498
7 | 2749190.4905 | 1259731.614
8 | 2749226.074 | 1259753.8665
9 | 2749170.4685 | 1259723.846
10 | 2749233.0097 | 1259773.5445
11 | 2749236.4801 | 1259750.7181
12 | 2749158.2608 | 1259737.7028
13 | 2749177.1988 | 1259717.7106
14 | 2749301.1062 | 1259613.841
15 | 2749283.1915 | 1259628.9856
16 | 2749320.011 | 1259597.8594
17 | 2749274.1031 | 1259636.6687
18 | 2749331.0853 | 1259610.9022
19 | 2749324.4533 | 1259594.2504
20 | 2749267.1486 | 1259642.5478
21 | 2749356.4991 | 1259635.0615
22 | 2749245.7314 | 1259659.9957
23 | 2749286.681 | 1259670.1026
24 | 2749342.2698 | 1259649.755
25 | 2749318.6736 | 1259928.1675
26 | 2749294.2022 | 1259917.8683
27 | 2749345.8728 | 1259941.4409
28 | 2749277.8324 | 1259913.8191
29 | 2749376.0883 | 1259949.4671
30 | 2749277.9713 | 1259918.7719
31 | 2749268.0567 | 1259913.4302
32 | 2749380.2749 | 1259949.8073
33 | 2749376.2825 | 1259953.7207
34 | 2749264.9548 | 1259917.7764
35 | 2749278.3657 | 1259947.5383
36 | 2749249.9307 | 1259914.1156
37 | 2749392.5767 | 1259950.8069
38 | 2749377.1039 | 1259971.5988
39 | 2749335.723 | 1259941.3521
40 | 2749725.5583 | 1260007.1737
41 | 2749744.8021 | 1260011.5557
42 | 2749593.7788 | 1259977.9972
43 | 2749758.7758 | 1260014.7377
44 | 2749561.7789 | 1259974.0703
45 | 2749762.8111 | 1260051.5736
46 | 2749588.2878 | 1259819.7702
47 | 2749572.0153 | 1259799.3451
48 | 2749598.8955 | 1259821.858
49 | 2749556.7048 | 1259803.0546
50 | 2749614.9528 | 1259841.7616
51 | 2749518.8371 | 1259783.1943
52 | 2749542.2558 | 1259808.3686
53 | 2749511.6591 | 1259779.3314
54 | 2749230.3875 | 1259920.96
55 | 2749278.3744 | 1259948.1701
56 | 2749233.6554 | 1259884.3897
57 | 2749223.624 | 1259917.904
58 | 2749453.924 | 1259964.0272
59 | 2749427.3487 | 1259958.8373
60 | 2749478.8387 | 1259967.1842
61 | 2749421.3222 | 1259956.48
62 | 2749498.6002 | 1259969.6921
63 | 2749402.7546 | 1259952.0985
64 | 2749492.8056 | 1260010.0746
65 | 2749525.4802 | 1259973.108
66 | 2749403.092 | 1259948.5924
67 | 2749523.6618 | 1259986.1493
68 | 2749457.2347 | 1259803.8297
69 | 2749435.4541 | 1259790.9485
70 | 2749469.3717 | 1259811.0077
71 | 2749434.0446 | 1259790.1149
72 | 2749460.489 | 1259825.4529
73 | 2749499.8049 | 1259772.9498
74 | 2749413.3092 | 1259777.8518
75 | 2749457.9611 | 1259760.0357
76 | 2749500.9283 | 1259773.5566
77 | 2749493.8227 | 1259754.0206
78 | 2749394.6276 | 1259769.6793
79 | 2749440.8238 | 1259857.4327
80 | 2749428.8875 | 1259851.1798
81 | 2749433.5356 | 1259870.2781
82 | 2749424.9136 | 1259756.3645
83 | 2749484.2711 | 1259725.7096
84 | 2749388.0059 | 1260013.9703
85 | 2749385.7394 | 1260001.1539
86 | 2749382.4652 | 1260164.1408
87 | 2749377.117 | 1259971.8833
88 | 2749381.4125 | 1260195.3563
89 | 2749375.0423 | 1260215.8591
90 | 2749278.6692 | 1259969.6733
91 | 2749334.0901 | 1259940.5301
92 | 2749414.9122 | 1259903.1014
93 | 2749432.7446 | 1259957.6116
94 | 2749217.433 | 1259683.0721
95 | 2749277.2308 | 1259690.3606
96 | 2749422.0704 | 1259890.4853
97 | 2749392.9775 | 1259893.6801
98 | 2749383.3298 | 1259889.5362
99 | 2749407.1217 | 1259839.7779
100 | 2749365.693 | 1259881.9609
101 | 2749547.0425 | 1260012.8718
102 | 2749542.1613 | 1260012.3252
103 | 2749555.1054 | 1260013.7747
104 | 2749525.1832 | 1260001.7389
105 | 2749564.9762 | 1260015.086
106 | 2749572.4764 | 1260006.4509
107 | 2749571.031 | 1260015.8904
108 | 2749336.7124 | 1259653.3159
109 | 2749213.7878 | 1259686.0447
110 | 2749211.5987 | 1259855.5675
111 | 2749221.8618 | 1259868.9786
112 | 2749222.6277 | 1259869.9794
113 | 2749461.3043 | 1259961.7403
114 | 2749536.6013 | 1259970.9805
115 | 2749510.5999 | 1259967.7897
116 | 2749482.095 | 1259964.2917
117 | 2749392.7966 | 1259703.7668
118 | 2749365.8921 | 1259711.7901
119 | 2749393.8742 | 1259703.4454
120 | 2749336.474 | 1259720.563
121 | 2749419.4861 | 1259695.8076
122 | 2749335.7698 | 1259720.773
123 | 2749426.0754 | 1259693.8426
124 | 2749313.7468 | 1259727.3406
125 | 2749309.5118 | 1259728.6219
126 | 2749321.3556 | 1259756.6891
127 | 2749285.9923 | 1259735.7379
128 | 2749332.5273 | 1259780.9675
129 | 2749266.941 | 1259741.5019
130 | 2749338.0681 | 1259791.7959
131 | 2749261.948 | 1259743.0126
132 | 2749244.8364 | 1259748.1898
133 | 2749239.7345 | 1259792.6241
134 | 2749239.8926 | 1259793.0727
135 | 2749375.0584 | 1259773.9791
136 | 2749367.974 | 1259776.8006
137 | 2749349.998 | 1259785.5642
138 | 2749344.4362 | 1259788.4695
139 | 2749319.4423 | 1259801.6301
140 | 2749307.6075 | 1259807.8788
141 | 2749295.0515 | 1259814.5082
142 | 2749286.3344 | 1259819.1108
143 | 2749277.1631 | 1259828.9755
144 | 2749279.9415 | 1259839.4031
145 | 2749291.0403 | 1259849.8964
146 | 2749312.7075 | 1259859.2028
147 | 2749315.7332 | 1259860.5024
148 | 2749337.5616 | 1259869.8781
149 | 2749339.1405 | 1259870.5562
150 | 2749359.1248 | 1259879.1398
151 | 2749405.2175 | 1259838.7803
152 | 2749390.5196 | 1259831.0809
153 | 2749394.4415 | 1259822.1043
154 | 2749383.2724 | 1259845.0182
155 | 2749414.9122 | 1259903.1014

## line_std_types
| c_nf_per_km | r_ohm_per_km | x_ohm_per_km | max_i_ka | type | q_mm2 | alpha | voltage_rating
NAYY 4x50 SE | 210 | 0.642 | 0.083 | 0.142 | cs | 50 | 0.00403 | LV
NAYY 4x120 SE | 264 | 0.225 | 0.08 | 0.242 | cs | 120 | 0.00403 | LV
NAYY 4x150 SE | 261 | 0.208 | 0.08 | 0.27 | cs | 150 | 0.00403 | LV
NA2XS2Y 1x95 RM/25 12/20 kV | 216 | 0.313 | 0.132 | 0.252 | cs | 95 | 0.00403 | MV
NA2XS2Y 1x185 RM/25 12/20 kV | 273 | 0.161 | 0.117 | 0.362 | cs | 185 | 0.00403 | MV
NA2XS2Y 1x240 RM/25 12/20 kV | 304 | 0.122 | 0.112 | 0.421 | cs | 240 | 0.00403 | MV
NA2XS2Y 1x95 RM/25 6/10 kV | 315 | 0.313 | 0.123 | 0.249 | cs | 95 | 0.00403 | MV
NA2XS2Y 1x185 RM/25 6/10 kV | 406 | 0.161 | 0.11 | 0.358 | cs | 185 | 0.00403 | MV
NA2XS2Y 1x240 RM/25 6/10 kV | 456 | 0.122 | 0.105 | 0.416 | cs | 240 | 0.00403 | MV
NA2XS2Y 1x150 RM/25 12/20 kV | 250 | 0.206 | 0.116 | 0.319 | cs | 150 | 0.00403 | MV
NA2XS2Y 1x120 RM/25 12/20 kV | 230 | 0.253 | 0.119 | 0.283 | cs | 120 | 0.00403 | MV
NA2XS2Y 1x70 RM/25 12/20 kV | 190 | 0.443 | 0.132 | 0.22 | cs | 70 | 0.00403 | MV
NA2XS2Y 1x150 RM/25 6/10 kV | 360 | 0.206 | 0.11 | 0.315 | cs | 150 | 0.00403 | MV
NA2XS2Y 1x120 RM/25 6/10 kV | 340 | 0.253 | 0.113 | 0.28 | cs | 120 | 0.00403 | MV
NA2XS2Y 1x70 RM/25 6/10 kV | 280 | 0.443 | 0.123 | 0.217 | cs | 70 | 0.00403 | MV
N2XS(FL)2Y 1x120 RM/35 64/110 kV | 112 | 0.153 | 0.166 | 0.366 | cs | 120 | 0.00393 | HV
N2XS(FL)2Y 1x185 RM/35 64/110 kV | 125 | 0.099 | 0.156 | 0.457 | cs | 185 | 0.00393 | HV
N2XS(FL)2Y 1x240 RM/35 64/110 kV | 135 | 0.075 | 0.149 | 0.526 | cs | 240 | 0.00393 | HV
N2XS(FL)2Y 1x300 RM/35 64/110 kV | 144 | 0.06 | 0.144 | 0.588 | cs | 300 | 0.00393 | HV
15-AL1/3-ST1A 0.4 | 11 | 1.8769 | 0.35 | 0.105 | ol | 16 | 0.00403 | LV
24-AL1/4-ST1A 0.4 | 11.25 | 1.2012 | 0.335 | 0.14 | ol | 24 | 0.00403 | LV
48-AL1/8-ST1A 0.4 | 12.2 | 0.5939 | 0.3 | 0.21 | ol | 48 | 0.00403 | LV
94-AL1/15-ST1A 0.4 | 13.2 | 0.306 | 0.29 | 0.35 | ol | 94 | 0.00403 | LV
34-AL1/6-ST1A 10.0 | 9.7 | 0.8342 | 0.36 | 0.17 | ol | 34 | 0.00403 | MV
48-AL1/8-ST1A 10.0 | 10.1 | 0.5939 | 0.35 | 0.21 | ol | 48 | 0.00403 | MV
70-AL1/11-ST1A 10.0 | 10.4 | 0.4132 | 0.339 | 0.29 | ol | 70 | 0.00403 | MV
94-AL1/15-ST1A 10.0 | 10.75 | 0.306 | 0.33 | 0.35 | ol | 94 | 0.00403 | MV
122-AL1/20-ST1A 10.0 | 11.1 | 0.2376 | 0.323 | 0.41 | ol | 122 | 0.00403 | MV
149-AL1/24-ST1A 10.0 | 11.25 | 0.194 | 0.315 | 0.47 | ol | 149 | 0.00403 | MV
34-AL1/6-ST1A 20.0 | 9.15 | 0.8342 | 0.382 | 0.17 | ol | 34 | 0.00403 | MV
48-AL1/8-ST1A 20.0 | 9.5 | 0.5939 | 0.372 | 0.21 | ol | 48 | 0.00403 | MV
70-AL1/11-ST1A 20.0 | 9.7 | 0.4132 | 0.36 | 0.29 | ol | 70 | 0.00403 | MV
94-AL1/15-ST1A 20.0 | 10 | 0.306 | 0.35 | 0.35 | ol | 94 | 0.00403 | MV
122-AL1/20-ST1A 20.0 | 10.3 | 0.2376 | 0.344 | 0.41 | ol | 122 | 0.00403 | MV
149-AL1/24-ST1A 20.0 | 10.5 | 0.194 | 0.337 | 0.47 | ol | 149 | 0.00403 | MV
184-AL1/30-ST1A 20.0 | 10.75 | 0.1571 | 0.33 | 0.535 | ol | 184 | 0.00403 | MV
243-AL1/39-ST1A 20.0 | 11 | 0.1188 | 0.32 | 0.645 | ol | 243 | 0.00403 | MV
48-AL1/8-ST1A 110.0 | 8 | 0.5939 | 0.46 | 0.21 | ol | 48 | 0.00403 | HV
70-AL1/11-ST1A 110.0 | 8.4 | 0.4132 | 0.45 | 0.29 | ol | 70 | 0.00403 | HV
94-AL1/15-ST1A 110.0 | 8.65 | 0.306 | 0.44 | 0.35 | ol | 94 | 0.00403 | HV
122-AL1/20-ST1A 110.0 | 8.5 | 0.2376 | 0.43 | 0.41 | ol | 122 | 0.00403 | HV
149-AL1/24-ST1A 110.0 | 8.75 | 0.194 | 0.41 | 0.47 | ol | 149 | 0.00403 | HV
184-AL1/30-ST1A 110.0 | 8.8 | 0.1571 | 0.4 | 0.535 | ol | 184 | 0.00403 | HV
243-AL1/39-ST1A 110.0 | 9 | 0.1188 | 0.39 | 0.645 | ol | 243 | 0.00403 | HV
305-AL1/39-ST1A 110.0 | 9.2 | 0.0949 | 0.38 | 0.74 | ol | 305 | 0.00403 | HV
490-AL1/64-ST1A 110.0 | 9.75 | 0.059 | 0.37 | 0.96 | ol | 490 | 0.00403 | HV
679-AL1/86-ST1A 110.0 | 9.95 | 0.042 | 0.36 | 1.15 | ol | 679 | 0.00403 | HV
490-AL1/64-ST1A 220.0 | 10 | 0.059 | 0.285 | 0.96 | ol | 490 | 0.00403 | HV
679-AL1/86-ST1A 220.0 | 11.7 | 0.042 | 0.275 | 1.15 | ol | 679 | 0.00403 | HV
490-AL1/64-ST1A 380.0 | 11 | 0.059 | 0.253 | 0.96 | ol | 490 | 0.00403 | HV
679-AL1/86-ST1A 380.0 | 14.6 | 0.042 | 0.25 | 1.15 | ol | 679 | 0.00403 | HV

## trafo_std_types
| i0_percent | pfe_kw | vkr_percent | sn_mva | vn_lv_kv | vn_hv_kv | vk_percent | shift_degree | vector_group | tap_side | tap_neutral | tap_min | tap_max | tap_step_degree | tap_step_percent | tap_phase_shifter
160 MVA 380/110 kV | 0.06 | 60 | 0.25 | 160 | 110 | 380 | 12.2 | 0 | Yy0 | hv | 0 | -9 | 9 | 0 | 1.5 | FALSE
100 MVA 220/110 kV | 0.06 | 55 | 0.26 | 100 | 110 | 220 | 12 | 0 | Yy0 | hv | 0 | -9 | 9 | 0 | 1.5 | FALSE
63 MVA 110/20 kV | 0.04 | 22 | 0.32 | 63 | 20 | 110 | 18 | 150 | YNd5 | hv | 0 | -9 | 9 | 0 | 1.5 | FALSE
40 MVA 110/20 kV | 0.05 | 18 | 0.34 | 40 | 20 | 110 | 16.2 | 150 | YNd5 | hv | 0 | -9 | 9 | 0 | 1.5 | FALSE
25 MVA 110/20 kV | 0.07 | 14 | 0.41 | 25 | 20 | 110 | 12 | 150 | YNd5 | hv | 0 | -9 | 9 | 0 | 1.5 | FALSE
63 MVA 110/10 kV | 0.04 | 22 | 0.32 | 63 | 10 | 110 | 18 | 150 | YNd5 | hv | 0 | -9 | 9 | 0 | 1.5 | FALSE
40 MVA 110/10 kV | 0.05 | 18 | 0.34 | 40 | 10 | 110 | 16.2 | 150 | YNd5 | hv | 0 | -9 | 9 | 0 | 1.5 | FALSE
25 MVA 110/10 kV | 0.07 | 14 | 0.41 | 25 | 10 | 110 | 12 | 150 | YNd5 | hv | 0 | -9 | 9 | 0 | 1.5 | FALSE
0.25 MVA 20/0.4 kV | 0.32 | 0.8 | 1.44 | 0.25 | 0.4 | 20 | 6 | 150 | Yzn5 | hv | 0 | -2 | 2 | 0 | 2.5 | FALSE
0.4 MVA 20/0.4 kV | 0.3375 | 1.35 | 1.425 | 0.4 | 0.4 | 20 | 6 | 150 | Dyn5 | hv | 0 | -2 | 2 | 0 | 2.5 | FALSE
0.63 MVA 20/0.4 kV | 0.2619 | 1.65 | 1.206 | 0.63 | 0.4 | 20 | 6 | 150 | Dyn5 | hv | 0 | -2 | 2 | 0 | 2.5 | FALSE
0.25 MVA 10/0.4 kV | 0.24 | 0.6 | 1.2 | 0.25 | 0.4 | 10 | 4 | 150 | Dyn5 | hv | 0 | -2 | 2 | 0 | 2.5 | FALSE
0.4 MVA 10/0.4 kV | 0.2375 | 0.95 | 1.325 | 0.4 | 0.4 | 10 | 4 | 150 | Dyn5 | hv | 0 | -2 | 2 | 0 | 2.5 | FALSE
0.63 MVA 10/0.4 kV | 0.1873 | 1.18 | 1.0794 | 0.63 | 0.4 | 10 | 4 | 150 | Dyn5 | hv | 0 | -2 | 2 | 0 | 2.5 | FALSE

## trafo3w_std_types
| sn_hv_mva | sn_mv_mva | sn_lv_mva | vn_hv_kv | vn_mv_kv | vn_lv_kv | vk_hv_percent | vk_mv_percent | vk_lv_percent | vkr_hv_percent | vkr_mv_percent | vkr_lv_percent | pfe_kw | i0_percent | shift_mv_degree | shift_lv_degree | vector_group | tap_side | tap_neutral | tap_min | tap_max | tap_step_percent
63/25/38 MVA 110/20/10 kV | 63 | 25 | 38 | 110 | 20 | 10 | 10.4 | 10.4 | 10.4 | 0.28 | 0.32 | 0.35 | 35 | 0.89 | 0 | 0 | YN0yn0yn0 | hv | 0 | -10 | 10 | 1.2
63/25/38 MVA 110/10/10 kV | 63 | 25 | 38 | 110 | 10 | 10 | 10.4 | 10.4 | 10.4 | 0.28 | 0.32 | 0.35 | 35 | 0.89 | 0 | 0 | YN0yn0yn0 | hv | 0 | -10 | 10 | 1.2

## fuse_std_types
| fuse_type | i_rated_a | t_avg | t_min | t_total | x_avg | x_min | x_total
HV 100A | HV 100A | 100 | 0 | [10.0, 3.64, 0.854, 0.281, 0.1, 0.0531, 0.022, 0.01] | [10.0, 4.267, 1.21, 0.403, 0.1, 0.058, 0.022, 0.01] | 0 | [300.0, 350.0, 450.0, 550.0, 700.0, 850.0, 1200.0, 1752.0] | [600.0, 700.0, 900.0, 1150.0, 1665.0, 2000.0, 3000.0, 4313.0]
HV 10A | HV 10A | 10 | 0 | [10.0, 1675.0, 0.344, 0.156, 0.1, 0.0417, 0.0171, 0.01] | [10.0, 1.3, 0.3, 0.155, 0.1, 0.0555, 0.023, 0.01] | 0 | [30.0, 32.0, 35.0, 37.0, 39.0, 50.0, 70.0, 88.0] | [60.0, 70.0, 80.0, 87.0, 94.0, 110.0, 150.0, 216.0]
HV 125A | HV 125A | 125 | 0 | [10.0, 1.82, 0.344, 0.1, 0.0467, 0.0269, 0.01] | [10.0, 2.478, 0.426, 0.1, 0.0427, 0.0211, 0.01] | 0 | [375.0, 500.0, 700.0, 925.0, 1200.0, 1500.0, 2341.0] | [750.0, 1000.0, 1500.0, 2200.0, 3000.0, 4000.0, 5765.0]
HV 160A | HV 160A | 160 | 0 | [10.0, 4.15, 1.03, 0.198, 0.1, 0.051, 0.0172, 0.01] | [10.0, 2.3, 0.734, 0.274, 0.1, 0.046, 0.0177, 0.01] | 0 | [480.0, 550.0, 700.0, 1000.0, 1260.0, 1600.0, 2500.0, 3227.0] | [960.0, 1300.0, 1700.0, 2200.0, 2996.0, 4000.0, 6000.0, 7946.0]
HV 16A | HV 16A | 16 | 0 | [10.0, 0.352, 0.164, 0.1, 0.0649, 0.0342, 0.01] | [10.0, 2.34, 0.722, 0.181, 0.1, 0.055, 0.0296, 0.01] | 0 | [48.0, 60.0, 65.0, 71.0, 80.0, 100.0, 162.0] | [96.0, 110.0, 125.0, 150.0, 168.0, 200.0, 250.0, 398.0]
HV 200A | HV 200A | 200 | 0 | [10.0, 4.267, 1.21, 0.403, 0.1, 0.058, 0.022, 0.01] | [10.0, 3.73, 1.654, 0.328, 0.1, 0.0531, 0.019, 0.01] | 0 | [600.0, 700.0, 900.0, 1150.0, 1665.0, 2000.0, 3000.0, 4313.0] | [1200.0, 1500.0, 1800.0, 2700.0, 3960.0, 5000.0, 7500.0, 10620.0]
HV 20A | HV 20A | 20 | 0 | [10.0, 1.3, 0.3, 0.155, 0.1, 0.0555, 0.023, 0.01] | [10.0, 1.3, 0.161, 0.1, 0.0611, 0.0399, 0.0141, 0.01] | 0 | [60.0, 70.0, 80.0, 87.0, 94.0, 110.0, 150.0, 216.0] | [120.0, 150.0, 200.0, 223.0, 260.0, 300.0, 450.0, 532.0]
HV 25A | HV 25A | 25 | 0 | [10.0, 2.512, 0.833, 0.299, 0.1, 0.0372, 0.0223, 0.01] | [10.0, 3.125, 0.597, 0.198, 0.1, 0.0378, 0.022, 0.01] | 0 | [75.0, 82.0, 90.0, 100.0, 124.0, 170.0, 200.0, 289.0] | [150.0, 170.0, 210.0, 250.0, 294.0, 400.0, 500.0, 711.0]
HV 31.5A | HV 31.5A | 31.5 | 0 | [10.0, 2.34, 0.722, 0.181, 0.1, 0.055, 0.0296, 0.01] | [10.0, 2.84, 0.368, 0.164, 0.1, 0.0621, 0.0378, 0.0195, 0.01] | 0 | [95.0, 110.0, 125.0, 150.0, 165.0, 200.0, 250.0, 390.0] | [189.0, 220.0, 300.0, 350.0, 393.0, 450.0, 530.0, 700.0, 960.0]
HV 40A | HV 40A | 40 | 0 | [10.0, 1.3, 0.161, 0.1, 0.0611, 0.0399, 0.0141, 0.01] | [10.0, 2.05, 0.369, 0.198, 0.1, 0.051, 0.0298, 0.01] | 0 | [120.0, 150.0, 200.0, 223.0, 260.0, 300.0, 450.0, 532.0] | [240.0, 300.0, 400.0, 450.0, 530.0, 650.0, 800.0, 1311.0]
HV 50A | HV 50A | 50 | 0 | [10.0, 3.215, 0.597, 0.198, 0.1, 0.0378, 0.022, 0.01] | [10.0, 3.64, 0.854, 0.281, 0.1, 0.0531, 0.022, 0.01] | 0 | [150.0, 170.0, 210.0, 250.0, 294.0, 400.0, 500.0, 711.0] | [300.0, 350.0, 450.0, 550.0, 700.0, 850.0, 1200.0, 1752.0]
HV 6.3A | HV 6.3A | 6.3 | 0 | [10.0, 1.39, 0.344, 0.168, 0.1, 0.056, 0.0263, 0.01] | [10.0, 1.711, 0.516, 0.198, 0.1, 0.0634, 0.0303, 0.01] | 0 | [19.0, 19.5, 20.4, 20.8, 22.0, 25.0, 32.0, 48.0] | [38.0, 40.0, 43.0, 48.0, 53.0, 60.0, 75.0, 118.0]
HV 63A | HV 63A | 63 | 0 | [10.0, 2.84, 0.368, 0.164, 0.1, 0.0621, 0.0378, 0.0195, 0.01] | [10.0, 1.82, 0.344, 0.1, 0.0467, 0.0269, 0.01] | 0 | [189.0, 220.0, 300.0, 350.0, 393.0, 450.0, 530.0, 700.0, 961.0] | [378.0, 500.0, 700.0, 934.0, 1200.0, 1500.0, 2366.0]
HV 80A | HV 80A | 80 | 0 | [10.0, 2.05, 0.369, 0.198, 0.1, 0.051, 0.0298, 0.01] | [10.0, 4.15, 1.03, 0.198, 0.1, 0.051, 0.0172, 0.01] | 0 | [240.0, 300.0, 400.0, 450.0, 530.0, 650.0, 800.0, 1311.0] | [480.0, 550.0, 700.0, 1000.0, 1260.0, 1600.0, 2500.0, 3227.0]
Siemens NH-1-100 | Siemens NH-1-100 | 100 | [5400.0, 2000.0, 400.0, 20.0, 1.0, 0.2, 0.012, 0.004] | 0 | 0 | [150.0, 190.0, 250.0, 430.0, 900.0, 1250.0, 2700.0, 3600.0] | 0 | 0
Siemens NH-1-125 | Siemens NH-1-125 | 125 | [4800.0, 120.0, 7.0, 0.1, 0.004] | 0 | 0 | [180.0, 400.0, 740.0, 2000.0, 4250.0] | 0 | 0
Siemens NH-1-16 | Siemens NH-1-16 | 16 | [4000.0, 400.0, 2.0, 0.1, 0.04, 0.01] | 0 | 0 | [26.0, 35.0, 75.0, 150.0, 200.0, 300.0] | 0 | 0
Siemens NH-1-160 | Siemens NH-1-160 | 160 | [4800.0, 120.0, 7.0, 0.1, 0.004] | 0 | 0 | [210.0, 500.0, 900.0, 2300.0, 5000.0] | 0 | 0
Siemens NH-1-25 | Siemens NH-1-25 | 25 | [4000.0, 1000.0, 10.0, 0.2, 0.02, 0.01] | 0 | 0 | [40.0, 50.0, 100.0, 210.0, 400.0, 500.0] | 0 | 0
Siemens NH-1-50 | Siemens NH-1-50 | 50 | [4000.0, 40.0, 4.0, 1.0, 0.02, 0.01] | 0 | 0 | [86.0, 200.0, 300.0, 400.0, 1000.0, 1280.0] | 0 | 0
Siemens NH-1-63 | Siemens NH-1-63 | 63 | [4000.0, 100.0, 10.0, 2.0, 0.04, 0.01] | 0 | 0 | [100.0, 200.0, 300.0, 400.0, 1000.0, 1500.0] | 0 | 0
Siemens NH-1-80 | Siemens NH-1-80 | 80 | [4800.0, 120.0, 7.0, 0.1, 0.01] | 0 | 0 | [150.58, 250.0, 450.0, 1150.0, 2470.0] | 0 | 0
Siemens NH-2-1000 | Siemens NH-2-1000 | 1000 | [4800.0, 120.0, 7.0, 0.1, 0.004] | 0 | 0 | [1900.0, 3500.0, 8400.0, 24000.0, 52000.0] | 0 | 0
Siemens NH-2-200 | Siemens NH-2-200 | 200 | [4800.0, 120.0, 7.0, 0.1, 0.004] | 0 | 0 | [280.0, 650.0, 1200.0, 3000.0, 7000.0] | 0 | 0
Siemens NH-2-224 | Siemens NH-2-224 | 224 | [4800.0, 120.0, 7.0, 0.2, 0.04, 0.004] | 0 | 0 | [400.0, 750.0, 1453.0, 3025.0, 4315.0, 7600.0] | 0 | 0
Siemens NH-2-250 | Siemens NH-2-250 | 250 | [4800.0, 120.0, 7.0, 0.1, 0.004] | 0 | 0 | [450.0, 800.0, 1650.0, 4000.0, 8500.0] | 0 | 0
Siemens NH-2-315 | Siemens NH-2-315 | 315 | [4800.0, 120.0, 7.0, 0.1, 0.004] | 0 | 0 | [550.0, 920.0, 1900.0, 5000.0, 11000.0] | 0 | 0
Siemens NH-2-355 | Siemens NH-2-355 | 355 | [4800.0, 120.0, 6.0, 0.1, 0.004] | 0 | 0 | [650.0, 1116.27, 2350.0, 5840.0, 12790.0] | 0 | 0
Siemens NH-2-400 | Siemens NH-2-400 | 400 | [4800.0, 120.0, 7.0, 0.1, 0.004] | 0 | 0 | [720.0, 1350.0, 2800.0, 6500.0, 15000.0] | 0 | 0
Siemens NH-2-425 | Siemens NH-2-425 | 425 | [4800.0, 120.0, 7.0, 0.1, 0.004] | 0 | 0 | [850.0, 1500.0, 3050.0, 7500.0, 16500.0] | 0 | 0
Siemens NH-2-630 | Siemens NH-2-630 | 630 | [4800.0, 120.0, 7.0, 0.1, 0.004] | 0 | 0 | [1200.0, 2000.0, 4800.0, 12000.0, 26000.0] | 0 | 0

## dtypes
| element | column | dtype
0 | bus | name | object
1 | bus | vn_kv | float64
2 | bus | type | object
3 | bus | zone | object
4 | bus | in_service | bool
5 | load | name | object
6 | load | bus | uint32
7 | load | p_mw | float64
8 | load | q_mvar | float64
9 | load | const_z_percent | float64
10 | load | const_i_percent | float64
11 | load | sn_mva | float64
12 | load | scaling | float64
13 | load | in_service | bool
14 | load | type | object
15 | ext_grid | name | object
16 | ext_grid | bus | uint32
17 | ext_grid | vm_pu | float64
18 | ext_grid | va_degree | float64
19 | ext_grid | slack_weight | float64
20 | ext_grid | in_service | bool
21 | line | name | object
22 | line | std_type | object
23 | line | from_bus | uint32
24 | line | to_bus | uint32
25 | line | length_km | float64
26 | line | r_ohm_per_km | float64
27 | line | x_ohm_per_km | float64
28 | line | c_nf_per_km | float64
29 | line | g_us_per_km | float64
30 | line | max_i_ka | float64
31 | line | df | float64
32 | line | parallel | uint32
33 | line | type | object
34 | line | in_service | bool
35 | trafo | name | object
36 | trafo | std_type | object
37 | trafo | hv_bus | uint32
38 | trafo | lv_bus | uint32
39 | trafo | sn_mva | float64
40 | trafo | vn_hv_kv | float64
41 | trafo | vn_lv_kv | float64
42 | trafo | vk_percent | float64
43 | trafo | vkr_percent | float64
44 | trafo | pfe_kw | float64
45 | trafo | i0_percent | float64
46 | trafo | shift_degree | float64
47 | trafo | tap_side | object
48 | trafo | tap_neutral | int32
49 | trafo | tap_min | int32
50 | trafo | tap_max | int32
51 | trafo | tap_step_percent | float64
52 | trafo | tap_step_degree | float64
53 | trafo | tap_pos | int32
54 | trafo | tap_phase_shifter | bool
55 | trafo | parallel | uint32
56 | trafo | df | float64
57 | trafo | in_service | bool
58 | line_geodata | coords | object
59 | bus_geodata | x | float64
60 | bus_geodata | y | float64
61 | bus_geodata | coords | object

## parameters
| version | format_version | converged | OPF_converged | name | f_hz | sn_mva
0 | 2.14.6 | 2.14.0 | FALSE | FALSE |  | 50 | 1