## bus
| name | vn_kv | type | zone | in_service
0 | bus_LV_33-2_0_3_node_0 | 0.4 | n |  | TRUE
1 | bus_LV_33-2_0_3_node_1 | 0.4 | n |  | TRUE
2 | bus_LV_33-2_0_3_node_2 | 0.4 | n |  | TRUE
3 | bus_LV_33-2_0_3_node_3 | 0.4 | n |  | TRUE
4 | bus_LV_33-2_0_3_node_4 | 0.4 | n |  | TRUE
5 | bus_LV_33-2_0_3_node_5 | 0.4 | n |  | TRUE
6 | bus_LV_33-2_0_3_node_6 | 0.4 | n |  | TRUE
7 | bus_LV_33-2_0_3_node_7 | 0.4 | n |  | TRUE
8 | bus_LV_33-2_0_3_node_8 | 0.4 | n |  | TRUE
9 | bus_LV_33-2_0_3_node_9 | 0.4 | n |  | TRUE
10 | bus_LV_33-2_0_3_node_10 | 0.4 | n |  | TRUE
11 | bus_LV_33-2_0_3_node_11 | 0.4 | n |  | TRUE
12 | bus_LV_33-2_0_3_node_12 | 0.4 | n |  | TRUE
13 | bus_LV_33-2_0_3_node_57 | 0.4 | n |  | TRUE
14 | bus_LV_33-2_0_3_node_54 | 0.4 | n |  | TRUE
15 | bus_LV_33-2_0_3_node_55 | 0.4 | n |  | TRUE
16 | bus_LV_33-2_0_3_node_58 | 0.4 | n |  | TRUE
17 | bus_LV_33-2_0_3_node_64 | 0.4 | n |  | TRUE
18 | bus_LV_33-2_0_3_node_60 | 0.4 | n |  | TRUE
19 | bus_LV_33-2_0_3_node_13 | 0.4 | n |  | TRUE
20 | bus_LV_33-2_0_3_node_15 | 0.4 | n |  | TRUE
21 | bus_LV_33-2_0_3_node_14 | 0.4 | n |  | TRUE
22 | bus_LV_33-2_0_3_node_16 | 0.4 | n |  | TRUE
23 | bus_LV_33-2_0_3_node_17 | 0.4 | n |  | TRUE
24 | bus_LV_33-2_0_3_node_18 | 0.4 | n |  | TRUE
25 | bus_LV_33-2_0_3_node_19 | 0.4 | n |  | TRUE
26 | bus_LV_33-2_0_3_node_20 | 0.4 | n |  | TRUE
27 | bus_LV_33-2_0_3_node_21 | 0.4 | n |  | TRUE
28 | bus_LV_33-2_0_3_node_22 | 0.4 | n |  | TRUE
29 | bus_LV_33-2_0_3_node_88 | 0.4 | n |  | TRUE
30 | bus_LV_33-2_0_3_node_68 | 0.4 | n |  | TRUE
31 | bus_LV_33-2_0_3_node_82 | 0.4 | n |  | TRUE
32 | bus_LV_33-2_0_3_node_157 | 0.4 | n |  | TRUE
33 | bus_LV_33-2_0_3_node_23 | 0.4 | n |  | TRUE
34 | bus_LV_33-2_0_3_node_148 | 0.4 | n |  | TRUE
35 | bus_LV_33-2_0_3_node_145 | 0.4 | n |  | TRUE
36 | bus_LV_33-2_0_3_node_93 | 0.4 | n |  | TRUE
37 | bus_LV_33-2_0_3_node_89 | 0.4 | n |  | TRUE
38 | bus_LV_33-2_0_3_node_69 | 0.4 | n |  | TRUE
39 | bus_LV_33-2_0_3_node_84 | 0.4 | n |  | TRUE
40 | bus_LV_33-2_0_3_node_80 | 0.4 | n |  | TRUE
41 | bus_LV_33-2_0_3_node_158 | 0.4 | n |  | TRUE
42 | bus_LV_33-2_0_3_node_156 | 0.4 | n |  | TRUE
43 | bus_LV_33-2_0_3_node_150 | 0.4 | n |  | TRUE
44 | bus_LV_33-2_0_3_node_146 | 0.4 | n |  | TRUE
45 | bus_LV_33-2_0_3_node_24 | 0.4 | n |  | TRUE
46 | bus_LV_33-2_0_3_node_25 | 0.4 | n |  | TRUE
47 | bus_LV_33-2_0_3_node_26 | 0.4 | n |  | TRUE
48 | bus_LV_33-2_0_3_node_27 | 0.4 | n |  | TRUE
49 | bus_LV_33-2_0_3_node_28 | 0.4 | n |  | TRUE
50 | bus_LV_33-2_0_3_node_29 | 0.4 | n |  | TRUE
51 | bus_LV_33-2_0_3_node_30 | 0.4 | n |  | TRUE
52 | bus_LV_33-2_0_3_node_31 | 0.4 | n |  | TRUE
53 | bus_LV_33-2_0_3_node_32 | 0.4 | n |  | TRUE
54 | bus_LV_33-2_0_3_node_33 | 0.4 | n |  | TRUE
55 | bus_LV_33-2_0_3_node_67 | 0.4 | n |  | TRUE
56 | bus_LV_33-2_0_3_node_78 | 0.4 | n |  | TRUE
57 | bus_LV_33-2_0_3_node_73 | 0.4 | n |  | TRUE
58 | bus_LV_33-2_0_3_node_52 | 0.4 | n |  | TRUE
59 | bus_LV_33-2_0_3_node_66 | 0.4 | n |  | TRUE
60 | bus_LV_33-2_0_3_node_79 | 0.4 | n |  | TRUE
61 | bus_LV_33-2_0_3_node_72 | 0.4 | n |  | TRUE
62 | bus_LV_33-2_0_3_node_53 | 0.4 | n |  | TRUE
63 | bus_LV_33-2_0_3_node_34 | 0.4 | n |  | TRUE
64 | bus_LV_33-2_0_3_node_35 | 0.4 | n |  | TRUE
65 | bus_LV_33-2_0_3_node_36 | 0.4 | n |  | TRUE
66 | bus_LV_33-2_0_3_node_37 | 0.4 | n |  | TRUE
67 | bus_LV_33-2_0_3_node_38 | 0.4 | n |  | TRUE
68 | bus_LV_33-2_0_3_node_49 | 0.4 | n |  | TRUE
69 | bus_LV_33-2_0_3_node_50 | 0.4 | n |  | TRUE
70 | bus_LV_33-2_0_3_node_39 | 0.4 | n |  | TRUE
71 | bus_LV_33-2_0_3_node_40 | 0.4 | n |  | TRUE
72 | bus_LV_33-2_0_3_node_44 | 0.4 | n |  | TRUE
73 | bus_LV_33-2_0_3_node_41 | 0.4 | n |  | TRUE
74 | bus_LV_33-2_0_3_node_47 | 0.4 | n |  | TRUE
75 | bus_LV_33-2_0_3_node_48 | 0.4 | n |  | TRUE
76 | bus_LV_33-2_0_3_node_77 | 0.4 | n |  | TRUE
77 | bus_LV_33-2_0_3_node_151 | 0.4 | n |  | TRUE
78 | bus_LV_33-2_0_3_node_45 | 0.4 | n |  | TRUE
79 | bus_LV_33-2_0_3_node_51 | 0.4 | n |  | TRUE
80 | bus_LV_33-2_0_3_node_56 | 0.4 | n |  | TRUE
81 | bus_LV_33-2_0_3_node_65 | 0.4 | n |  | TRUE
82 | bus_LV_33-2_0_3_node_59 | 0.4 | n |  | TRUE
83 | bus_LV_33-2_0_3_node_62 | 0.4 | n |  | TRUE
84 | bus_LV_33-2_0_3_node_63 | 0.4 | n |  | TRUE
85 | bus_LV_33-2_0_3_node_105 | 0.4 | n |  | TRUE
86 | bus_LV_33-2_0_3_node_104 | 0.4 | n |  | TRUE
87 | bus_LV_33-2_0_3_node_102 | 0.4 | n |  | TRUE
88 | bus_LV_33-2_0_3_node_99 | 0.4 | n |  | TRUE
89 | bus_LV_33-2_0_3_node_70 | 0.4 | n |  | TRUE
90 | bus_LV_33-2_0_3_node_71 | 0.4 | n |  | TRUE
91 | bus_LV_33-2_0_3_node_74 | 0.4 | n |  | TRUE
92 | bus_LV_33-2_0_3_node_75 | 0.4 | n |  | TRUE
93 | bus_LV_33-2_0_3_node_76 | 0.4 | n |  | TRUE
94 | bus_LV_33-2_0_3_node_97 | 0.4 | n |  | TRUE
95 | bus_LV_33-2_0_3_node_98 | 0.4 | n |  | TRUE
96 | bus_LV_33-2_0_3_node_95 | 0.4 | n |  | TRUE
97 | bus_LV_33-2_0_3_node_100 | 0.4 | n |  | TRUE
98 | bus_LV_33-2_0_3_node_81 | 0.4 | n |  | TRUE
99 | bus_LV_33-2_0_3_node_83 | 0.4 | n |  | TRUE
100 | bus_LV_33-2_0_3_node_85 | 0.4 | n |  | TRUE
101 | bus_LV_33-2_0_3_node_86 | 0.4 | n |  | TRUE
102 | bus_LV_33-2_0_3_node_136 | 0.4 | n |  | TRUE
103 | bus_LV_33-2_0_3_node_137 | 0.4 | n |  | TRUE
104 | bus_LV_33-2_0_3_node_87 | 0.4 | n |  | TRUE
105 | bus_LV_33-2_0_3_node_113 | 0.4 | n |  | TRUE
106 | bus_LV_33-2_0_3_node_165 | 0.4 | n |  | TRUE
107 | bus_LV_33-2_0_3_node_166 | 0.4 | n |  | TRUE
108 | bus_LV_33-2_0_3_node_114 | 0.4 | n |  | TRUE
109 | bus_LV_33-2_0_3_node_112 | 0.4 | n |  | TRUE
110 | bus_LV_33-2_0_3_node_96 | 0.4 | n |  | TRUE
111 | bus_LV_33-2_0_3_node_90 | 0.4 | n |  | TRUE
112 | bus_LV_33-2_0_3_node_91 | 0.4 | n |  | TRUE
113 | bus_LV_33-2_0_3_node_92 | 0.4 | n |  | TRUE
114 | bus_LV_33-2_0_3_node_94 | 0.4 | n |  | TRUE
115 | bus_LV_33-2_0_3_node_101 | 0.4 | n |  | TRUE
116 | bus_LV_33-2_0_3_node_103 | 0.4 | n |  | TRUE
117 | bus_LV_33-2_0_3_node_106 | 0.4 | n |  | TRUE
118 | bus_LV_33-2_0_3_node_107 | 0.4 | n |  | TRUE
119 | bus_LV_33-2_0_3_node_108 | 0.4 | n |  | TRUE
120 | bus_LV_33-2_0_3_node_109 | 0.4 | n |  | TRUE
121 | bus_LV_33-2_0_3_node_110 | 0.4 | n |  | TRUE
122 | bus_LV_33-2_0_3_node_111 | 0.4 | n |  | TRUE
123 | bus_LV_33-2_0_3_node_116 | 0.4 | n |  | TRUE
124 | bus_LV_33-2_0_3_node_117 | 0.4 | n |  | TRUE
125 | bus_LV_33-2_0_3_node_115 | 0.4 | n |  | TRUE
126 | bus_LV_33-2_0_3_node_163 | 0.4 | n |  | TRUE
127 | bus_LV_33-2_0_3_node_161 | 0.4 | n |  | TRUE
128 | bus_LV_33-2_0_3_node_118 | 0.4 | n |  | TRUE
129 | bus_LV_33-2_0_3_node_119 | 0.4 | n |  | TRUE
130 | bus_LV_33-2_0_3_node_120 | 0.4 | n |  | TRUE
131 | bus_LV_33-2_0_3_node_121 | 0.4 | n |  | TRUE
132 | bus_LV_33-2_0_3_node_122 | 0.4 | n |  | TRUE
133 | bus_LV_33-2_0_3_node_123 | 0.4 | n |  | TRUE
134 | bus_LV_33-2_0_3_node_124 | 0.4 | n |  | TRUE
135 | bus_LV_33-2_0_3_node_125 | 0.4 | n |  | TRUE
136 | bus_LV_33-2_0_3_node_164 | 0.4 | n |  | TRUE
137 | bus_LV_33-2_0_3_node_167 | 0.4 | n |  | TRUE
138 | bus_LV_33-2_0_3_node_132 | 0.4 | n |  | TRUE
139 | bus_LV_33-2_0_3_node_162 | 0.4 | n |  | TRUE
140 | bus_LV_33-2_0_3_node_168 | 0.4 | n |  | TRUE
141 | bus_LV_33-2_0_3_node_129 | 0.4 | n |  | TRUE
142 | bus_LV_33-2_0_3_node_126 | 0.4 | n |  | TRUE
143 | bus_LV_33-2_0_3_node_127 | 0.4 | n |  | TRUE
144 | bus_LV_33-2_0_3_node_128 | 0.4 | n |  | TRUE
145 | bus_LV_33-2_0_3_node_130 | 0.4 | n |  | TRUE
146 | bus_LV_33-2_0_3_node_131 | 0.4 | n |  | TRUE
147 | bus_LV_33-2_0_3_node_133 | 0.4 | n |  | TRUE
148 | bus_LV_33-2_0_3_node_134 | 0.4 | n |  | TRUE
149 | bus_LV_33-2_0_3_node_135 | 0.4 | n |  | TRUE
150 | bus_LV_33-2_0_3_node_172 | 0.4 | n |  | TRUE
151 | bus_LV_33-2_0_3_node_177 | 0.4 | n |  | TRUE
152 | bus_LV_33-2_0_3_node_174 | 0.4 | n |  | TRUE
153 | bus_LV_33-2_0_3_node_170 | 0.4 | n |  | TRUE
154 | bus_LV_33-2_0_3_node_178 | 0.4 | n |  | TRUE
155 | bus_LV_33-2_0_3_node_155 | 0.4 | n |  | TRUE
156 | bus_LV_33-2_0_3_node_138 | 0.4 | n |  | TRUE
157 | bus_LV_33-2_0_3_node_139 | 0.4 | n |  | TRUE
158 | bus_LV_33-2_0_3_node_140 | 0.4 | n |  | TRUE
159 | bus_LV_33-2_0_3_node_141 | 0.4 | n |  | TRUE
160 | bus_LV_33-2_0_3_node_142 | 0.4 | n |  | TRUE
161 | bus_LV_33-2_0_3_node_143 | 0.4 | n |  | TRUE
162 | bus_LV_33-2_0_3_node_144 | 0.4 | n |  | TRUE
163 | bus_LV_33-2_0_3_node_153 | 0.4 | n |  | TRUE
164 | bus_LV_33-2_0_3_node_154 | 0.4 | n |  | TRUE
165 | bus_LV_33-2_0_3_node_152 | 0.4 | n |  | TRUE
166 | bus_LV_33-2_0_3_node_147 | 0.4 | n |  | TRUE
167 | bus_LV_33-2_0_3_node_149 | 0.4 | n |  | TRUE
168 | bus_LV_33-2_0_3_node_160 | 0.4 | n |  | TRUE
169 | bus_LV_33-2_0_3_node_159 | 0.4 | n |  | TRUE
170 | bus_LV_33-2_0_3_node_169 | 0.4 | n |  | TRUE
171 | bus_LV_33-2_0_3_node_171 | 0.4 | n |  | TRUE
172 | bus_LV_33-2_0_3_node_173 | 0.4 | n |  | TRUE
173 | bus_LV_33-2_0_3_node_175 | 0.4 | n |  | TRUE
174 | bus_LV_33-2_0_3_node_176 | 0.4 | n |  | TRUE
175 | bus_LV_33-2_0_3_node_179 | 0.4 | n |  | TRUE
176 | bus_LV_33-2_0_3_node_180 | 0.4 | n |  | TRUE
177 | bus_LV_33-2_0_3_node_185 | 0.4 | n |  | TRUE
178 | bus_LV_33-2_0_3_node_183 | 0.4 | n |  | TRUE
179 | bus_LV_33-2_0_3_node_181 | 0.4 | n |  | TRUE
180 | bus_LV_33-2_0_3_node_182 | 0.4 | n |  | TRUE
181 | bus_LV_33-2_0_3_node_184 | 0.4 | n |  | TRUE
182 | bus_LV_33-2_0_3_node_186 | 0.4 | n |  | TRUE
183 | bus_LV_33-2_0_3_node_187 | 0.4 | n |  | TRUE
184 | bus_LV_33-2_0_3_node_188 | 0.4 | n |  | TRUE
185 | bus_LV_33-2_0_3_node_189 | 0.4 | n |  | TRUE
186 | bus_LV_33-2_0_3_node_191 | 0.4 | n |  | TRUE
187 | bus_MV_368_0_node_32 | 20 | n |  | TRUE

## load
| name | bus | p_mw | q_mvar | const_z_percent | const_i_percent | sn_mva | scaling | in_service | type
0 | LV_33-2_0_3_load_0 | 0 | 0.014734 | 0.0036927 | 0 | 0 |  | 1 | TRUE | wye
1 | LV_33-2_0_3_load_1 | 1 | 0.002051 | 0.00051402 | 0 | 0 |  | 1 | TRUE | wye
2 | LV_33-2_0_3_load_3 | 3 | 0.0016815 | 0.00042143 | 0 | 0 |  | 1 | TRUE | wye
3 | LV_33-2_0_3_load_4 | 4 | 0.0022556 | 0.00056531 | 0 | 0 |  | 1 | TRUE | wye
4 | LV_33-2_0_3_load_5 | 5 | 0.0017947 | 0.0004498 | 0 | 0 |  | 1 | TRUE | wye
5 | LV_33-2_0_3_load_6 | 6 | 0.0010711 | 0.00026844 | 0 | 0 |  | 1 | TRUE | wye
6 | LV_33-2_0_3_load_9 | 9 | 0.00092993 | 0.00023306 | 0 | 0 |  | 1 | TRUE | wye
7 | LV_33-2_0_3_load_10 | 10 | 0.0032702 | 0.00081959 | 0 | 0 |  | 1 | TRUE | wye
8 | LV_33-2_0_3_load_11 | 11 | 0.00082086 | 0.00020573 | 0 | 0 |  | 1 | TRUE | wye
9 | LV_33-2_0_3_load_57 | 13 | 0.000858 | 0.00021504 | 0 | 0 |  | 1 | TRUE | wye
10 | LV_33-2_0_3_load_54 | 14 | 0.00054878 | 0.00013754 | 0 | 0 |  | 1 | TRUE | wye
11 | LV_33-2_0_3_load_55 | 15 | 0.0013034 | 0.00032666 | 0 | 0 |  | 1 | TRUE | wye
12 | LV_33-2_0_3_load_58 | 16 | 0.00099168 | 0.00024854 | 0 | 0 |  | 1 | TRUE | wye
13 | LV_33-2_0_3_load_64 | 17 | 0.0012124 | 0.00030385 | 0 | 0 |  | 1 | TRUE | wye
14 | LV_33-2_0_3_load_60 | 18 | 0.0012518 | 0.00031372 | 0 | 0 |  | 1 | TRUE | wye
15 | LV_33-2_0_3_load_13 | 19 | 0.0018223 | 0.00045672 | 0 | 0 |  | 1 | TRUE | wye
16 | LV_33-2_0_3_load_14 | 21 | 0.0013011 | 0.00032609 | 0 | 0 |  | 1 | TRUE | wye
17 | LV_33-2_0_3_load_17 | 23 | 0.001539 | 0.00038571 | 0 | 0 |  | 1 | TRUE | wye
18 | LV_33-2_0_3_load_18 | 24 | 0.00080598 | 0.000202 | 0 | 0 |  | 1 | TRUE | wye
19 | LV_33-2_0_3_load_19 | 25 | 0.00073186 | 0.00018342 | 0 | 0 |  | 1 | TRUE | wye
20 | LV_33-2_0_3_load_20 | 26 | 0.0003492 | 8.7518e-05 | 0 | 0 |  | 1 | TRUE | wye
21 | LV_33-2_0_3_load_21 | 27 | 0.001926 | 0.0004827 | 0 | 0 |  | 1 | TRUE | wye
22 | LV_33-2_0_3_load_22 | 28 | 0.00084395 | 0.00021151 | 0 | 0 |  | 1 | TRUE | wye
23 | LV_33-2_0_3_load_68 | 30 | 0.0011907 | 0.00029842 | 0 | 0 |  | 1 | TRUE | wye
24 | LV_33-2_0_3_load_148 | 34 | 0.0017059 | 0.00042753 | 0 | 0 |  | 1 | TRUE | wye
25 | LV_33-2_0_3_load_145 | 35 | 0.0024737 | 0.00061998 | 0 | 0 |  | 1 | TRUE | wye
26 | LV_33-2_0_3_load_93 | 36 | 0.00068128 | 0.00017074 | 0 | 0 |  | 1 | TRUE | wye
27 | LV_33-2_0_3_load_89 | 37 | 0.00087006 | 0.00021806 | 0 | 0 |  | 1 | TRUE | wye
28 | LV_33-2_0_3_load_69 | 38 | 0.00049134 | 0.00012314 | 0 | 0 |  | 1 | TRUE | wye
29 | LV_33-2_0_3_load_84 | 39 | 0.0018708 | 0.00046887 | 0 | 0 |  | 1 | TRUE | wye
30 | LV_33-2_0_3_load_80 | 40 | 0.0054461 | 0.0013649 | 0 | 0 |  | 1 | TRUE | wye
31 | LV_33-2_0_3_load_158 | 41 | 0.0014482 | 0.00036296 | 0 | 0 |  | 1 | TRUE | wye
32 | LV_33-2_0_3_load_156 | 42 | 0.00071726 | 0.00017976 | 0 | 0 |  | 1 | TRUE | wye
33 | LV_33-2_0_3_load_150 | 43 | 0.0013069 | 0.00032755 | 0 | 0 |  | 1 | TRUE | wye
34 | LV_33-2_0_3_load_146 | 44 | 0.0017366 | 0.00043523 | 0 | 0 |  | 1 | TRUE | wye
35 | LV_33-2_0_3_load_24 | 45 | 0.0044374 | 0.0011121 | 0 | 0 |  | 1 | TRUE | wye
36 | LV_33-2_0_3_load_27 | 48 | 0.0045933 | 0.0011512 | 0 | 0 |  | 1 | TRUE | wye
37 | LV_33-2_0_3_load_28 | 49 | 0.0041625 | 0.0010432 | 0 | 0 |  | 1 | TRUE | wye
38 | LV_33-2_0_3_load_29 | 50 | 0.0032747 | 0.00082073 | 0 | 0 |  | 1 | TRUE | wye
39 | LV_33-2_0_3_load_30 | 51 | 0.00084431 | 0.0002116 | 0 | 0 |  | 1 | TRUE | wye
40 | LV_33-2_0_3_load_31 | 52 | 0.0027708 | 0.00069444 | 0 | 0 |  | 1 | TRUE | wye
41 | LV_33-2_0_3_load_33 | 54 | 0.00064604 | 0.00016191 | 0 | 0 |  | 1 | TRUE | wye
42 | LV_33-2_0_3_load_67 | 55 | 0.001583 | 0.00039673 | 0 | 0 |  | 1 | TRUE | wye
43 | LV_33-2_0_3_load_78 | 56 | 0.0023993 | 0.00060133 | 0 | 0 |  | 1 | TRUE | wye
44 | LV_33-2_0_3_load_73 | 57 | 0.0022595 | 0.0005663 | 0 | 0 |  | 1 | TRUE | wye
45 | LV_33-2_0_3_load_66 | 59 | 0.00085917 | 0.00021533 | 0 | 0 |  | 1 | TRUE | wye
46 | LV_33-2_0_3_load_53 | 62 | 0.0010934 | 0.00027404 | 0 | 0 |  | 1 | TRUE | wye
47 | LV_33-2_0_3_load_34 | 63 | 0.00076606 | 0.00019199 | 0 | 0 |  | 1 | TRUE | wye
48 | LV_33-2_0_3_load_35 | 64 | 0.0014494 | 0.00036324 | 0 | 0 |  | 1 | TRUE | wye
49 | LV_33-2_0_3_load_36 | 65 | 0.0011266 | 0.00028235 | 0 | 0 |  | 1 | TRUE | wye
50 | LV_33-2_0_3_load_37 | 66 | 0.0020631 | 0.00051707 | 0 | 0 |  | 1 | TRUE | wye
51 | LV_33-2_0_3_load_50 | 69 | 0.00036028 | 9.0294e-05 | 0 | 0 |  | 1 | TRUE | wye
52 | LV_33-2_0_3_load_40 | 71 | 0.00098599 | 0.00024711 | 0 | 0 |  | 1 | TRUE | wye
53 | LV_33-2_0_3_load_44 | 72 | 0.0012036 | 0.00030166 | 0 | 0 |  | 1 | TRUE | wye
54 | LV_33-2_0_3_load_41 | 73 | 0.001238 | 0.00031028 | 0 | 0 |  | 1 | TRUE | wye
55 | LV_33-2_0_3_load_47 | 74 | 0.0013713 | 0.00034368 | 0 | 0 |  | 1 | TRUE | wye
56 | LV_33-2_0_3_load_151 | 77 | 0.0014411 | 0.00036116 | 0 | 0 |  | 1 | TRUE | wye
57 | LV_33-2_0_3_load_45 | 78 | 0.0010586 | 0.00026531 | 0 | 0 |  | 1 | TRUE | wye
58 | LV_33-2_0_3_load_51 | 79 | 0.00054909 | 0.00013761 | 0 | 0 |  | 1 | TRUE | wye
59 | LV_33-2_0_3_load_56 | 80 | 0.0022843 | 0.00057249 | 0 | 0 |  | 1 | TRUE | wye
60 | LV_33-2_0_3_load_65 | 81 | 0.00067592 | 0.0001694 | 0 | 0 |  | 1 | TRUE | wye
61 | LV_33-2_0_3_load_59 | 82 | 0.0012154 | 0.0003046 | 0 | 0 |  | 1 | TRUE | wye
62 | LV_33-2_0_3_load_62 | 83 | 0.0019447 | 0.00048739 | 0 | 0 |  | 1 | TRUE | wye
63 | LV_33-2_0_3_load_105 | 85 | 0.00043884 | 0.00010998 | 0 | 0 |  | 1 | TRUE | wye
64 | LV_33-2_0_3_load_104 | 86 | 0.0016329 | 0.00040925 | 0 | 0 |  | 1 | TRUE | wye
65 | LV_33-2_0_3_load_102 | 87 | 0.00051121 | 0.00012812 | 0 | 0 |  | 1 | TRUE | wye
66 | LV_33-2_0_3_load_99 | 88 | 0.00038482 | 9.6445e-05 | 0 | 0 |  | 1 | TRUE | wye
67 | LV_33-2_0_3_load_70 | 89 | 0.0011347 | 0.00028438 | 0 | 0 |  | 1 | TRUE | wye
68 | LV_33-2_0_3_load_71 | 90 | 0.0018414 | 0.00046149 | 0 | 0 |  | 1 | TRUE | wye
69 | LV_33-2_0_3_load_74 | 91 | 0.0014969 | 0.00037517 | 0 | 0 |  | 1 | TRUE | wye
70 | LV_33-2_0_3_load_76 | 93 | 0.0038048 | 0.00095358 | 0 | 0 |  | 1 | TRUE | wye
71 | LV_33-2_0_3_load_98 | 95 | 0.0018905 | 0.0004738 | 0 | 0 |  | 1 | TRUE | wye
72 | LV_33-2_0_3_load_95 | 96 | 0.00038991 | 9.7722e-05 | 0 | 0 |  | 1 | TRUE | wye
73 | LV_33-2_0_3_load_100 | 97 | 0.0021791 | 0.00054612 | 0 | 0 |  | 1 | TRUE | wye
74 | LV_33-2_0_3_load_81 | 98 | 0.0060655 | 0.0015202 | 0 | 0 |  | 1 | TRUE | wye
75 | LV_33-2_0_3_load_85 | 100 | 0.0026378 | 0.00066109 | 0 | 0 |  | 1 | TRUE | wye
76 | LV_33-2_0_3_load_86 | 101 | 0.0025467 | 0.00063826 | 0 | 0 |  | 1 | TRUE | wye
77 | LV_33-2_0_3_load_136 | 102 | 0.0018106 | 0.00045378 | 0 | 0 |  | 1 | TRUE | wye
78 | LV_33-2_0_3_load_137 | 103 | 0.0035762 | 0.00089628 | 0 | 0 |  | 1 | TRUE | wye
79 | LV_33-2_0_3_load_87 | 104 | 0.00058237 | 0.00014595 | 0 | 0 |  | 1 | TRUE | wye
80 | LV_33-2_0_3_load_165 | 106 | 0.0014389 | 0.00036062 | 0 | 0 |  | 1 | TRUE | wye
81 | LV_33-2_0_3_load_166 | 107 | 0.00082175 | 0.00020595 | 0 | 0 |  | 1 | TRUE | wye
82 | LV_33-2_0_3_load_114 | 108 | 0.0036805 | 0.00092241 | 0 | 0 |  | 1 | TRUE | wye
83 | LV_33-2_0_3_load_112 | 109 | 0.00068122 | 0.00017073 | 0 | 0 |  | 1 | TRUE | wye
84 | LV_33-2_0_3_load_96 | 110 | 0.0021145 | 0.00052996 | 0 | 0 |  | 1 | TRUE | wye
85 | LV_33-2_0_3_load_91 | 112 | 0.0012947 | 0.00032449 | 0 | 0 |  | 1 | TRUE | wye
86 | LV_33-2_0_3_load_92 | 113 | 0.0015015 | 0.00037632 | 0 | 0 |  | 1 | TRUE | wye
87 | LV_33-2_0_3_load_94 | 114 | 0.00026118 | 6.5457e-05 | 0 | 0 |  | 1 | TRUE | wye
88 | LV_33-2_0_3_load_101 | 115 | 0.00069865 | 0.0001751 | 0 | 0 |  | 1 | TRUE | wye
89 | LV_33-2_0_3_load_103 | 116 | 0.0049941 | 0.0012517 | 0 | 0 |  | 1 | TRUE | wye
90 | LV_33-2_0_3_load_106 | 117 | 0.002304 | 0.00057743 | 0 | 0 |  | 1 | TRUE | wye
91 | LV_33-2_0_3_load_107 | 118 | 0.0032241 | 0.00080803 | 0 | 0 |  | 1 | TRUE | wye
92 | LV_33-2_0_3_load_110 | 121 | 0.0022295 | 0.00055877 | 0 | 0 |  | 1 | TRUE | wye
93 | LV_33-2_0_3_load_111 | 122 | 0.00089832 | 0.00022514 | 0 | 0 |  | 1 | TRUE | wye
94 | LV_33-2_0_3_load_116 | 123 | 0.00058448 | 0.00014649 | 0 | 0 |  | 1 | TRUE | wye
95 | LV_33-2_0_3_load_117 | 124 | 0.0021495 | 0.00053871 | 0 | 0 |  | 1 | TRUE | wye
96 | LV_33-2_0_3_load_163 | 126 | 0.0036931 | 0.00092558 | 0 | 0 |  | 1 | TRUE | wye
97 | LV_33-2_0_3_load_161 | 127 | 0.0023013 | 0.00057677 | 0 | 0 |  | 1 | TRUE | wye
98 | LV_33-2_0_3_load_118 | 128 | 0.0014956 | 0.00037483 | 0 | 0 |  | 1 | TRUE | wye
99 | LV_33-2_0_3_load_119 | 129 | 0.001638 | 0.00041052 | 0 | 0 |  | 1 | TRUE | wye
100 | LV_33-2_0_3_load_120 | 130 | 0.00076059 | 0.00019062 | 0 | 0 |  | 1 | TRUE | wye
101 | LV_33-2_0_3_load_121 | 131 | 0.00077811 | 0.00019501 | 0 | 0 |  | 1 | TRUE | wye
102 | LV_33-2_0_3_load_122 | 132 | 0.0045088 | 0.00113 | 0 | 0 |  | 1 | TRUE | wye
103 | LV_33-2_0_3_load_124 | 134 | 0.0039803 | 0.00099755 | 0 | 0 |  | 1 | TRUE | wye
104 | LV_33-2_0_3_load_164 | 136 | 0.0024332 | 0.00060981 | 0 | 0 |  | 1 | TRUE | wye
105 | LV_33-2_0_3_load_167 | 137 | 0.0033263 | 0.00083365 | 0 | 0 |  | 1 | TRUE | wye
106 | LV_33-2_0_3_load_132 | 138 | 0.003213 | 0.00080527 | 0 | 0 |  | 1 | TRUE | wye
107 | LV_33-2_0_3_load_162 | 139 | 0.0007446 | 0.00018661 | 0 | 0 |  | 1 | TRUE | wye
108 | LV_33-2_0_3_load_168 | 140 | 0.00096413 | 0.00024163 | 0 | 0 |  | 1 | TRUE | wye
109 | LV_33-2_0_3_load_129 | 141 | 0.00092067 | 0.00023074 | 0 | 0 |  | 1 | TRUE | wye
110 | LV_33-2_0_3_load_126 | 142 | 0.0014589 | 0.00036564 | 0 | 0 |  | 1 | TRUE | wye
111 | LV_33-2_0_3_load_131 | 146 | 0.0002063 | 5.1703e-05 | 0 | 0 |  | 1 | TRUE | wye
112 | LV_33-2_0_3_load_133 | 147 | 0.0003503 | 8.7794e-05 | 0 | 0 |  | 1 | TRUE | wye
113 | LV_33-2_0_3_load_134 | 148 | 0.00013954 | 3.4972e-05 | 0 | 0 |  | 1 | TRUE | wye
114 | LV_33-2_0_3_load_135 | 149 | 0.000954 | 0.0002391 | 0 | 0 |  | 1 | TRUE | wye
115 | LV_33-2_0_3_load_177 | 151 | 0.0001538 | 3.8545e-05 | 0 | 0 |  | 1 | TRUE | wye
116 | LV_33-2_0_3_load_174 | 152 | 0.00029348 | 7.3552e-05 | 0 | 0 |  | 1 | TRUE | wye
117 | LV_33-2_0_3_load_170 | 153 | 0.00042953 | 0.00010765 | 0 | 0 |  | 1 | TRUE | wye
118 | LV_33-2_0_3_load_155 | 155 | 0.0016072 | 0.00040281 | 0 | 0 |  | 1 | TRUE | wye
119 | LV_33-2_0_3_load_138 | 156 | 0.0019178 | 0.00048065 | 0 | 0 |  | 1 | TRUE | wye
120 | LV_33-2_0_3_load_139 | 157 | 0.00077934 | 0.00019532 | 0 | 0 |  | 1 | TRUE | wye
121 | LV_33-2_0_3_load_140 | 158 | 0.0020706 | 0.00051894 | 0 | 0 |  | 1 | TRUE | wye
122 | LV_33-2_0_3_load_141 | 159 | 0.0013858 | 0.00034732 | 0 | 0 |  | 1 | TRUE | wye
123 | LV_33-2_0_3_load_142 | 160 | 0.0018324 | 0.00045925 | 0 | 0 |  | 1 | TRUE | wye
124 | LV_33-2_0_3_load_143 | 161 | 0.001557 | 0.00039023 | 0 | 0 |  | 1 | TRUE | wye
125 | LV_33-2_0_3_load_144 | 162 | 0.0011177 | 0.00028011 | 0 | 0 |  | 1 | TRUE | wye
126 | LV_33-2_0_3_load_154 | 164 | 0.00044443 | 0.00011138 | 0 | 0 |  | 1 | TRUE | wye
127 | LV_33-2_0_3_load_152 | 165 | 0.0022462 | 0.00056294 | 0 | 0 |  | 1 | TRUE | wye
128 | LV_33-2_0_3_load_147 | 166 | 0.001691 | 0.0004238 | 0 | 0 |  | 1 | TRUE | wye
129 | LV_33-2_0_3_load_149 | 167 | 0.0020406 | 0.00051141 | 0 | 0 |  | 1 | TRUE | wye
130 | LV_33-2_0_3_load_160 | 168 | 0.0013766 | 0.000345 | 0 | 0 |  | 1 | TRUE | wye
131 | LV_33-2_0_3_load_159 | 169 | 0.0016307 | 0.0004087 | 0 | 0 |  | 1 | TRUE | wye
132 | LV_33-2_0_3_load_169 | 170 | 0.0004376 | 0.00010967 | 0 | 0 |  | 1 | TRUE | wye
133 | LV_33-2_0_3_load_171 | 171 | 0.00012214 | 3.0612e-05 | 0 | 0 |  | 1 | TRUE | wye
134 | LV_33-2_0_3_load_173 | 172 | 0.0001871 | 4.6891e-05 | 0 | 0 |  | 1 | TRUE | wye
135 | LV_33-2_0_3_load_175 | 173 | 7.0202e-05 | 1.7594e-05 | 0 | 0 |  | 1 | TRUE | wye
136 | LV_33-2_0_3_load_176 | 174 | 9.8379e-05 | 2.4656e-05 | 0 | 0 |  | 1 | TRUE | wye
137 | LV_33-2_0_3_load_180 | 176 | 0.00033092 | 8.2937e-05 | 0 | 0 |  | 1 | TRUE | wye
138 | LV_33-2_0_3_load_185 | 177 | 0.00015071 | 3.7773e-05 | 0 | 0 |  | 1 | TRUE | wye
139 | LV_33-2_0_3_load_183 | 178 | 0.0007379 | 0.00018494 | 0 | 0 |  | 1 | TRUE | wye
140 | LV_33-2_0_3_load_181 | 179 | 0.00055461 | 0.000139 | 0 | 0 |  | 1 | TRUE | wye
141 | LV_33-2_0_3_load_182 | 180 | 0.00039157 | 9.8137e-05 | 0 | 0 |  | 1 | TRUE | wye
142 | LV_33-2_0_3_load_184 | 181 | 0.00012646 | 3.1693e-05 | 0 | 0 |  | 1 | TRUE | wye
143 | LV_33-2_0_3_load_186 | 182 | 0.0010358 | 0.0002596 | 0 | 0 |  | 1 | TRUE | wye
144 | LV_33-2_0_3_load_189 | 185 | 0.00024441 | 6.1254e-05 | 0 | 0 |  | 1 | TRUE | wye
145 | LV_33-2_0_3_load_191 | 186 | 6.883e-05 | 1.725e-05 | 0 | 0 |  | 1 | TRUE | wye

## ext_grid
| name | bus | vm_pu | va_degree | slack_weight | in_service
0 |  | 89 | 1 | 0 | 1 | TRUE

## line
| name | std_type | from_bus | to_bus | length_km | r_ohm_per_km | x_ohm_per_km | c_nf_per_km | g_us_per_km | max_i_ka | df | parallel | type | in_service
0 | LV_33-2_0_3_line_0 |  | 0 | 1 | 0.033352 | 0.125 | 0.08 | 261 | 0 | 0.364 | 1 | 1 | cs | TRUE
1 | LV_33-2_0_3_line_1 |  | 1 | 2 | 0.018905 | 0.125 | 0.08 | 261 | 0 | 0.364 | 1 | 1 | cs | TRUE
2 | LV_33-2_0_3_line_2 |  | 2 | 3 | 0.01826 | 0.125 | 0.08 | 261 | 0 | 0.364 | 1 | 1 | cs | TRUE
3 | LV_33-2_0_3_line_3 |  | 3 | 4 | 0.027643 | 0.125 | 0.08 | 261 | 0 | 0.364 | 1 | 1 | cs | TRUE
4 | LV_33-2_0_3_line_4 |  | 4 | 5 | 0.023351 | 0.125 | 0.08 | 261 | 0 | 0.364 | 1 | 1 | cs | TRUE
5 | LV_33-2_0_3_line_5 |  | 5 | 6 | 0.020126 | 0.125 | 0.08 | 261 | 0 | 0.364 | 1 | 1 | cs | TRUE
6 | LV_33-2_0_3_line_6 |  | 6 | 7 | 0.024064 | 0.125 | 0.08 | 261 | 0 | 0.364 | 1 | 1 | cs | TRUE
7 | LV_33-2_0_3_line_7 |  | 7 | 8 | 0.030327 | 0.125 | 0.08 | 261 | 0 | 0.364 | 1 | 1 | cs | TRUE
8 | LV_33-2_0_3_line_8 |  | 7 | 9 | 0.031663 | 0.125 | 0.08 | 261 | 0 | 0.364 | 1 | 1 | cs | TRUE
9 | LV_33-2_0_3_line_9 |  | 8 | 10 | 0.01046 | 0.125 | 0.08 | 261 | 0 | 0.364 | 1 | 1 | cs | TRUE
10 | LV_33-2_0_3_line_10 |  | 8 | 11 | 0.0072855 | 0.125 | 0.08 | 261 | 0 | 0.364 | 1 | 1 | cs | TRUE
11 | LV_33-2_0_3_line_11 |  | 9 | 12 | 0.056313 | 0.125 | 0.08 | 261 | 0 | 0.364 | 1 | 1 | cs | TRUE
12 | LV_33-2_0_3_line_12 |  | 11 | 13 | 0.011912 | 0.125 | 0.08 | 261 | 0 | 0.364 | 1 | 1 | cs | TRUE
13 | LV_33-2_0_3_line_13 |  | 12 | 14 | 0.021767 | 0.125 | 0.08 | 261 | 0 | 0.364 | 1 | 1 | cs | TRUE
14 | LV_33-2_0_3_line_14 |  | 12 | 15 | 0.025616 | 0.125 | 0.08 | 261 | 0 | 0.364 | 1 | 1 | cs | TRUE
15 | LV_33-2_0_3_line_15 |  | 13 | 16 | 0.009263 | 0.125 | 0.08 | 261 | 0 | 0.364 | 1 | 1 | cs | TRUE
16 | LV_33-2_0_3_line_16 |  | 14 | 17 | 0.0034338 | 0.125 | 0.08 | 261 | 0 | 0.364 | 1 | 1 | cs | TRUE
17 | LV_33-2_0_3_line_17 |  | 15 | 18 | 0.011245 | 0.125 | 0.08 | 261 | 0 | 0.364 | 1 | 1 | cs | TRUE
18 | LV_33-2_0_3_line_18 |  | 17 | 81 | 0.023639 | 0.125 | 0.08 | 261 | 0 | 0.364 | 1 | 1 | cs | TRUE
19 | LV_33-2_0_3_line_19 |  | 18 | 82 | 0.022718 | 0.125 | 0.08 | 261 | 0 | 0.364 | 1 | 1 | cs | TRUE
20 | LV_33-2_0_3_line_20 |  | 19 | 20 | 0.045039 | 0.125 | 0.08 | 261 | 0 | 0.364 | 1 | 1 | cs | TRUE
21 | LV_33-2_0_3_line_21 |  | 20 | 23 | 0.024359 | 0.125 | 0.08 | 261 | 0 | 0.364 | 1 | 1 | cs | TRUE
22 | LV_33-2_0_3_line_22 |  | 20 | 24 | 0.04466 | 0.125 | 0.08 | 261 | 0 | 0.364 | 1 | 1 | cs | TRUE
23 | LV_33-2_0_3_line_23 |  | 21 | 22 | 0.015012 | 0.125 | 0.08 | 261 | 0 | 0.364 | 1 | 1 | cs | TRUE
24 | LV_33-2_0_3_line_24 |  | 22 | 25 | 0.017018 | 0.125 | 0.08 | 261 | 0 | 0.364 | 1 | 1 | cs | TRUE
25 | LV_33-2_0_3_line_25 |  | 22 | 26 | 0.051252 | 0.125 | 0.08 | 261 | 0 | 0.364 | 1 | 2 | cs | TRUE
26 | LV_33-2_0_3_line_26 |  | 22 | 27 | 0.019479 | 0.125 | 0.08 | 261 | 0 | 0.364 | 1 | 1 | cs | TRUE
27 | LV_33-2_0_3_line_27 |  | 23 | 28 | 0.026975 | 0.125 | 0.08 | 261 | 0 | 0.364 | 1 | 1 | cs | TRUE
28 | LV_33-2_0_3_line_28 |  | 25 | 29 | 0.011606 | 0.125 | 0.08 | 261 | 0 | 0.364 | 1 | 1 | cs | TRUE
29 | LV_33-2_0_3_line_29 |  | 26 | 30 | 0.0085121 | 0.125 | 0.08 | 261 | 0 | 0.364 | 1 | 2 | cs | TRUE
30 | LV_33-2_0_3_line_30 |  | 27 | 31 | 0.011879 | 0.125 | 0.08 | 261 | 0 | 0.364 | 1 | 1 | cs | TRUE
31 | LV_33-2_0_3_line_31 |  | 28 | 32 | 0.0034175 | 0.125 | 0.08 | 261 | 0 | 0.364 | 1 | 1 | cs | TRUE
32 | LV_33-2_0_3_line_32 |  | 29 | 36 | 0.022189 | 0.125 | 0.08 | 261 | 0 | 0.364 | 1 | 1 | cs | TRUE
33 | LV_33-2_0_3_line_33 |  | 29 | 37 | 0.0068208 | 0.125 | 0.08 | 261 | 0 | 0.364 | 1 | 1 | cs | TRUE
34 | LV_33-2_0_3_line_34 |  | 30 | 38 | 0.0094234 | 0.125 | 0.08 | 261 | 0 | 0.364 | 1 | 2 | cs | TRUE
35 | LV_33-2_0_3_line_35 |  | 31 | 39 | 0.017356 | 0.125 | 0.08 | 261 | 0 | 0.364 | 1 | 1 | cs | TRUE
36 | LV_33-2_0_3_line_36 |  | 31 | 40 | 0.030108 | 0.125 | 0.08 | 261 | 0 | 0.364 | 1 | 1 | cs | TRUE
37 | LV_33-2_0_3_line_37 |  | 32 | 41 | 0.0050527 | 0.125 | 0.08 | 261 | 0 | 0.364 | 1 | 1 | cs | TRUE
38 | LV_33-2_0_3_line_38 |  | 32 | 42 | 0.020024 | 0.125 | 0.08 | 261 | 0 | 0.364 | 1 | 1 | cs | TRUE
39 | LV_33-2_0_3_line_39 |  | 33 | 34 | 0.017818 | 0.125 | 0.08 | 261 | 0 | 0.364 | 1 | 1 | cs | TRUE
40 | LV_33-2_0_3_line_40 |  | 33 | 35 | 0.028492 | 0.125 | 0.08 | 261 | 0 | 0.364 | 1 | 1 | cs | TRUE
41 | LV_33-2_0_3_line_41 |  | 34 | 43 | 0.031158 | 0.125 | 0.08 | 261 | 0 | 0.364 | 1 | 1 | cs | TRUE
42 | LV_33-2_0_3_line_42 |  | 35 | 44 | 0.014651 | 0.125 | 0.08 | 261 | 0 | 0.364 | 1 | 1 | cs | TRUE
43 | LV_33-2_0_3_line_43 |  | 36 | 110 | 0.013465 | 0.125 | 0.08 | 261 | 0 | 0.364 | 1 | 1 | cs | TRUE
44 | LV_33-2_0_3_line_44 |  | 38 | 89 | 0.011192 | 0.125 | 0.08 | 261 | 0 | 0.364 | 1 | 2 | cs | TRUE
45 | LV_33-2_0_3_line_45 |  | 40 | 98 | 0.030165 | 0.125 | 0.08 | 261 | 0 | 0.364 | 1 | 1 | cs | TRUE
46 | LV_33-2_0_3_line_46 |  | 41 | 169 | 0.029838 | 0.125 | 0.08 | 261 | 0 | 0.364 | 1 | 1 | cs | TRUE
47 | LV_33-2_0_3_line_47 |  | 42 | 161 | 0.0027048 | 0.125 | 0.08 | 261 | 0 | 0.364 | 1 | 1 | cs | TRUE
48 | LV_33-2_0_3_line_48 |  | 43 | 77 | 0.026011 | 0.125 | 0.08 | 261 | 0 | 0.364 | 1 | 1 | cs | TRUE
49 | LV_33-2_0_3_line_49 |  | 44 | 166 | 0.011794 | 0.125 | 0.08 | 261 | 0 | 0.364 | 1 | 1 | cs | TRUE
50 | LV_33-2_0_3_line_50 |  | 45 | 46 | 0.014697 | 0.125 | 0.08 | 261 | 0 | 0.364 | 1 | 1 | cs | TRUE
51 | LV_33-2_0_3_line_51 |  | 45 | 47 | 0.022489 | 0.125 | 0.08 | 261 | 0 | 0.364 | 1 | 1 | cs | TRUE
52 | LV_33-2_0_3_line_52 |  | 46 | 48 | 0.019815 | 0.125 | 0.08 | 261 | 0 | 0.364 | 1 | 1 | cs | TRUE
53 | LV_33-2_0_3_line_53 |  | 46 | 49 | 0.026077 | 0.125 | 0.08 | 261 | 0 | 0.364 | 1 | 1 | cs | TRUE
54 | LV_33-2_0_3_line_54 |  | 47 | 50 | 0.035698 | 0.125 | 0.08 | 261 | 0 | 0.364 | 1 | 1 | cs | TRUE
55 | LV_33-2_0_3_line_55 |  | 47 | 51 | 0.074985 | 0.125 | 0.08 | 261 | 0 | 0.364 | 1 | 1 | cs | TRUE
56 | LV_33-2_0_3_line_56 |  | 48 | 52 | 0.024587 | 0.125 | 0.08 | 261 | 0 | 0.364 | 1 | 1 | cs | TRUE
57 | LV_33-2_0_3_line_57 |  | 49 | 53 | 0.0080521 | 0.125 | 0.08 | 261 | 0 | 0.364 | 1 | 1 | cs | TRUE
58 | LV_33-2_0_3_line_58 |  | 50 | 54 | 0.045026 | 0.125 | 0.08 | 261 | 0 | 0.364 | 1 | 1 | cs | TRUE
59 | LV_33-2_0_3_line_59 |  | 52 | 55 | 0.016263 | 0.125 | 0.08 | 261 | 0 | 0.364 | 1 | 1 | cs | TRUE
60 | LV_33-2_0_3_line_60 |  | 53 | 56 | 0.017252 | 0.125 | 0.08 | 261 | 0 | 0.364 | 1 | 1 | cs | TRUE
61 | LV_33-2_0_3_line_61 |  | 53 | 57 | 0.026003 | 0.125 | 0.08 | 261 | 0 | 0.364 | 1 | 1 | cs | TRUE
62 | LV_33-2_0_3_line_62 |  | 54 | 58 | 0.026163 | 0.125 | 0.08 | 261 | 0 | 0.364 | 1 | 1 | cs | TRUE
63 | LV_33-2_0_3_line_63 |  | 55 | 59 | 0.021483 | 0.125 | 0.08 | 261 | 0 | 0.364 | 1 | 1 | cs | TRUE
64 | LV_33-2_0_3_line_64 |  | 56 | 60 | 0.038271 | 0.125 | 0.08 | 261 | 0 | 0.364 | 1 | 1 | cs | TRUE
65 | LV_33-2_0_3_line_65 |  | 57 | 61 | 0.016854 | 0.125 | 0.08 | 261 | 0 | 0.364 | 1 | 1 | cs | TRUE
66 | LV_33-2_0_3_line_66 |  | 58 | 62 | 0.042827 | 0.125 | 0.08 | 261 | 0 | 0.364 | 1 | 1 | cs | TRUE
67 | LV_33-2_0_3_line_67 |  | 59 | 81 | 0.032431 | 0.125 | 0.08 | 261 | 0 | 0.364 | 1 | 1 | cs | TRUE
68 | LV_33-2_0_3_line_68 |  | 60 | 94 | 0.010303 | 0.125 | 0.08 | 261 | 0 | 0.364 | 1 | 1 | cs | TRUE
69 | LV_33-2_0_3_line_69 |  | 60 | 95 | 0.01437 | 0.125 | 0.08 | 261 | 0 | 0.364 | 1 | 1 | cs | TRUE
70 | LV_33-2_0_3_line_70 |  | 61 | 91 | 0.014779 | 0.125 | 0.08 | 261 | 0 | 0.364 | 1 | 1 | cs | TRUE
71 | LV_33-2_0_3_line_71 |  | 61 | 90 | 0.012749 | 0.125 | 0.08 | 261 | 0 | 0.364 | 1 | 1 | cs | TRUE
72 | LV_33-2_0_3_line_72 |  | 62 | 80 | 0.023239 | 0.125 | 0.08 | 261 | 0 | 0.364 | 1 | 1 | cs | TRUE
73 | LV_33-2_0_3_line_73 |  | 63 | 64 | 0.010962 | 0.125 | 0.08 | 261 | 0 | 0.364 | 1 | 1 | cs | TRUE
74 | LV_33-2_0_3_line_74 |  | 63 | 65 | 0.0038774 | 0.125 | 0.08 | 261 | 0 | 0.364 | 1 | 1 | cs | TRUE
75 | LV_33-2_0_3_line_75 |  | 64 | 66 | 0.0092098 | 0.125 | 0.08 | 261 | 0 | 0.364 | 1 | 1 | cs | TRUE
76 | LV_33-2_0_3_line_76 |  | 65 | 67 | 0.014822 | 0.125 | 0.08 | 261 | 0 | 0.364 | 1 | 1 | cs | TRUE
77 | LV_33-2_0_3_line_77 |  | 66 | 68 | 0.11231 | 0.125 | 0.08 | 261 | 0 | 0.364 | 1 | 1 | cs | TRUE
78 | LV_33-2_0_3_line_78 |  | 67 | 70 | 0.017916 | 0.125 | 0.08 | 261 | 0 | 0.364 | 1 | 1 | cs | TRUE
79 | LV_33-2_0_3_line_79 |  | 67 | 71 | 0.027167 | 0.125 | 0.08 | 261 | 0 | 0.364 | 1 | 1 | cs | TRUE
80 | LV_33-2_0_3_line_80 |  | 68 | 69 | 0.076288 | 0.125 | 0.08 | 261 | 0 | 0.364 | 1 | 1 | cs | TRUE
81 | LV_33-2_0_3_line_81 |  | 69 | 79 | 0.043378 | 0.125 | 0.08 | 261 | 0 | 0.364 | 1 | 1 | cs | TRUE
82 | LV_33-2_0_3_line_82 |  | 70 | 72 | 0.0049642 | 0.125 | 0.08 | 261 | 0 | 0.364 | 1 | 1 | cs | TRUE
83 | LV_33-2_0_3_line_83 |  | 71 | 73 | 0.043443 | 0.125 | 0.08 | 261 | 0 | 0.364 | 1 | 1 | cs | TRUE
84 | LV_33-2_0_3_line_84 |  | 74 | 75 | 0.010627 | 0.125 | 0.08 | 261 | 0 | 0.364 | 1 | 1 | cs | TRUE
85 | LV_33-2_0_3_line_85 |  | 75 | 76 | 0.088084 | 0.125 | 0.08 | 261 | 0 | 0.364 | 1 | 1 | cs | TRUE
86 | LV_33-2_0_3_line_86 |  | 75 | 77 | 0.038453 | 0.125 | 0.08 | 261 | 0 | 0.364 | 1 | 1 | cs | TRUE
87 | LV_33-2_0_3_line_87 |  | 76 | 78 | 0.11891 | 0.125 | 0.08 | 261 | 0 | 0.364 | 1 | 1 | cs | TRUE
88 | LV_33-2_0_3_line_88 |  | 79 | 80 | 0.0075236 | 0.125 | 0.08 | 261 | 0 | 0.364 | 1 | 1 | cs | TRUE
89 | LV_33-2_0_3_line_89 |  | 83 | 84 | 0.023124 | 0.125 | 0.08 | 261 | 0 | 0.364 | 1 | 1 | cs | TRUE
90 | LV_33-2_0_3_line_90 |  | 84 | 85 | 0.02433 | 0.125 | 0.08 | 261 | 0 | 0.364 | 1 | 1 | cs | TRUE
91 | LV_33-2_0_3_line_91 |  | 84 | 86 | 0.040247 | 0.125 | 0.08 | 261 | 0 | 0.364 | 1 | 1 | cs | TRUE
92 | LV_33-2_0_3_line_92 |  | 85 | 87 | 0.013356 | 0.125 | 0.08 | 261 | 0 | 0.364 | 1 | 1 | cs | TRUE
93 | LV_33-2_0_3_line_93 |  | 86 | 88 | 0.0075176 | 0.125 | 0.08 | 261 | 0 | 0.364 | 1 | 1 | cs | TRUE
94 | LV_33-2_0_3_line_94 |  | 87 | 115 | 0.035189 | 0.125 | 0.08 | 261 | 0 | 0.364 | 1 | 1 | cs | TRUE
95 | LV_33-2_0_3_line_95 |  | 88 | 94 | 0.018525 | 0.125 | 0.08 | 261 | 0 | 0.364 | 1 | 1 | cs | TRUE
96 | LV_33-2_0_3_line_96 |  | 89 | 90 | 0.018144 | 0.125 | 0.08 | 261 | 0 | 0.364 | 1 | 1 | cs | TRUE
97 | LV_33-2_0_3_line_97 |  | 91 | 92 | 0.027127 | 0.125 | 0.08 | 261 | 0 | 0.364 | 1 | 1 | cs | TRUE
98 | LV_33-2_0_3_line_98 |  | 92 | 93 | 0.0084838 | 0.125 | 0.08 | 261 | 0 | 0.364 | 1 | 1 | cs | TRUE
99 | LV_33-2_0_3_line_99 |  | 94 | 96 | 0.016904 | 0.125 | 0.08 | 261 | 0 | 0.364 | 1 | 1 | cs | TRUE
100 | LV_33-2_0_3_line_100 |  | 95 | 97 | 0.0083094 | 0.125 | 0.08 | 261 | 0 | 0.364 | 1 | 1 | cs | TRUE
101 | LV_33-2_0_3_line_101 |  | 97 | 116 | 0.0035801 | 0.125 | 0.08 | 261 | 0 | 0.364 | 1 | 1 | cs | TRUE
102 | LV_33-2_0_3_line_102 |  | 98 | 99 | 0.03079 | 0.125 | 0.08 | 261 | 0 | 0.364 | 1 | 1 | cs | TRUE
103 | LV_33-2_0_3_line_103 |  | 99 | 100 | 0.01659 | 0.125 | 0.08 | 261 | 0 | 0.364 | 1 | 1 | cs | TRUE
104 | LV_33-2_0_3_line_104 |  | 99 | 101 | 0.003703 | 0.125 | 0.08 | 261 | 0 | 0.364 | 1 | 1 | cs | TRUE
105 | LV_33-2_0_3_line_105 |  | 100 | 102 | 0.018437 | 0.125 | 0.08 | 261 | 0 | 0.364 | 1 | 1 | cs | TRUE
106 | LV_33-2_0_3_line_106 |  | 101 | 103 | 0.023509 | 0.125 | 0.08 | 261 | 0 | 0.364 | 1 | 1 | cs | TRUE
107 | LV_33-2_0_3_line_107 |  | 102 | 106 | 0.0032274 | 0.125 | 0.08 | 261 | 0 | 0.364 | 1 | 1 | cs | TRUE
108 | LV_33-2_0_3_line_108 |  | 103 | 107 | 0.0038202 | 0.125 | 0.08 | 261 | 0 | 0.364 | 1 | 1 | cs | TRUE
109 | LV_33-2_0_3_line_109 |  | 104 | 105 | 0.0082221 | 0.125 | 0.08 | 261 | 0 | 0.364 | 1 | 1 | cs | TRUE
110 | LV_33-2_0_3_line_110 |  | 105 | 108 | 0.01726 | 0.125 | 0.08 | 261 | 0 | 0.364 | 1 | 1 | cs | TRUE
111 | LV_33-2_0_3_line_111 |  | 105 | 109 | 0.01496 | 0.125 | 0.08 | 261 | 0 | 0.364 | 1 | 1 | cs | TRUE
112 | LV_33-2_0_3_line_112 |  | 106 | 125 | 0.012426 | 0.125 | 0.08 | 261 | 0 | 0.364 | 1 | 1 | cs | TRUE
113 | LV_33-2_0_3_line_113 |  | 107 | 155 | 0.0042861 | 0.125 | 0.08 | 261 | 0 | 0.364 | 1 | 1 | cs | TRUE
114 | LV_33-2_0_3_line_114 |  | 108 | 125 | 0.017614 | 0.125 | 0.08 | 261 | 0 | 0.364 | 1 | 1 | cs | TRUE
115 | LV_33-2_0_3_line_115 |  | 109 | 120 | 0.0066229 | 0.125 | 0.08 | 261 | 0 | 0.364 | 1 | 1 | cs | TRUE
116 | LV_33-2_0_3_line_116 |  | 111 | 112 | 0.0062932 | 0.125 | 0.08 | 261 | 0 | 0.364 | 1 | 1 | cs | TRUE
117 | LV_33-2_0_3_line_117 |  | 111 | 113 | 0.010739 | 0.125 | 0.08 | 261 | 0 | 0.364 | 1 | 1 | cs | TRUE
118 | LV_33-2_0_3_line_118 |  | 112 | 114 | 0.02346 | 0.125 | 0.08 | 261 | 0 | 0.364 | 1 | 1 | cs | TRUE
119 | LV_33-2_0_3_line_119 |  | 114 | 115 | 0.014179 | 0.125 | 0.08 | 261 | 0 | 0.364 | 1 | 1 | cs | TRUE
120 | LV_33-2_0_3_line_120 |  | 117 | 118 | 0.03615 | 0.125 | 0.08 | 261 | 0 | 0.364 | 1 | 1 | cs | TRUE
121 | LV_33-2_0_3_line_121 |  | 118 | 119 | 0.011938 | 0.125 | 0.08 | 261 | 0 | 0.364 | 1 | 1 | cs | TRUE
122 | LV_33-2_0_3_line_122 |  | 119 | 120 | 0.003358 | 0.125 | 0.08 | 261 | 0 | 0.364 | 1 | 1 | cs | TRUE
123 | LV_33-2_0_3_line_123 |  | 119 | 121 | 0.04657 | 0.125 | 0.08 | 261 | 0 | 0.364 | 1 | 1 | cs | TRUE
124 | LV_33-2_0_3_line_124 |  | 120 | 122 | 0.017177 | 0.125 | 0.08 | 261 | 0 | 0.364 | 1 | 1 | cs | TRUE
125 | LV_33-2_0_3_line_125 |  | 122 | 123 | 0.011739 | 0.125 | 0.08 | 261 | 0 | 0.364 | 1 | 1 | cs | TRUE
126 | LV_33-2_0_3_line_126 |  | 123 | 124 | 0.013039 | 0.125 | 0.08 | 261 | 0 | 0.364 | 1 | 1 | cs | TRUE
127 | LV_33-2_0_3_line_127 |  | 125 | 126 | 0.014012 | 0.125 | 0.08 | 261 | 0 | 0.364 | 1 | 1 | cs | TRUE
128 | LV_33-2_0_3_line_128 |  | 126 | 127 | 0.0265 | 0.125 | 0.08 | 261 | 0 | 0.364 | 1 | 1 | cs | TRUE
129 | LV_33-2_0_3_line_129 |  | 127 | 139 | 0.0093319 | 0.125 | 0.08 | 261 | 0 | 0.364 | 1 | 1 | cs | TRUE
130 | LV_33-2_0_3_line_130 |  | 128 | 129 | 0.017924 | 0.125 | 0.08 | 261 | 0 | 0.364 | 1 | 1 | cs | TRUE
131 | LV_33-2_0_3_line_131 |  | 128 | 130 | 0.0025543 | 0.125 | 0.08 | 261 | 0 | 0.364 | 1 | 1 | cs | TRUE
132 | LV_33-2_0_3_line_132 |  | 129 | 131 | 0.001694 | 0.125 | 0.08 | 261 | 0 | 0.364 | 1 | 1 | cs | TRUE
133 | LV_33-2_0_3_line_133 |  | 131 | 132 | 0.013217 | 0.125 | 0.08 | 261 | 0 | 0.364 | 1 | 1 | cs | TRUE
134 | LV_33-2_0_3_line_134 |  | 132 | 133 | 0.03623 | 0.125 | 0.08 | 261 | 0 | 0.364 | 1 | 1 | cs | TRUE
135 | LV_33-2_0_3_line_135 |  | 133 | 134 | 0.052946 | 0.125 | 0.08 | 261 | 0 | 0.364 | 1 | 1 | cs | TRUE
136 | LV_33-2_0_3_line_136 |  | 133 | 135 | 0.006873 | 0.125 | 0.08 | 261 | 0 | 0.364 | 1 | 1 | cs | TRUE
137 | LV_33-2_0_3_line_137 |  | 134 | 136 | 0.034256 | 0.125 | 0.08 | 261 | 0 | 0.364 | 1 | 1 | cs | TRUE
138 | LV_33-2_0_3_line_138 |  | 135 | 137 | 0.022367 | 0.125 | 0.08 | 261 | 0 | 0.364 | 1 | 1 | cs | TRUE
139 | LV_33-2_0_3_line_139 |  | 135 | 138 | 0.0098236 | 0.125 | 0.08 | 261 | 0 | 0.364 | 1 | 1 | cs | TRUE
140 | LV_33-2_0_3_line_140 |  | 136 | 139 | 0.020703 | 0.125 | 0.08 | 261 | 0 | 0.364 | 1 | 1 | cs | TRUE
141 | LV_33-2_0_3_line_141 |  | 137 | 140 | 0.067057 | 0.125 | 0.08 | 261 | 0 | 0.364 | 1 | 1 | cs | TRUE
142 | LV_33-2_0_3_line_142 |  | 138 | 141 | 0.031246 | 0.125 | 0.08 | 261 | 0 | 0.364 | 1 | 1 | cs | TRUE
143 | LV_33-2_0_3_line_143 |  | 141 | 143 | 0.029594 | 0.125 | 0.08 | 261 | 0 | 0.364 | 1 | 1 | cs | TRUE
144 | LV_33-2_0_3_line_144 |  | 142 | 143 | 0.056709 | 0.125 | 0.08 | 261 | 0 | 0.364 | 1 | 1 | cs | TRUE
145 | LV_33-2_0_3_line_145 |  | 142 | 144 | 0.028067 | 0.125 | 0.08 | 261 | 0 | 0.364 | 1 | 1 | cs | TRUE
146 | LV_33-2_0_3_line_146 |  | 143 | 145 | 0.011933 | 0.125 | 0.08 | 261 | 0 | 0.364 | 1 | 1 | cs | TRUE
147 | LV_33-2_0_3_line_147 |  | 144 | 146 | 0.024068 | 0.125 | 0.08 | 261 | 0 | 0.364 | 1 | 1 | cs | TRUE
148 | LV_33-2_0_3_line_148 |  | 145 | 147 | 0.019946 | 0.125 | 0.08 | 261 | 0 | 0.364 | 1 | 1 | cs | TRUE
149 | LV_33-2_0_3_line_149 |  | 145 | 148 | 0.073946 | 0.125 | 0.08 | 261 | 0 | 0.364 | 1 | 1 | cs | TRUE
150 | LV_33-2_0_3_line_150 |  | 146 | 149 | 0.027888 | 0.125 | 0.08 | 261 | 0 | 0.364 | 1 | 1 | cs | TRUE
151 | LV_33-2_0_3_line_151 |  | 147 | 150 | 0.017563 | 0.125 | 0.08 | 261 | 0 | 0.364 | 1 | 1 | cs | TRUE
152 | LV_33-2_0_3_line_152 |  | 148 | 151 | 0.044436 | 0.125 | 0.08 | 261 | 0 | 0.364 | 1 | 1 | cs | TRUE
153 | LV_33-2_0_3_line_153 |  | 150 | 152 | 0.029147 | 0.125 | 0.08 | 261 | 0 | 0.364 | 1 | 1 | cs | TRUE
154 | LV_33-2_0_3_line_154 |  | 150 | 153 | 0.030129 | 0.125 | 0.08 | 261 | 0 | 0.364 | 1 | 1 | cs | TRUE
155 | LV_33-2_0_3_line_155 |  | 151 | 154 | 0.018944 | 0.125 | 0.08 | 261 | 0 | 0.364 | 1 | 1 | cs | TRUE
156 | LV_33-2_0_3_line_156 |  | 152 | 174 | 0.00023989 | 0.125 | 0.08 | 261 | 0 | 0.364 | 1 | 1 | cs | TRUE
157 | LV_33-2_0_3_line_157 |  | 153 | 170 | 0.012686 | 0.125 | 0.08 | 261 | 0 | 0.364 | 1 | 1 | cs | TRUE
158 | LV_33-2_0_3_line_158 |  | 154 | 175 | 0.22957 | 0.125 | 0.08 | 261 | 0 | 0.364 | 1 | 1 | cs | TRUE
159 | LV_33-2_0_3_line_159 |  | 155 | 164 | 0.02669 | 0.125 | 0.08 | 261 | 0 | 0.364 | 1 | 1 | cs | TRUE
160 | LV_33-2_0_3_line_160 |  | 156 | 157 | 0.010754 | 0.125 | 0.08 | 261 | 0 | 0.364 | 1 | 1 | cs | TRUE
161 | LV_33-2_0_3_line_161 |  | 156 | 158 | 0.0080603 | 0.125 | 0.08 | 261 | 0 | 0.364 | 1 | 1 | cs | TRUE
162 | LV_33-2_0_3_line_162 |  | 157 | 159 | 0.021166 | 0.125 | 0.08 | 261 | 0 | 0.364 | 1 | 1 | cs | TRUE
163 | LV_33-2_0_3_line_163 |  | 158 | 160 | 0.006098 | 0.125 | 0.08 | 261 | 0 | 0.364 | 1 | 1 | cs | TRUE
164 | LV_33-2_0_3_line_164 |  | 159 | 161 | 0.013514 | 0.125 | 0.08 | 261 | 0 | 0.364 | 1 | 1 | cs | TRUE
165 | LV_33-2_0_3_line_165 |  | 160 | 162 | 0.0040107 | 0.125 | 0.08 | 261 | 0 | 0.364 | 1 | 1 | cs | TRUE
166 | LV_33-2_0_3_line_166 |  | 162 | 163 | 0.015262 | 0.125 | 0.08 | 261 | 0 | 0.364 | 1 | 1 | cs | TRUE
167 | LV_33-2_0_3_line_167 |  | 163 | 164 | 0.020208 | 0.125 | 0.08 | 261 | 0 | 0.364 | 1 | 1 | cs | TRUE
168 | LV_33-2_0_3_line_168 |  | 163 | 165 | 0.060262 | 0.125 | 0.08 | 261 | 0 | 0.364 | 1 | 1 | cs | TRUE
169 | LV_33-2_0_3_line_169 |  | 166 | 167 | 0.01931 | 0.125 | 0.08 | 261 | 0 | 0.364 | 1 | 1 | cs | TRUE
170 | LV_33-2_0_3_line_170 |  | 167 | 168 | 0.0035491 | 0.125 | 0.08 | 261 | 0 | 0.364 | 1 | 1 | cs | TRUE
171 | LV_33-2_0_3_line_171 |  | 168 | 169 | 0.014613 | 0.125 | 0.08 | 261 | 0 | 0.364 | 1 | 1 | cs | TRUE
172 | LV_33-2_0_3_line_172 |  | 170 | 171 | 0.017733 | 0.125 | 0.08 | 261 | 0 | 0.364 | 1 | 1 | cs | TRUE
173 | LV_33-2_0_3_line_173 |  | 171 | 172 | 0.0015722 | 0.125 | 0.08 | 261 | 0 | 0.364 | 1 | 1 | cs | TRUE
174 | LV_33-2_0_3_line_174 |  | 172 | 173 | 0.00097077 | 0.125 | 0.08 | 261 | 0 | 0.364 | 1 | 1 | cs | TRUE
175 | LV_33-2_0_3_line_175 |  | 175 | 176 | 0.069299 | 0.125 | 0.08 | 261 | 0 | 0.364 | 1 | 1 | cs | TRUE
176 | LV_33-2_0_3_line_176 |  | 175 | 177 | 0.29812 | 0.125 | 0.08 | 261 | 0 | 0.364 | 1 | 1 | cs | TRUE
177 | LV_33-2_0_3_line_177 |  | 176 | 178 | 0.030893 | 0.125 | 0.08 | 261 | 0 | 0.364 | 1 | 1 | cs | TRUE
178 | LV_33-2_0_3_line_178 |  | 177 | 181 | 0.022111 | 0.125 | 0.08 | 261 | 0 | 0.364 | 1 | 1 | cs | TRUE
179 | LV_33-2_0_3_line_179 |  | 178 | 180 | 0.0021794 | 0.125 | 0.08 | 261 | 0 | 0.364 | 1 | 1 | cs | TRUE
180 | LV_33-2_0_3_line_180 |  | 179 | 180 | 0.027637 | 0.125 | 0.08 | 261 | 0 | 0.364 | 1 | 1 | cs | TRUE
181 | LV_33-2_0_3_line_181 |  | 181 | 182 | 0.017817 | 0.125 | 0.08 | 261 | 0 | 0.364 | 1 | 1 | cs | TRUE
182 | LV_33-2_0_3_line_182 |  | 182 | 183 | 0.052561 | 0.125 | 0.08 | 261 | 0 | 0.364 | 1 | 1 | cs | TRUE
183 | LV_33-2_0_3_line_183 |  | 183 | 184 | 0.03197 | 0.125 | 0.08 | 261 | 0 | 0.364 | 1 | 1 | cs | TRUE
184 | LV_33-2_0_3_line_184 |  | 183 | 185 | 0.077601 | 0.125 | 0.08 | 261 | 0 | 0.364 | 1 | 1 | cs | TRUE
185 | LV_33-2_0_3_line_185 |  | 184 | 186 | 0.21741 | 0.125 | 0.08 | 261 | 0 | 0.364 | 1 | 1 | cs | TRUE

## trafo
| name | std_type | hv_bus | lv_bus | sn_mva | vn_hv_kv | vn_lv_kv | vk_percent | vkr_percent | pfe_kw | i0_percent | shift_degree | tap_side | tap_neutral | tap_min | tap_max | tap_step_percent | tap_step_degree | tap_pos | tap_phase_shifter | parallel | df | in_service
0 | LV_33-2_0_3_trafo_70 | 0.63 MVA 20/0.4 kV | 187 | 89 | 0.63 | 20 | 0.4 | 6 | 1.206 | 1.65 | 0.2619 | 150 | hv | 0 | -2 | 2 | 2.5 | 0 | 0 | FALSE | 1 | 1 | TRUE

## line_geodata
| x0 | y0 | x1 | y1 | x2 | y2 | x3 | y3 | x4 | y4 | x5 | y5 | x6 | y6
0 | 2690277.2961 | 1272721.3948 | 2690307.3123 | 1272706.8551
1 | 2690324.3259 | 1272698.6138 | 2690307.3123 | 1272706.8551
2 | 2690324.3259 | 1272698.6138 | 2690342.5623 | 1272697.6842
3 | 2690342.5623 | 1272697.6842 | 2690370.1697 | 1272696.2769
4 | 2690370.1697 | 1272696.2769 | 2690381.8663 | 1272695.6806 | 2690393.4933 | 1272695.1491
5 | 2690393.4933 | 1272695.1491 | 2690409.9267 | 1272694.398 | 2690413.6025 | 1272694.4013
6 | 2690437.6661 | 1272694.4228 | 2690413.6025 | 1272694.4013
7 | 2690437.6661 | 1272694.4228 | 2690435.2922 | 1272724.656
8 | 2690437.6661 | 1272694.4228 | 2690469.3077 | 1272695.5964
9 | 2690435.2922 | 1272724.656 | 2690425.5306 | 1272728.4875
10 | 2690435.2922 | 1272724.656 | 2690442.4591 | 1272725.9653
11 | 2690525.5818 | 1272697.6836 | 2690469.3077 | 1272695.5964
12 | 2690442.4591 | 1272725.9653 | 2690446.1231 | 1272726.6346 | 2690454.2736 | 1272727.4065
13 | 2690525.5818 | 1272697.6836 | 2690547.3269 | 1272698.6589
14 | 2690525.5818 | 1272697.6836 | 2690517.9111 | 1272710.8325 | 2690513.5522 | 1272720.2673
15 | 2690463.4954 | 1272728.2799 | 2690454.2736 | 1272727.4065
16 | 2690547.3269 | 1272698.6589 | 2690550.7573 | 1272698.8128
17 | 2690509.0401 | 1272730.5616 | 2690510.2945 | 1272727.3184 | 2690513.5522 | 1272720.2673
18 | 2690550.7573 | 1272698.8128 | 2690560.2553 | 1272699.2388 | 2690574.3473 | 1272700.2924
19 | 2690500.7265 | 1272751.7037 | 2690506.1983 | 1272737.9089 | 2690509.0401 | 1272730.5616
20 | 2690887.753 | 1272596.8738 | 2690868.3047 | 1272637.4977
21 | 2690887.753 | 1272596.8738 | 2690911.4064 | 1272602.6953
22 | 2690887.753 | 1272596.8738 | 2690903.0889 | 1272564.2271 | 2690906.7856 | 1272556.4724
23 | 2690850.6468 | 1272696.1188 | 2690854.0175 | 1272681.4899
24 | 2690850.6468 | 1272696.1188 | 2690845.4058 | 1272701.387 | 2690838.9914 | 1272708.5118
25 | 2690850.6468 | 1272696.1188 | 2690799.5122 | 1272692.6482
26 | 2690850.6468 | 1272696.1188 | 2690870.025 | 1272698.1027
27 | 2690937.6 | 1272609.142 | 2690911.4064 | 1272602.6953
28 | 2690831.2257 | 1272717.1376 | 2690838.9914 | 1272708.5118
29 | 2690791.0301 | 1272691.9473 | 2690794.9168 | 1272692.3363 | 2690799.5122 | 1272692.6482
30 | 2690881.8426 | 1272699.3126 | 2690870.025 | 1272698.1027
31 | 2690940.9185 | 1272609.9588 | 2690937.6 | 1272609.142
32 | 2690831.2257 | 1272717.1376 | 2690835.6813 | 1272724.2898 | 2690839.6605 | 1272737.4648
33 | 2690831.2257 | 1272717.1376 | 2690826.627 | 1272722.1749
34 | 2690781.6535 | 1272691.0088 | 2690791.0301 | 1272691.9473
35 | 2690881.8426 | 1272699.3126 | 2690888.7432 | 1272715.2382
36 | 2690881.8426 | 1272699.3126 | 2690911.8208 | 1272702.1105
37 | 2690940.9185 | 1272609.9588 | 2690945.707 | 1272608.3463
38 | 2690940.9185 | 1272609.9588 | 2690960.6979 | 1272613.0798
39 | 2690928.2118 | 1272511.5145 | 2690931.2303 | 1272498.6836 | 2690931.4201 | 1272494.0507
40 | 2690928.2118 | 1272511.5145 | 2690949.452 | 1272520.8938 | 2690953.4176 | 1272524.369
41 | 2690931.4201 | 1272494.0507 | 2690932.5321 | 1272466.9216 | 2690932.695 | 1272462.9192
42 | 2690958.2837 | 1272537.7903 | 2690957.36 | 1272531.4688 | 2690954.8253 | 1272525.6027 | 2690953.4176 | 1272524.369
43 | 2690843.5537 | 1272750.3549 | 2690839.6605 | 1272737.4648
44 | 2690781.6535 | 1272691.0088 | 2690770.5172 | 1272689.8942
45 | 2690911.8208 | 1272702.1105 | 2690920.516 | 1272702.922 | 2690941.102 | 1272708.8859
46 | 2690963.4023 | 1272586.6816 | 2690962.5612 | 1272593.2003 | 2690956.3758 | 1272601.6566 | 2690950.0446 | 1272606.8856 | 2690945.707 | 1272608.3463
47 | 2690963.3696 | 1272613.5014 | 2690960.6979 | 1272613.0798
48 | 2690932.695 | 1272462.9192 | 2690933.1738 | 1272451.1517 | 2690933.4398 | 1272436.9207
49 | 2690958.2837 | 1272537.7903 | 2690959.9891 | 1272549.4609
50 | 2690666.1829 | 1272672.3084 | 2690655.6956 | 1272662.0124
51 | 2690639.6479 | 1272646.2572 | 2690655.6956 | 1272662.0124
52 | 2690666.1829 | 1272672.3084 | 2690656.1757 | 1272689.4105
53 | 2690666.1829 | 1272672.3084 | 2690689.6694 | 1272683.6386
54 | 2690639.6479 | 1272646.2572 | 2690613.4804 | 1272621.9752
55 | 2690639.6479 | 1272646.2572 | 2690644.4195 | 1272629.4275 | 2690654.0695 | 1272572.7509
56 | 2690642.264 | 1272709.3395 | 2690644.3454 | 1272708.1808 | 2690649.5057 | 1272700.8094 | 2690656.1757 | 1272689.4105
57 | 2690696.9217 | 1272687.1372 | 2690689.6694 | 1272683.6386
58 | 2690580.475 | 1272591.348 | 2690613.4804 | 1272621.9752
59 | 2690626.8371 | 1272711.7383 | 2690629.1535 | 1272712.4734 | 2690637.3279 | 1272712.0875 | 2690642.264 | 1272709.3395
60 | 2690696.9217 | 1272687.1372 | 2690700.0436 | 1272704.1042
61 | 2690696.9217 | 1272687.1372 | 2690722.9241 | 1272686.9433
62 | 2690557.8779 | 1272578.2239 | 2690572.9933 | 1272585.7953 | 2690580.475 | 1272591.348
63 | 2690626.8371 | 1272711.7383 | 2690621.8255 | 1272710.1479 | 2690606.1995 | 1272705.7798
64 | 2690700.0188 | 1272742.0639 | 2690702.3224 | 1272716.4891 | 2690700.0436 | 1272704.1042
65 | 2690739.7776 | 1272686.8175 | 2690722.9241 | 1272686.9433
66 | 2690557.8779 | 1272578.2239 | 2690570.3395 | 1272541.6067 | 2690571.5753 | 1272537.6481
67 | 2690574.3473 | 1272700.2924 | 2690577.2874 | 1272700.5122 | 2690594.002 | 1272702.3701 | 2690606.1995 | 1272705.7798
68 | 2690700.0188 | 1272742.0639 | 2690699.2516 | 1272752.3384
69 | 2690700.0188 | 1272742.0639 | 2690685.8649 | 1272739.5826
70 | 2690739.7776 | 1272686.8175 | 2690730.1214 | 1272675.629
71 | 2690739.7776 | 1272686.8175 | 2690752.4636 | 1272688.0873
72 | 2690571.5753 | 1272537.6481 | 2690578.5003 | 1272515.4649
73 | 2690526.8074 | 1272263.8505 | 2690530.0457 | 1272274.3234
74 | 2690526.8074 | 1272263.8505 | 2690525.662 | 1272260.1462
75 | 2690530.0457 | 1272274.3234 | 2690531.7589 | 1272279.8643 | 2690532.6008 | 1272283.1688
76 | 2690524.536 | 1272245.6474 | 2690523.761 | 1272253.998 | 2690525.662 | 1272260.1462
77 | 2690560.3297 | 1272392.0066 | 2690532.6008 | 1272283.1688
78 | 2690524.536 | 1272245.6474 | 2690510.7817 | 1272234.1159
79 | 2690524.536 | 1272245.6474 | 2690548.6278 | 1272245.2831 | 2690551.681 | 1272245.6238
80 | 2690560.3297 | 1272392.0066 | 2690577.0428 | 1272453.3139 | 2690580.4901 | 1272465.5825
81 | 2690580.7423 | 1272508.283 | 2690580.7423 | 1272508.283 | 2690582.6004 | 1272498.9593 | 2690584.2087 | 1272486.3068 | 2690582.6916 | 1272473.4173 | 2690580.4901 | 1272465.5825
82 | 2690510.7817 | 1272234.1159 | 2690506.0609 | 1272232.5806
83 | 2690551.681 | 1272245.6238 | 2690588.495 | 1272249.7315 | 2690594.8178 | 1272250.7273
84 | 2690932.9626 | 1272398.4713 | 2690932.3806 | 1272387.8598
85 | 2690847.4294 | 1272388.7023 | 2690849.2709 | 1272385.8616 | 2690859.3684 | 1272386.651 | 2690906.4542 | 1272394.6155 | 2690924.3077 | 1272397.793 | 2690932.9626 | 1272398.4713
86 | 2690932.9626 | 1272398.4713 | 2690933.4737 | 1272435.1097 | 2690933.4398 | 1272436.9207
87 | 2690847.4294 | 1272388.7023 | 2690743.0172 | 1272331.8092
88 | 2690580.7423 | 1272508.283 | 2690578.5003 | 1272515.4649
89 | 2690695.5866 | 1272818.5261 | 2690675.3007 | 1272808.2727 | 2690674.9381 | 1272808.1175
90 | 2690695.5866 | 1272818.5261 | 2690716.0467 | 1272819.3967 | 2690719.6598 | 1272818.0634
91 | 2690695.5866 | 1272818.5261 | 2690697.8117 | 1272778.3412
92 | 2690719.6598 | 1272818.0634 | 2690724.2919 | 1272816.3541 | 2690731.0483 | 1272811.3315
93 | 2690698.2274 | 1272770.8351 | 2690697.8117 | 1272778.3412
94 | 2690757.1046 | 1272787.6819 | 2690731.0483 | 1272811.3315 | 2690731.0483 | 1272811.3315
95 | 2690699.2516 | 1272752.3384 | 2690698.2274 | 1272770.8351
96 | 2690770.5172 | 1272689.8942 | 2690752.4636 | 1272688.0873
97 | 2690712.3976 | 1272655.0927 | 2690730.1214 | 1272675.629
98 | 2690712.3976 | 1272655.0927 | 2690708.7009 | 1272647.4566
99 | 2690699.2516 | 1272752.3384 | 2690716.1219 | 1272753.4044
100 | 2690685.8649 | 1272739.5826 | 2690677.6803 | 1272738.1477
101 | 2690674.154 | 1272737.5295 | 2690677.6803 | 1272738.1477
102 | 2690969.6322 | 1272720.0149 | 2690958.017 | 1272713.7864 | 2690941.102 | 1272708.8859
103 | 2690969.6322 | 1272720.0149 | 2690961.6046 | 1272730.8781 | 2690959.8806 | 1272733.4339
104 | 2690969.6322 | 1272720.0149 | 2690971.8705 | 1272717.0649
105 | 2690959.8806 | 1272733.4339 | 2690951.7903 | 1272745.4279 | 2690950.1985 | 1272749.0642
106 | 2690971.8705 | 1272717.0649 | 2690981.5249 | 1272704.3406 | 2690986.0891 | 1272698.3427
107 | 2690948.9042 | 1272752.0207 | 2690950.1985 | 1272749.0642
108 | 2690988.4024 | 1272695.3027 | 2690986.0891 | 1272698.3427
109 | 2690910.424 | 1272765.2742 | 2690907.1551 | 1272757.7298
110 | 2690910.424 | 1272765.2742 | 2690927.67 | 1272764.5878
111 | 2690910.424 | 1272765.2742 | 2690898.1552 | 1272773.8336
112 | 2690945.2703 | 1272763.8873 | 2690948.1105 | 1272753.8338 | 2690948.9042 | 1272752.0207
113 | 2690988.4024 | 1272695.3027 | 2690990.9979 | 1272691.8919
114 | 2690945.2703 | 1272763.8873 | 2690927.67 | 1272764.5878
115 | 2690892.7236 | 1272777.6231 | 2690898.1552 | 1272773.8336
116 | 2690788.5699 | 1272757.2595 | 2690785.0672 | 1272762.4878
117 | 2690788.5699 | 1272757.2595 | 2690777.8441 | 1272756.7223
118 | 2690767.604 | 1272778.1522 | 2690779.7457 | 1272767.132 | 2690785.0672 | 1272762.4878
119 | 2690767.604 | 1272778.1522 | 2690757.1046 | 1272787.6819
120 | 2690882.5575 | 1272816.2607 | 2690896.5023 | 1272811.6096 | 2690897.7207 | 1272807.714 | 2690897.9679 | 1272804.8487 | 2690894.1194 | 1272792.9685 | 2690893.5314 | 1272791.0522
121 | 2690890.0299 | 1272779.6389 | 2690893.5314 | 1272791.0522
122 | 2690890.0299 | 1272779.6389 | 2690892.7236 | 1272777.6231
123 | 2690890.0299 | 1272779.6389 | 2690894.1194 | 1272792.9685 | 2690897.9679 | 1272804.8487 | 2690897.7207 | 1272807.714 | 2690896.5023 | 1272811.6096 | 2690883.9979 | 1272815.7803
124 | 2690892.7236 | 1272777.6231 | 2690875.6093 | 1272779.0863
125 | 2690875.6093 | 1272779.0863 | 2690869.5793 | 1272779.6019 | 2690864.441 | 1272782.0388
126 | 2690852.6601 | 1272787.626 | 2690864.441 | 1272782.0388
127 | 2690945.2703 | 1272763.8873 | 2690945.1314 | 1272777.8989
128 | 2690944.8688 | 1272804.3976 | 2690945.1314 | 1272777.8989
129 | 2690944.8688 | 1272804.3976 | 2690944.8502 | 1272806.2717 | 2690945.081 | 1272813.7258
130 | 2690881.8886 | 1272916.7244 | 2690899.7552 | 1272915.2929
131 | 2690879.3425 | 1272916.9284 | 2690881.8886 | 1272916.7244
132 | 2690901.4438 | 1272915.1576 | 2690899.7552 | 1272915.2929
133 | 2690901.4438 | 1272915.1576 | 2690907.3473 | 1272914.6847 | 2690913.5814 | 1272918.4716
134 | 2690948.4206 | 1272921.5784 | 2690921.4532 | 1272923.2534 | 2690913.5814 | 1272918.4716
135 | 2690948.4206 | 1272921.5784 | 2690946.782 | 1272868.6582
136 | 2690948.4206 | 1272921.5784 | 2690948.7209 | 1272928.4443
137 | 2690946.782 | 1272868.6582 | 2690945.7218 | 1272834.4191
138 | 2690948.7209 | 1272928.4443 | 2690926.3976 | 1272929.8494
139 | 2690948.7209 | 1272928.4443 | 2690949.1444 | 1272938.2587
140 | 2690945.081 | 1272813.7258 | 2690945.7218 | 1272834.4191
141 | 2690890.4984 | 1272966.0125 | 2690889.7178 | 1272958.5832 | 2690907.0088 | 1272956.1807 | 2690905.7573 | 1272940.7486 | 2690907.9499 | 1272933.6653 | 2690913.5244 | 1272930.6597 | 2690926.3976 | 1272929.8494
142 | 2690950.4912 | 1272969.4761 | 2690949.1444 | 1272938.2587
143 | 2690950.7463 | 1272999.0566 | 2690951.0206 | 1272981.7464 | 2690950.4912 | 1272969.4761
144 | 2690950.7463 | 1272999.0566 | 2690911.2159 | 1273003.8408 | 2690894.4455 | 1273005.8455
145 | 2690866.6465 | 1273009.5929 | 2690871.0008 | 1273008.648 | 2690894.4455 | 1273005.8455
146 | 2690950.7504 | 1273010.9889 | 2690950.7463 | 1272999.0566
147 | 2690866.6465 | 1273009.5929 | 2690868.2793 | 1273033.6058
148 | 2690950.7504 | 1273010.9889 | 2690951.463 | 1273030.9223
149 | 2690950.7504 | 1273010.9889 | 2690987.5103 | 1273040.5131 | 2691008.8314 | 1273056.7468
150 | 2690868.2793 | 1273033.6058 | 2690868.8848 | 1273042.5104 | 2690869.2778 | 1273048.2434 | 2690856.159 | 1273049.8447
151 | 2690952.0904 | 1273048.4741 | 2690951.463 | 1273030.9223
152 | 2691045.2705 | 1273082.1271 | 2691023.8993 | 1273068.2193 | 2691008.8314 | 1273056.7468
153 | 2690952.0904 | 1273048.4741 | 2690947.4943 | 1273048.5145 | 2690923.3111 | 1273052.7451
154 | 2690952.0904 | 1273048.4741 | 2690950.1461 | 1273078.5399
155 | 2691058.3033 | 1273095.8617 | 2691052.3301 | 1273089.1306 | 2691045.2705 | 1273082.1271 | 2691045.2705 | 1273082.1271
156 | 2690923.0748 | 1273052.7864 | 2690923.3111 | 1273052.7451
157 | 2690949.3275 | 1273091.199 | 2690950.1461 | 1273078.5399
158 | 2691058.3033 | 1273095.8617 | 2691133.8063 | 1273312.6632
159 | 2690990.9979 | 1272691.8919 | 2691000.3188 | 1272679.643 | 2691007.1068 | 1272670.6118
160 | 2691001.9616 | 1272629.1605 | 2691000.8823 | 1272623.1157 | 2690997.4166 | 1272620.0708 | 2690997.4166 | 1272620.0708
161 | 2691002.4885 | 1272637.1797 | 2691002.4193 | 1272631.7243 | 2691001.9616 | 1272629.1605
162 | 2690997.4166 | 1272620.0708 | 2690992.1248 | 1272618.8661 | 2690976.6647 | 1272615.9158
163 | 2691002.4885 | 1272637.1797 | 2691002.5211 | 1272639.7548 | 2691004.1109 | 1272642.8984
164 | 2690963.3696 | 1272613.5014 | 2690967.0833 | 1272614.0874 | 2690976.6647 | 1272615.9158
165 | 2691004.1109 | 1272642.8984 | 2691005.032 | 1272644.7198 | 2691006.6621 | 1272645.8254
166 | 2691019.2483 | 1272654.4582 | 2691012.4982 | 1272649.7836 | 2691006.6621 | 1272645.8254
167 | 2691019.2483 | 1272654.4582 | 2691007.1068 | 1272670.6118
168 | 2691019.2483 | 1272654.4582 | 2691025.9971 | 1272643.1305 | 2691030.7252 | 1272631.1379 | 2691034.0583 | 1272618.4008 | 2691035.4039 | 1272606.267 | 2691034.9998 | 1272597.465
169 | 2690962.3629 | 1272568.6171 | 2690961.6466 | 1272560.8037 | 2690959.9891 | 1272549.4609
170 | 2690962.6869 | 1272572.1514 | 2690962.3629 | 1272568.6171
171 | 2690962.6869 | 1272572.1514 | 2690963.031 | 1272575.9043 | 2690963.817 | 1272583.4671 | 2690963.4023 | 1272586.6816
172 | 2690949.3275 | 1273091.199 | 2690949.1772 | 1273093.5224 | 2690946.9911 | 1273108.7712
173 | 2690946.768 | 1273110.3275 | 2690946.9911 | 1273108.7712
174 | 2690946.768 | 1273110.3275 | 2690946.6302 | 1273111.2884
175 | 2691133.8063 | 1273312.6632 | 2691125.0798 | 1273361.5026 | 2691121.5124 | 1273380.8631
176 | 2691133.8063 | 1273312.6632 | 2691428.703 | 1273268.9659
177 | 2691115.9143 | 1273411.2441 | 2691121.5124 | 1273380.8631
178 | 2691450.4127 | 1273264.879 | 2691436.9526 | 1273266.9448 | 2691428.703 | 1273268.9659
179 | 2691115.9143 | 1273411.2441 | 2691115.5194 | 1273413.3875
180 | 2691110.5112 | 1273440.5672 | 2691115.5194 | 1273413.3875
181 | 2691450.4127 | 1273264.879 | 2691456.1693 | 1273263.9955 | 2691468.1552 | 1273264.4117
182 | 2691517.9703 | 1273251.3091 | 2691505.2633 | 1273259.33 | 2691472.947 | 1273264.5781 | 2691468.1552 | 1273264.4117
183 | 2691547.32 | 1273239.4987 | 2691536.9084 | 1273241.1164 | 2691526.1584 | 1273246.6099 | 2691517.9703 | 1273251.3091
184 | 2691517.9703 | 1273251.3091 | 2691505.4456 | 1273327.8923
185 | 2691547.32 | 1273239.4987 | 2691729.37 | 1273358.3378

## bus_geodata
| x | y | coords
0 | 2690277.2961 | 1272721.3948
1 | 2690307.3123 | 1272706.8551
2 | 2690324.3259 | 1272698.6138
3 | 2690342.5623 | 1272697.6842
4 | 2690370.1697 | 1272696.2769
5 | 2690393.4933 | 1272695.1491
6 | 2690413.6025 | 1272694.4013
7 | 2690437.6661 | 1272694.4228
8 | 2690435.2922 | 1272724.656
9 | 2690469.3077 | 1272695.5964
10 | 2690425.5306 | 1272728.4875
11 | 2690442.4591 | 1272725.9653
12 | 2690525.5818 | 1272697.6836
13 | 2690454.2736 | 1272727.4065
14 | 2690547.3269 | 1272698.6589
15 | 2690513.5522 | 1272720.2673
16 | 2690463.4954 | 1272728.2799
17 | 2690550.7573 | 1272698.8128
18 | 2690509.0401 | 1272730.5616
19 | 2690868.3047 | 1272637.4977
20 | 2690887.753 | 1272596.8738
21 | 2690854.0175 | 1272681.4899
22 | 2690850.6468 | 1272696.1188
23 | 2690911.4064 | 1272602.6953
24 | 2690906.7856 | 1272556.4724
25 | 2690838.9914 | 1272708.5118
26 | 2690799.5122 | 1272692.6482
27 | 2690870.025 | 1272698.1027
28 | 2690937.6 | 1272609.142
29 | 2690831.2257 | 1272717.1376
30 | 2690791.0301 | 1272691.9473
31 | 2690881.8426 | 1272699.3126
32 | 2690940.9185 | 1272609.9588
33 | 2690928.2118 | 1272511.5145
34 | 2690931.4201 | 1272494.0507
35 | 2690953.4176 | 1272524.369
36 | 2690839.6605 | 1272737.4648
37 | 2690826.627 | 1272722.1749
38 | 2690781.6535 | 1272691.0088
39 | 2690888.7432 | 1272715.2382
40 | 2690911.8208 | 1272702.1105
41 | 2690945.707 | 1272608.3463
42 | 2690960.6979 | 1272613.0798
43 | 2690932.695 | 1272462.9192
44 | 2690958.2837 | 1272537.7903
45 | 2690655.6956 | 1272662.0124
46 | 2690666.1829 | 1272672.3084
47 | 2690639.6479 | 1272646.2572
48 | 2690656.1757 | 1272689.4105
49 | 2690689.6694 | 1272683.6386
50 | 2690613.4804 | 1272621.9752
51 | 2690654.0695 | 1272572.7509
52 | 2690642.264 | 1272709.3395
53 | 2690696.9217 | 1272687.1372
54 | 2690580.475 | 1272591.348
55 | 2690626.8371 | 1272711.7383
56 | 2690700.0436 | 1272704.1042
57 | 2690722.9241 | 1272686.9433
58 | 2690557.8779 | 1272578.2239
59 | 2690606.1995 | 1272705.7798
60 | 2690700.0188 | 1272742.0639
61 | 2690739.7776 | 1272686.8175
62 | 2690571.5753 | 1272537.6481
63 | 2690526.8074 | 1272263.8505
64 | 2690530.0457 | 1272274.3234
65 | 2690525.662 | 1272260.1462
66 | 2690532.6008 | 1272283.1688
67 | 2690524.536 | 1272245.6474
68 | 2690560.3297 | 1272392.0066
69 | 2690580.4901 | 1272465.5825
70 | 2690510.7817 | 1272234.1159
71 | 2690551.681 | 1272245.6238
72 | 2690506.0609 | 1272232.5806
73 | 2690594.8178 | 1272250.7273
74 | 2690932.3806 | 1272387.8598
75 | 2690932.9626 | 1272398.4713
76 | 2690847.4294 | 1272388.7023
77 | 2690933.4398 | 1272436.9207
78 | 2690743.0172 | 1272331.8092
79 | 2690580.7423 | 1272508.283
80 | 2690578.5003 | 1272515.4649
81 | 2690574.3473 | 1272700.2924
82 | 2690500.7265 | 1272751.7037
83 | 2690674.9381 | 1272808.1175
84 | 2690695.5866 | 1272818.5261
85 | 2690719.6598 | 1272818.0634
86 | 2690697.8117 | 1272778.3412
87 | 2690731.0483 | 1272811.3315
88 | 2690698.2274 | 1272770.8351
89 | 2690770.5172 | 1272689.8942
90 | 2690752.4636 | 1272688.0873
91 | 2690730.1214 | 1272675.629
92 | 2690712.3976 | 1272655.0927
93 | 2690708.7009 | 1272647.4566
94 | 2690699.2516 | 1272752.3384
95 | 2690685.8649 | 1272739.5826
96 | 2690716.1219 | 1272753.4044
97 | 2690677.6803 | 1272738.1477
98 | 2690941.102 | 1272708.8859
99 | 2690969.6322 | 1272720.0149
100 | 2690959.8806 | 1272733.4339
101 | 2690971.8705 | 1272717.0649
102 | 2690950.1985 | 1272749.0642
103 | 2690986.0891 | 1272698.3427
104 | 2690907.1551 | 1272757.7298
105 | 2690910.424 | 1272765.2742
106 | 2690948.9042 | 1272752.0207
107 | 2690988.4024 | 1272695.3027
108 | 2690927.67 | 1272764.5878
109 | 2690898.1552 | 1272773.8336
110 | 2690843.5537 | 1272750.3549
111 | 2690788.5699 | 1272757.2595
112 | 2690785.0672 | 1272762.4878
113 | 2690777.8441 | 1272756.7223
114 | 2690767.604 | 1272778.1522
115 | 2690757.1046 | 1272787.6819
116 | 2690674.154 | 1272737.5295
117 | 2690882.5575 | 1272816.2607
118 | 2690893.5314 | 1272791.0522
119 | 2690890.0299 | 1272779.6389
120 | 2690892.7236 | 1272777.6231
121 | 2690883.9979 | 1272815.7802
122 | 2690875.6093 | 1272779.0863
123 | 2690864.441 | 1272782.0388
124 | 2690852.6601 | 1272787.626
125 | 2690945.2703 | 1272763.8873
126 | 2690945.1314 | 1272777.8989
127 | 2690944.8688 | 1272804.3976
128 | 2690881.8886 | 1272916.7244
129 | 2690899.7552 | 1272915.2929
130 | 2690879.3425 | 1272916.9284
131 | 2690901.4438 | 1272915.1576
132 | 2690913.5813 | 1272918.4716
133 | 2690948.4206 | 1272921.5784
134 | 2690946.782 | 1272868.6582
135 | 2690948.7209 | 1272928.4443
136 | 2690945.7218 | 1272834.4191
137 | 2690926.3976 | 1272929.8494
138 | 2690949.1444 | 1272938.2587
139 | 2690945.081 | 1272813.7258
140 | 2690890.4984 | 1272966.0125
141 | 2690950.4912 | 1272969.4761
142 | 2690894.4455 | 1273005.8455
143 | 2690950.7463 | 1272999.0566
144 | 2690866.6465 | 1273009.5929
145 | 2690950.7504 | 1273010.9889
146 | 2690868.2793 | 1273033.6058
147 | 2690951.463 | 1273030.9223
148 | 2691008.8314 | 1273056.7468
149 | 2690856.159 | 1273049.8447
150 | 2690952.0904 | 1273048.4741
151 | 2691045.2705 | 1273082.1271
152 | 2690923.3111 | 1273052.7451
153 | 2690950.1461 | 1273078.5399
154 | 2691058.3033 | 1273095.8617
155 | 2690990.9979 | 1272691.8919
156 | 2691001.9616 | 1272629.1605
157 | 2690997.4166 | 1272620.0708
158 | 2691002.4885 | 1272637.1797
159 | 2690976.6647 | 1272615.9158
160 | 2691004.1109 | 1272642.8984
161 | 2690963.3696 | 1272613.5014
162 | 2691006.6621 | 1272645.8254
163 | 2691019.2483 | 1272654.4582
164 | 2691007.1068 | 1272670.6118
165 | 2691034.9998 | 1272597.465
166 | 2690959.9891 | 1272549.4609
167 | 2690962.3629 | 1272568.6171
168 | 2690962.6869 | 1272572.1514
169 | 2690963.4023 | 1272586.6816
170 | 2690949.3275 | 1273091.199
171 | 2690946.9911 | 1273108.7712
172 | 2690946.768 | 1273110.3275
173 | 2690946.6302 | 1273111.2884
174 | 2690923.0748 | 1273052.7864
175 | 2691133.8063 | 1273312.6632
176 | 2691121.5124 | 1273380.8631
177 | 2691428.703 | 1273268.9659
178 | 2691115.9143 | 1273411.2441
179 | 2691110.5112 | 1273440.5672
180 | 2691115.5194 | 1273413.3875
181 | 2691450.4127 | 1273264.879
182 | 2691468.1552 | 1273264.4117
183 | 2691517.9703 | 1273251.3091
184 | 2691547.32 | 1273239.4987
185 | 2691505.4456 | 1273327.8923
186 | 2691729.37 | 1273358.3378
187 | 2690739.7776 | 1272686.8175

## line_std_types
| c_nf_per_km | r_ohm_per_km | x_ohm_per_km | max_i_ka | type | q_mm2 | alpha | voltage_rating
NAYY 4x50 SE | 210 | 0.642 | 0.083 | 0.142 | cs | 50 | 0.00403 | LV
NAYY 4x120 SE | 264 | 0.225 | 0.08 | 0.242 | cs | 120 | 0.00403 | LV
NAYY 4x150 SE | 261 | 0.208 | 0.08 | 0.27 | cs | 150 | 0.00403 | LV
NA2XS2Y 1x95 RM/25 12/20 kV | 216 | 0.313 | 0.132 | 0.252 | cs | 95 | 0.00403 | MV
NA2XS2Y 1x185 RM/25 12/20 kV | 273 | 0.161 | 0.117 | 0.362 | cs | 185 | 0.00403 | MV
NA2XS2Y 1x240 RM/25 12/20 kV | 304 | 0.122 | 0.112 | 0.421 | cs | 240 | 0.00403 | MV
NA2XS2Y 1x95 RM/25 6/10 kV | 315 | 0.313 | 0.123 | 0.249 | cs | 95 | 0.00403 | MV
NA2XS2Y 1x185 RM/25 6/10 kV | 406 | 0.161 | 0.11 | 0.358 | cs | 185 | 0.00403 | MV
NA2XS2Y 1x240 RM/25 6/10 kV | 456 | 0.122 | 0.105 | 0.416 | cs | 240 | 0.00403 | MV
NA2XS2Y 1x150 RM/25 12/20 kV | 250 | 0.206 | 0.116 | 0.319 | cs | 150 | 0.00403 | MV
NA2XS2Y 1x120 RM/25 12/20 kV | 230 | 0.253 | 0.119 | 0.283 | cs | 120 | 0.00403 | MV
NA2XS2Y 1x70 RM/25 12/20 kV | 190 | 0.443 | 0.132 | 0.22 | cs | 70 | 0.00403 | MV
NA2XS2Y 1x150 RM/25 6/10 kV | 360 | 0.206 | 0.11 | 0.315 | cs | 150 | 0.00403 | MV
NA2XS2Y 1x120 RM/25 6/10 kV | 340 | 0.253 | 0.113 | 0.28 | cs | 120 | 0.00403 | MV
NA2XS2Y 1x70 RM/25 6/10 kV | 280 | 0.443 | 0.123 | 0.217 | cs | 70 | 0.00403 | MV
N2XS(FL)2Y 1x120 RM/35 64/110 kV | 112 | 0.153 | 0.166 | 0.366 | cs | 120 | 0.00393 | HV
N2XS(FL)2Y 1x185 RM/35 64/110 kV | 125 | 0.099 | 0.156 | 0.457 | cs | 185 | 0.00393 | HV
N2XS(FL)2Y 1x240 RM/35 64/110 kV | 135 | 0.075 | 0.149 | 0.526 | cs | 240 | 0.00393 | HV
N2XS(FL)2Y 1x300 RM/35 64/110 kV | 144 | 0.06 | 0.144 | 0.588 | cs | 300 | 0.00393 | HV
15-AL1/3-ST1A 0.4 | 11 | 1.8769 | 0.35 | 0.105 | ol | 16 | 0.00403 | LV
24-AL1/4-ST1A 0.4 | 11.25 | 1.2012 | 0.335 | 0.14 | ol | 24 | 0.00403 | LV
48-AL1/8-ST1A 0.4 | 12.2 | 0.5939 | 0.3 | 0.21 | ol | 48 | 0.00403 | LV
94-AL1/15-ST1A 0.4 | 13.2 | 0.306 | 0.29 | 0.35 | ol | 94 | 0.00403 | LV
34-AL1/6-ST1A 10.0 | 9.7 | 0.8342 | 0.36 | 0.17 | ol | 34 | 0.00403 | MV
48-AL1/8-ST1A 10.0 | 10.1 | 0.5939 | 0.35 | 0.21 | ol | 48 | 0.00403 | MV
70-AL1/11-ST1A 10.0 | 10.4 | 0.4132 | 0.339 | 0.29 | ol | 70 | 0.00403 | MV
94-AL1/15-ST1A 10.0 | 10.75 | 0.306 | 0.33 | 0.35 | ol | 94 | 0.00403 | MV
122-AL1/20-ST1A 10.0 | 11.1 | 0.2376 | 0.323 | 0.41 | ol | 122 | 0.00403 | MV
149-AL1/24-ST1A 10.0 | 11.25 | 0.194 | 0.315 | 0.47 | ol | 149 | 0.00403 | MV
34-AL1/6-ST1A 20.0 | 9.15 | 0.8342 | 0.382 | 0.17 | ol | 34 | 0.00403 | MV
48-AL1/8-ST1A 20.0 | 9.5 | 0.5939 | 0.372 | 0.21 | ol | 48 | 0.00403 | MV
70-AL1/11-ST1A 20.0 | 9.7 | 0.4132 | 0.36 | 0.29 | ol | 70 | 0.00403 | MV
94-AL1/15-ST1A 20.0 | 10 | 0.306 | 0.35 | 0.35 | ol | 94 | 0.00403 | MV
122-AL1/20-ST1A 20.0 | 10.3 | 0.2376 | 0.344 | 0.41 | ol | 122 | 0.00403 | MV
149-AL1/24-ST1A 20.0 | 10.5 | 0.194 | 0.337 | 0.47 | ol | 149 | 0.00403 | MV
184-AL1/30-ST1A 20.0 | 10.75 | 0.1571 | 0.33 | 0.535 | ol | 184 | 0.00403 | MV
243-AL1/39-ST1A 20.0 | 11 | 0.1188 | 0.32 | 0.645 | ol | 243 | 0.00403 | MV
48-AL1/8-ST1A 110.0 | 8 | 0.5939 | 0.46 | 0.21 | ol | 48 | 0.00403 | HV
70-AL1/11-ST1A 110.0 | 8.4 | 0.4132 | 0.45 | 0.29 | ol | 70 | 0.00403 | HV
94-AL1/15-ST1A 110.0 | 8.65 | 0.306 | 0.44 | 0.35 | ol | 94 | 0.00403 | HV
122-AL1/20-ST1A 110.0 | 8.5 | 0.2376 | 0.43 | 0.41 | ol | 122 | 0.00403 | HV
149-AL1/24-ST1A 110.0 | 8.75 | 0.194 | 0.41 | 0.47 | ol | 149 | 0.00403 | HV
184-AL1/30-ST1A 110.0 | 8.8 | 0.1571 | 0.4 | 0.535 | ol | 184 | 0.00403 | HV
243-AL1/39-ST1A 110.0 | 9 | 0.1188 | 0.39 | 0.645 | ol | 243 | 0.00403 | HV
305-AL1/39-ST1A 110.0 | 9.2 | 0.0949 | 0.38 | 0.74 | ol | 305 | 0.00403 | HV
490-AL1/64-ST1A 110.0 | 9.75 | 0.059 | 0.37 | 0.96 | ol | 490 | 0.00403 | HV
679-AL1/86-ST1A 110.0 | 9.95 | 0.042 | 0.36 | 1.15 | ol | 679 | 0.00403 | HV
490-AL1/64-ST1A 220.0 | 10 | 0.059 | 0.285 | 0.96 | ol | 490 | 0.00403 | HV
679-AL1/86-ST1A 220.0 | 11.7 | 0.042 | 0.275 | 1.15 | ol | 679 | 0.00403 | HV
490-AL1/64-ST1A 380.0 | 11 | 0.059 | 0.253 | 0.96 | ol | 490 | 0.00403 | HV
679-AL1/86-ST1A 380.0 | 14.6 | 0.042 | 0.25 | 1.15 | ol | 679 | 0.00403 | HV

## trafo_std_types
| i0_percent | pfe_kw | vkr_percent | sn_mva | vn_lv_kv | vn_hv_kv | vk_percent | shift_degree | vector_group | tap_side | tap_neutral | tap_min | tap_max | tap_step_degree | tap_step_percent | tap_phase_shifter
160 MVA 380/110 kV | 0.06 | 60 | 0.25 | 160 | 110 | 380 | 12.2 | 0 | Yy0 | hv | 0 | -9 | 9 | 0 | 1.5 | FALSE
100 MVA 220/110 kV | 0.06 | 55 | 0.26 | 100 | 110 | 220 | 12 | 0 | Yy0 | hv | 0 | -9 | 9 | 0 | 1.5 | FALSE
63 MVA 110/20 kV | 0.04 | 22 | 0.32 | 63 | 20 | 110 | 18 | 150 | YNd5 | hv | 0 | -9 | 9 | 0 | 1.5 | FALSE
40 MVA 110/20 kV | 0.05 | 18 | 0.34 | 40 | 20 | 110 | 16.2 | 150 | YNd5 | hv | 0 | -9 | 9 | 0 | 1.5 | FALSE
25 MVA 110/20 kV | 0.07 | 14 | 0.41 | 25 | 20 | 110 | 12 | 150 | YNd5 | hv | 0 | -9 | 9 | 0 | 1.5 | FALSE
63 MVA 110/10 kV | 0.04 | 22 | 0.32 | 63 | 10 | 110 | 18 | 150 | YNd5 | hv | 0 | -9 | 9 | 0 | 1.5 | FALSE
40 MVA 110/10 kV | 0.05 | 18 | 0.34 | 40 | 10 | 110 | 16.2 | 150 | YNd5 | hv | 0 | -9 | 9 | 0 | 1.5 | FALSE
25 MVA 110/10 kV | 0.07 | 14 | 0.41 | 25 | 10 | 110 | 12 | 150 | YNd5 | hv | 0 | -9 | 9 | 0 | 1.5 | FALSE
0.25 MVA 20/0.4 kV | 0.32 | 0.8 | 1.44 | 0.25 | 0.4 | 20 | 6 | 150 | Yzn5 | hv | 0 | -2 | 2 | 0 | 2.5 | FALSE
0.4 MVA 20/0.4 kV | 0.3375 | 1.35 | 1.425 | 0.4 | 0.4 | 20 | 6 | 150 | Dyn5 | hv | 0 | -2 | 2 | 0 | 2.5 | FALSE
0.63 MVA 20/0.4 kV | 0.2619 | 1.65 | 1.206 | 0.63 | 0.4 | 20 | 6 | 150 | Dyn5 | hv | 0 | -2 | 2 | 0 | 2.5 | FALSE
0.25 MVA 10/0.4 kV | 0.24 | 0.6 | 1.2 | 0.25 | 0.4 | 10 | 4 | 150 | Dyn5 | hv | 0 | -2 | 2 | 0 | 2.5 | FALSE
0.4 MVA 10/0.4 kV | 0.2375 | 0.95 | 1.325 | 0.4 | 0.4 | 10 | 4 | 150 | Dyn5 | hv | 0 | -2 | 2 | 0 | 2.5 | FALSE
0.63 MVA 10/0.4 kV | 0.1873 | 1.18 | 1.0794 | 0.63 | 0.4 | 10 | 4 | 150 | Dyn5 | hv | 0 | -2 | 2 | 0 | 2.5 | FALSE

## trafo3w_std_types
| sn_hv_mva | sn_mv_mva | sn_lv_mva | vn_hv_kv | vn_mv_kv | vn_lv_kv | vk_hv_percent | vk_mv_percent | vk_lv_percent | vkr_hv_percent | vkr_mv_percent | vkr_lv_percent | pfe_kw | i0_percent | shift_mv_degree | shift_lv_degree | vector_group | tap_side | tap_neutral | tap_min | tap_max | tap_step_percent
63/25/38 MVA 110/20/10 kV | 63 | 25 | 38 | 110 | 20 | 10 | 10.4 | 10.4 | 10.4 | 0.28 | 0.32 | 0.35 | 35 | 0.89 | 0 | 0 | YN0yn0yn0 | hv | 0 | -10 | 10 | 1.2
63/25/38 MVA 110/10/10 kV | 63 | 25 | 38 | 110 | 10 | 10 | 10.4 | 10.4 | 10.4 | 0.28 | 0.32 | 0.35 | 35 | 0.89 | 0 | 0 | YN0yn0yn0 | hv | 0 | -10 | 10 | 1.2

## fuse_std_types
| fuse_type | i_rated_a | t_avg | t_min | t_total | x_avg | x_min | x_total
HV 100A | HV 100A | 100 | 0 | [10.0, 3.64, 0.854, 0.281, 0.1, 0.0531, 0.022, 0.01] | [10.0, 4.267, 1.21, 0.403, 0.1, 0.058, 0.022, 0.01] | 0 | [300.0, 350.0, 450.0, 550.0, 700.0, 850.0, 1200.0, 1752.0] | [600.0, 700.0, 900.0, 1150.0, 1665.0, 2000.0, 3000.0, 4313.0]
HV 10A | HV 10A | 10 | 0 | [10.0, 1675.0, 0.344, 0.156, 0.1, 0.0417, 0.0171, 0.01] | [10.0, 1.3, 0.3, 0.155, 0.1, 0.0555, 0.023, 0.01] | 0 | [30.0, 32.0, 35.0, 37.0, 39.0, 50.0, 70.0, 88.0] | [60.0, 70.0, 80.0, 87.0, 94.0, 110.0, 150.0, 216.0]
HV 125A | HV 125A | 125 | 0 | [10.0, 1.82, 0.344, 0.1, 0.0467, 0.0269, 0.01] | [10.0, 2.478, 0.426, 0.1, 0.0427, 0.0211, 0.01] | 0 | [375.0, 500.0, 700.0, 925.0, 1200.0, 1500.0, 2341.0] | [750.0, 1000.0, 1500.0, 2200.0, 3000.0, 4000.0, 5765.0]
HV 160A | HV 160A | 160 | 0 | [10.0, 4.15, 1.03, 0.198, 0.1, 0.051, 0.0172, 0.01] | [10.0, 2.3, 0.734, 0.274, 0.1, 0.046, 0.0177, 0.01] | 0 | [480.0, 550.0, 700.0, 1000.0, 1260.0, 1600.0, 2500.0, 3227.0] | [960.0, 1300.0, 1700.0, 2200.0, 2996.0, 4000.0, 6000.0, 7946.0]
HV 16A | HV 16A | 16 | 0 | [10.0, 0.352, 0.164, 0.1, 0.0649, 0.0342, 0.01] | [10.0, 2.34, 0.722, 0.181, 0.1, 0.055, 0.0296, 0.01] | 0 | [48.0, 60.0, 65.0, 71.0, 80.0, 100.0, 162.0] | [96.0, 110.0, 125.0, 150.0, 168.0, 200.0, 250.0, 398.0]
HV 200A | HV 200A | 200 | 0 | [10.0, 4.267, 1.21, 0.403, 0.1, 0.058, 0.022, 0.01] | [10.0, 3.73, 1.654, 0.328, 0.1, 0.0531, 0.019, 0.01] | 0 | [600.0, 700.0, 900.0, 1150.0, 1665.0, 2000.0, 3000.0, 4313.0] | [1200.0, 1500.0, 1800.0, 2700.0, 3960.0, 5000.0, 7500.0, 10620.0]
HV 20A | HV 20A | 20 | 0 | [10.0, 1.3, 0.3, 0.155, 0.1, 0.0555, 0.023, 0.01] | [10.0, 1.3, 0.161, 0.1, 0.0611, 0.0399, 0.0141, 0.01] | 0 | [60.0, 70.0, 80.0, 87.0, 94.0, 110.0, 150.0, 216.0] | [120.0, 150.0, 200.0, 223.0, 260.0, 300.0, 450.0, 532.0]
HV 25A | HV 25A | 25 | 0 | [10.0, 2.512, 0.833, 0.299, 0.1, 0.0372, 0.0223, 0.01] | [10.0, 3.125, 0.597, 0.198, 0.1, 0.0378, 0.022, 0.01] | 0 | [75.0, 82.0, 90.0, 100.0, 124.0, 170.0, 200.0, 289.0] | [150.0, 170.0, 210.0, 250.0, 294.0, 400.0, 500.0, 711.0]
HV 31.5A | HV 31.5A | 31.5 | 0 | [10.0, 2.34, 0.722, 0.181, 0.1, 0.055, 0.0296, 0.01] | [10.0, 2.84, 0.368, 0.164, 0.1, 0.0621, 0.0378, 0.0195, 0.01] | 0 | [95.0, 110.0, 125.0, 150.0, 165.0, 200.0, 250.0, 390.0] | [189.0, 220.0, 300.0, 350.0, 393.0, 450.0, 530.0, 700.0, 960.0]
HV 40A | HV 40A | 40 | 0 | [10.0, 1.3, 0.161, 0.1, 0.0611, 0.0399, 0.0141, 0.01] | [10.0, 2.05, 0.369, 0.198, 0.1, 0.051, 0.0298, 0.01] | 0 | [120.0, 150.0, 200.0, 223.0, 260.0, 300.0, 450.0, 532.0] | [240.0, 300.0, 400.0, 450.0, 530.0, 650.0, 800.0, 1311.0]
HV 50A | HV 50A | 50 | 0 | [10.0, 3.215, 0.597, 0.198, 0.1, 0.0378, 0.022, 0.01] | [10.0, 3.64, 0.854, 0.281, 0.1, 0.0531, 0.022, 0.01] | 0 | [150.0, 170.0, 210.0, 250.0, 294.0, 400.0, 500.0, 711.0] | [300.0, 350.0, 450.0, 550.0, 700.0, 850.0, 1200.0, 1752.0]
HV 6.3A | HV 6.3A | 6.3 | 0 | [10.0, 1.39, 0.344, 0.168, 0.1, 0.056, 0.0263, 0.01] | [10.0, 1.711, 0.516, 0.198, 0.1, 0.0634, 0.0303, 0.01] | 0 | [19.0, 19.5, 20.4, 20.8, 22.0, 25.0, 32.0, 48.0] | [38.0, 40.0, 43.0, 48.0, 53.0, 60.0, 75.0, 118.0]
HV 63A | HV 63A | 63 | 0 | [10.0, 2.84, 0.368, 0.164, 0.1, 0.0621, 0.0378, 0.0195, 0.01] | [10.0, 1.82, 0.344, 0.1, 0.0467, 0.0269, 0.01] | 0 | [189.0, 220.0, 300.0, 350.0, 393.0, 450.0, 530.0, 700.0, 961.0] | [378.0, 500.0, 700.0, 934.0, 1200.0, 1500.0, 2366.0]
HV 80A | HV 80A | 80 | 0 | [10.0, 2.05, 0.369, 0.198, 0.1, 0.051, 0.0298, 0.01] | [10.0, 4.15, 1.03, 0.198, 0.1, 0.051, 0.0172, 0.01] | 0 | [240.0, 300.0, 400.0, 450.0, 530.0, 650.0, 800.0, 1311.0] | [480.0, 550.0, 700.0, 1000.0, 1260.0, 1600.0, 2500.0, 3227.0]
Siemens NH-1-100 | Siemens NH-1-100 | 100 | [5400.0, 2000.0, 400.0, 20.0, 1.0, 0.2, 0.012, 0.004] | 0 | 0 | [150.0, 190.0, 250.0, 430.0, 900.0, 1250.0, 2700.0, 3600.0] | 0 | 0
Siemens NH-1-125 | Siemens NH-1-125 | 125 | [4800.0, 120.0, 7.0, 0.1, 0.004] | 0 | 0 | [180.0, 400.0, 740.0, 2000.0, 4250.0] | 0 | 0
Siemens NH-1-16 | Siemens NH-1-16 | 16 | [4000.0, 400.0, 2.0, 0.1, 0.04, 0.01] | 0 | 0 | [26.0, 35.0, 75.0, 150.0, 200.0, 300.0] | 0 | 0
Siemens NH-1-160 | Siemens NH-1-160 | 160 | [4800.0, 120.0, 7.0, 0.1, 0.004] | 0 | 0 | [210.0, 500.0, 900.0, 2300.0, 5000.0] | 0 | 0
Siemens NH-1-25 | Siemens NH-1-25 | 25 | [4000.0, 1000.0, 10.0, 0.2, 0.02, 0.01] | 0 | 0 | [40.0, 50.0, 100.0, 210.0, 400.0, 500.0] | 0 | 0
Siemens NH-1-50 | Siemens NH-1-50 | 50 | [4000.0, 40.0, 4.0, 1.0, 0.02, 0.01] | 0 | 0 | [86.0, 200.0, 300.0, 400.0, 1000.0, 1280.0] | 0 | 0
Siemens NH-1-63 | Siemens NH-1-63 | 63 | [4000.0, 100.0, 10.0, 2.0, 0.04, 0.01] | 0 | 0 | [100.0, 200.0, 300.0, 400.0, 1000.0, 1500.0] | 0 | 0
Siemens NH-1-80 | Siemens NH-1-80 | 80 | [4800.0, 120.0, 7.0, 0.1, 0.01] | 0 | 0 | [150.58, 250.0, 450.0, 1150.0, 2470.0] | 0 | 0
Siemens NH-2-1000 | Siemens NH-2-1000 | 1000 | [4800.0, 120.0, 7.0, 0.1, 0.004] | 0 | 0 | [1900.0, 3500.0, 8400.0, 24000.0, 52000.0] | 0 | 0
Siemens NH-2-200 | Siemens NH-2-200 | 200 | [4800.0, 120.0, 7.0, 0.1, 0.004] | 0 | 0 | [280.0, 650.0, 1200.0, 3000.0, 7000.0] | 0 | 0
Siemens NH-2-224 | Siemens NH-2-224 | 224 | [4800.0, 120.0, 7.0, 0.2, 0.04, 0.004] | 0 | 0 | [400.0, 750.0, 1453.0, 3025.0, 4315.0, 7600.0] | 0 | 0
Siemens NH-2-250 | Siemens NH-2-250 | 250 | [4800.0, 120.0, 7.0, 0.1, 0.004] | 0 | 0 | [450.0, 800.0, 1650.0, 4000.0, 8500.0] | 0 | 0
Siemens NH-2-315 | Siemens NH-2-315 | 315 | [4800.0, 120.0, 7.0, 0.1, 0.004] | 0 | 0 | [550.0, 920.0, 1900.0, 5000.0, 11000.0] | 0 | 0
Siemens NH-2-355 | Siemens NH-2-355 | 355 | [4800.0, 120.0, 6.0, 0.1, 0.004] | 0 | 0 | [650.0, 1116.27, 2350.0, 5840.0, 12790.0] | 0 | 0
Siemens NH-2-400 | Siemens NH-2-400 | 400 | [4800.0, 120.0, 7.0, 0.1, 0.004] | 0 | 0 | [720.0, 1350.0, 2800.0, 6500.0, 15000.0] | 0 | 0
Siemens NH-2-425 | Siemens NH-2-425 | 425 | [4800.0, 120.0, 7.0, 0.1, 0.004] | 0 | 0 | [850.0, 1500.0, 3050.0, 7500.0, 16500.0] | 0 | 0
Siemens NH-2-630 | Siemens NH-2-630 | 630 | [4800.0, 120.0, 7.0, 0.1, 0.004] | 0 | 0 | [1200.0, 2000.0, 4800.0, 12000.0, 26000.0] | 0 | 0

## dtypes
| element | column | dtype
0 | bus | name | object
1 | bus | vn_kv | float64
2 | bus | type | object
3 | bus | zone | object
4 | bus | in_service | bool
5 | load | name | object
6 | load | bus | uint32
7 | load | p_mw | float64
8 | load | q_mvar | float64
9 | load | const_z_percent | float64
10 | load | const_i_percent | float64
11 | load | sn_mva | float64
12 | load | scaling | float64
13 | load | in_service | bool
14 | load | type | object
15 | ext_grid | name | object
16 | ext_grid | bus | uint32
17 | ext_grid | vm_pu | float64
18 | ext_grid | va_degree | float64
19 | ext_grid | slack_weight | float64
20 | ext_grid | in_service | bool
21 | line | name | object
22 | line | std_type | object
23 | line | from_bus | uint32
24 | line | to_bus | uint32
25 | line | length_km | float64
26 | line | r_ohm_per_km | float64
27 | line | x_ohm_per_km | float64
28 | line | c_nf_per_km | float64
29 | line | g_us_per_km | float64
30 | line | max_i_ka | float64
31 | line | df | float64
32 | line | parallel | uint32
33 | line | type | object
34 | line | in_service | bool
35 | trafo | name | object
36 | trafo | std_type | object
37 | trafo | hv_bus | uint32
38 | trafo | lv_bus | uint32
39 | trafo | sn_mva | float64
40 | trafo | vn_hv_kv | float64
41 | trafo | vn_lv_kv | float64
42 | trafo | vk_percent | float64
43 | trafo | vkr_percent | float64
44 | trafo | pfe_kw | float64
45 | trafo | i0_percent | float64
46 | trafo | shift_degree | float64
47 | trafo | tap_side | object
48 | trafo | tap_neutral | int32
49 | trafo | tap_min | int32
50 | trafo | tap_max | int32
51 | trafo | tap_step_percent | float64
52 | trafo | tap_step_degree | float64
53 | trafo | tap_pos | int32
54 | trafo | tap_phase_shifter | bool
55 | trafo | parallel | uint32
56 | trafo | df | float64
57 | trafo | in_service | bool
58 | line_geodata | coords | object
59 | bus_geodata | x | float64
60 | bus_geodata | y | float64
61 | bus_geodata | coords | object

## parameters
| version | format_version | converged | OPF_converged | name | f_hz | sn_mva
0 | 2.14.6 | 2.14.0 | FALSE | FALSE |  | 50 | 1