## bus
| name | vn_kv | type | zone | in_service
0 | bus_LV_33-3_0_9_node_0 | 0.4 | n |  | TRUE
1 | bus_LV_33-3_0_9_node_1 | 0.4 | n |  | TRUE
2 | bus_LV_33-3_0_9_node_3 | 0.4 | n |  | TRUE
3 | bus_LV_33-3_0_9_node_9 | 0.4 | n |  | TRUE
4 | bus_LV_33-3_0_9_node_8 | 0.4 | n |  | TRUE
5 | bus_LV_33-3_0_9_node_11 | 0.4 | n |  | TRUE
6 | bus_LV_33-3_0_9_node_75 | 0.4 | n |  | TRUE
7 | bus_LV_33-3_0_9_node_10 | 0.4 | n |  | TRUE
8 | bus_LV_33-3_0_9_node_32 | 0.4 | n |  | TRUE
9 | bus_LV_33-3_0_9_node_15 | 0.4 | n |  | TRUE
10 | bus_LV_33-3_0_9_node_74 | 0.4 | n |  | TRUE
11 | bus_LV_33-3_0_9_node_12 | 0.4 | n |  | TRUE
12 | bus_LV_33-3_0_9_node_81 | 0.4 | n |  | TRUE
13 | bus_LV_33-3_0_9_node_13 | 0.4 | n |  | TRUE
14 | bus_LV_33-3_0_9_node_26 | 0.4 | n |  | TRUE
15 | bus_LV_33-3_0_9_node_100 | 0.4 | n |  | TRUE
16 | bus_LV_33-3_0_9_node_16 | 0.4 | n |  | TRUE
17 | bus_LV_33-3_0_9_node_102 | 0.4 | n |  | TRUE
18 | bus_LV_33-3_0_9_node_17 | 0.4 | n |  | TRUE
19 | bus_LV_33-3_0_9_node_104 | 0.4 | n |  | TRUE
20 | bus_LV_33-3_0_9_node_106 | 0.4 | n |  | TRUE
21 | bus_LV_33-3_0_9_node_18 | 0.4 | n |  | TRUE
22 | bus_LV_33-3_0_9_node_99 | 0.4 | n |  | TRUE
23 | bus_LV_33-3_0_9_node_98 | 0.4 | n |  | TRUE
24 | bus_LV_33-3_0_9_node_19 | 0.4 | n |  | TRUE
25 | bus_LV_33-3_0_9_node_80 | 0.4 | n |  | TRUE
26 | bus_LV_33-3_0_9_node_107 | 0.4 | n |  | TRUE
27 | bus_LV_33-3_0_9_node_20 | 0.4 | n |  | TRUE
28 | bus_LV_33-3_0_9_node_27 | 0.4 | n |  | TRUE
29 | bus_LV_33-3_0_9_node_105 | 0.4 | n |  | TRUE
30 | bus_LV_33-3_0_9_node_21 | 0.4 | n |  | TRUE
31 | bus_LV_33-3_0_9_node_109 | 0.4 | n |  | TRUE
32 | bus_LV_33-3_0_9_node_108 | 0.4 | n |  | TRUE
33 | bus_LV_33-3_0_9_node_116 | 0.4 | n |  | TRUE
34 | bus_LV_33-3_0_9_node_31 | 0.4 | n |  | TRUE
35 | bus_LV_33-3_0_9_node_114 | 0.4 | n |  | TRUE
36 | bus_LV_33-3_0_9_node_113 | 0.4 | n |  | TRUE
37 | bus_LV_33-3_0_9_node_78 | 0.4 | n |  | TRUE
38 | bus_LV_33-3_0_9_node_101 | 0.4 | n |  | TRUE
39 | bus_LV_33-3_0_9_node_79 | 0.4 | n |  | TRUE
40 | bus_LV_33-3_0_9_node_103 | 0.4 | n |  | TRUE
41 | bus_LV_33-3_0_9_node_96 | 0.4 | n |  | TRUE
42 | bus_LV_33-3_0_9_node_97 | 0.4 | n |  | TRUE
43 | bus_LV_33-3_0_9_node_77 | 0.4 | n |  | TRUE
44 | bus_LV_33-3_0_9_node_91 | 0.4 | n |  | TRUE
45 | bus_LV_33-3_0_9_node_76 | 0.4 | n |  | TRUE
46 | bus_LV_33-3_0_9_node_112 | 0.4 | n |  | TRUE
47 | bus_LV_33-3_0_9_node_95 | 0.4 | n |  | TRUE
48 | bus_LV_33-3_0_9_node_111 | 0.4 | n |  | TRUE
49 | bus_LV_33-3_0_9_node_85 | 0.4 | n |  | TRUE
50 | bus_LV_33-3_0_9_node_82 | 0.4 | n |  | TRUE
51 | bus_LV_33-3_0_9_node_83 | 0.4 | n |  | TRUE
52 | bus_LV_33-3_0_9_node_84 | 0.4 | n |  | TRUE
53 | bus_LV_33-3_0_9_node_89 | 0.4 | n |  | TRUE
54 | bus_LV_33-3_0_9_node_87 | 0.4 | n |  | TRUE
55 | bus_LV_33-3_0_9_node_86 | 0.4 | n |  | TRUE
56 | bus_LV_33-3_0_9_node_88 | 0.4 | n |  | TRUE
57 | bus_LV_33-3_0_9_node_93 | 0.4 | n |  | TRUE
58 | bus_LV_33-3_0_9_node_90 | 0.4 | n |  | TRUE
59 | bus_LV_33-3_0_9_node_118 | 0.4 | n |  | TRUE
60 | bus_LV_33-3_0_9_node_92 | 0.4 | n |  | TRUE
61 | bus_LV_33-3_0_9_node_110 | 0.4 | n |  | TRUE
62 | bus_LV_33-3_0_9_node_94 | 0.4 | n |  | TRUE
63 | bus_LV_33-3_0_9_node_117 | 0.4 | n |  | TRUE
64 | bus_MV_368_0_node_157 | 20 | n |  | TRUE

## load
| name | bus | p_mw | q_mvar | const_z_percent | const_i_percent | sn_mva | scaling | in_service | type
0 | LV_33-3_0_9_load_0 | 0 | 0.00036014 | 9.0261e-05 | 0 | 0 |  | 1 | TRUE | wye
1 | LV_33-3_0_9_load_1 | 1 | 0.0017019 | 0.00042654 | 0 | 0 |  | 1 | TRUE | wye
2 | LV_33-3_0_9_load_75 | 6 | 0.038778 | 0.0097187 | 0 | 0 |  | 1 | TRUE | wye
3 | LV_33-3_0_9_load_32 | 8 | 0.0012478 | 0.00031273 | 0 | 0 |  | 1 | TRUE | wye
4 | LV_33-3_0_9_load_74 | 10 | 0.010314 | 0.0025849 | 0 | 0 |  | 1 | TRUE | wye
5 | LV_33-3_0_9_load_81 | 12 | 0.0061323 | 0.0015369 | 0 | 0 |  | 1 | TRUE | wye
6 | LV_33-3_0_9_load_100 | 15 | 0.0039603 | 0.00099255 | 0 | 0 |  | 1 | TRUE | wye
7 | LV_33-3_0_9_load_102 | 17 | 0.020599 | 0.0051626 | 0 | 0 |  | 1 | TRUE | wye
8 | LV_33-3_0_9_load_106 | 20 | 0.022482 | 0.0056345 | 0 | 0 |  | 1 | TRUE | wye
9 | LV_33-3_0_9_load_98 | 23 | 0.003171 | 0.00079473 | 0 | 0 |  | 1 | TRUE | wye
10 | LV_33-3_0_9_load_107 | 26 | 0.04341 | 0.01088 | 0 | 0 |  | 1 | TRUE | wye
11 | LV_33-3_0_9_load_105 | 29 | 0.026538 | 0.0066509 | 0 | 0 |  | 1 | TRUE | wye
12 | LV_33-3_0_9_load_109 | 31 | 0.00035699 | 8.9469e-05 | 0 | 0 |  | 1 | TRUE | wye
13 | LV_33-3_0_9_load_108 | 32 | 0.0028302 | 0.00070931 | 0 | 0 |  | 1 | TRUE | wye
14 | LV_33-3_0_9_load_116 | 33 | 0.0064424 | 0.0016146 | 0 | 0 |  | 1 | TRUE | wye
15 | LV_33-3_0_9_load_114 | 35 | 0.00090409 | 0.00022659 | 0 | 0 |  | 1 | TRUE | wye
16 | LV_33-3_0_9_load_113 | 36 | 0.00054288 | 0.00013606 | 0 | 0 |  | 1 | TRUE | wye
17 | LV_33-3_0_9_load_101 | 38 | 0.0092713 | 0.0023236 | 0 | 0 |  | 1 | TRUE | wye
18 | LV_33-3_0_9_load_103 | 40 | 0.066063 | 0.016557 | 0 | 0 |  | 1 | TRUE | wye
19 | LV_33-3_0_9_load_96 | 41 | 0.041387 | 0.010373 | 0 | 0 |  | 1 | TRUE | wye
20 | LV_33-3_0_9_load_76 | 45 | 0.044033 | 0.011036 | 0 | 0 |  | 1 | TRUE | wye
21 | LV_33-3_0_9_load_112 | 46 | 0.057154 | 0.014324 | 0 | 0 |  | 1 | TRUE | wye
22 | LV_33-3_0_9_load_95 | 47 | 0.0046528 | 0.0011661 | 0 | 0 |  | 1 | TRUE | wye
23 | LV_33-3_0_9_load_111 | 48 | 0.011012 | 0.0027599 | 0 | 0 |  | 1 | TRUE | wye
24 | LV_33-3_0_9_load_82 | 50 | 0.0041633 | 0.0010434 | 0 | 0 |  | 1 | TRUE | wye
25 | LV_33-3_0_9_load_83 | 51 | 0.0014927 | 0.00037411 | 0 | 0 |  | 1 | TRUE | wye
26 | LV_33-3_0_9_load_84 | 52 | 0.0017998 | 0.00045106 | 0 | 0 |  | 1 | TRUE | wye
27 | LV_33-3_0_9_load_89 | 53 | 0.0071506 | 0.0017921 | 0 | 0 |  | 1 | TRUE | wye
28 | LV_33-3_0_9_load_86 | 55 | 0.010733 | 0.0026898 | 0 | 0 |  | 1 | TRUE | wye
29 | LV_33-3_0_9_load_118 | 59 | 0.012875 | 0.0032267 | 0 | 0 |  | 1 | TRUE | wye
30 | LV_33-3_0_9_load_110 | 61 | 0.0045219 | 0.0011333 | 0 | 0 |  | 1 | TRUE | wye
31 | LV_33-3_0_9_load_94 | 62 | 0.011305 | 0.0028332 | 0 | 0 |  | 1 | TRUE | wye
32 | LV_33-3_0_9_load_117 | 63 | 0.0018584 | 0.00046576 | 0 | 0 |  | 1 | TRUE | wye

## ext_grid
| name | bus | vm_pu | va_degree | slack_weight | in_service
0 |  | 9 | 1 | 0 | 1 | TRUE

## line
| name | std_type | from_bus | to_bus | length_km | r_ohm_per_km | x_ohm_per_km | c_nf_per_km | g_us_per_km | max_i_ka | df | parallel | type | in_service
0 | LV_33-3_0_9_line_0 |  | 0 | 1 | 0.1591 | 0.125 | 0.08 | 261 | 0 | 0.364 | 1 | 1 | cs | TRUE
1 | LV_33-3_0_9_line_1 |  | 1 | 2 | 0.08591 | 0.125 | 0.08 | 261 | 0 | 0.364 | 1 | 1 | cs | TRUE
2 | LV_33-3_0_9_line_2 |  | 2 | 3 | 0.54669 | 0.125 | 0.08 | 261 | 0 | 0.364 | 1 | 1 | cs | TRUE
3 | LV_33-3_0_9_line_3 |  | 3 | 7 | 0.30104 | 0.125 | 0.08 | 261 | 0 | 0.364 | 1 | 1 | cs | TRUE
4 | LV_33-3_0_9_line_4 |  | 3 | 8 | 0.18539 | 0.125 | 0.08 | 261 | 0 | 0.364 | 1 | 1 | cs | TRUE
5 | LV_33-3_0_9_line_5 |  | 4 | 5 | 0.46009 | 0.125 | 0.08 | 261 | 0 | 0.364 | 1 | 2 | cs | TRUE
6 | LV_33-3_0_9_line_6 |  | 4 | 6 | 0.17962 | 0.125 | 0.08 | 261 | 0 | 0.364 | 1 | 1 | cs | TRUE
7 | LV_33-3_0_9_line_7 |  | 5 | 9 | 0.29039 | 0.125 | 0.08 | 261 | 0 | 0.364 | 1 | 3 | cs | TRUE
8 | LV_33-3_0_9_line_8 |  | 5 | 10 | 0.029191 | 0.125 | 0.08 | 261 | 0 | 0.364 | 1 | 1 | cs | TRUE
9 | LV_33-3_0_9_line_9 |  | 6 | 7 | 0.058761 | 0.125 | 0.08 | 261 | 0 | 0.364 | 1 | 1 | cs | TRUE
10 | LV_33-3_0_9_line_10 |  | 9 | 16 | 0.38135 | 0.125 | 0.08 | 261 | 0 | 0.364 | 1 | 3 | cs | TRUE
11 | LV_33-3_0_9_line_11 |  | 9 | 11 | 0.0734 | 0.125 | 0.08 | 261 | 0 | 0.364 | 1 | 3 | cs | TRUE
12 | LV_33-3_0_9_line_12 |  | 11 | 12 | 0.030093 | 0.125 | 0.08 | 261 | 0 | 0.364 | 1 | 3 | cs | TRUE
13 | LV_33-3_0_9_line_13 |  | 12 | 37 | 0.004652 | 0.125 | 0.08 | 261 | 0 | 0.364 | 1 | 3 | cs | TRUE
14 | LV_33-3_0_9_line_14 |  | 13 | 14 | 0.20149 | 0.125 | 0.08 | 261 | 0 | 0.364 | 1 | 1 | cs | TRUE
15 | LV_33-3_0_9_line_15 |  | 13 | 15 | 0.097104 | 0.125 | 0.08 | 261 | 0 | 0.364 | 1 | 1 | cs | TRUE
16 | LV_33-3_0_9_line_16 |  | 14 | 23 | 0.18929 | 0.125 | 0.08 | 261 | 0 | 0.364 | 1 | 1 | cs | TRUE
17 | LV_33-3_0_9_line_17 |  | 16 | 17 | 0.10537 | 0.125 | 0.08 | 261 | 0 | 0.364 | 1 | 3 | cs | TRUE
18 | LV_33-3_0_9_line_18 |  | 17 | 40 | 0.001597 | 0.125 | 0.08 | 261 | 0 | 0.364 | 1 | 3 | cs | TRUE
19 | LV_33-3_0_9_line_19 |  | 18 | 19 | 0.03255 | 0.125 | 0.08 | 261 | 0 | 0.364 | 1 | 1 | cs | TRUE
20 | LV_33-3_0_9_line_20 |  | 18 | 20 | 0.027107 | 0.125 | 0.08 | 261 | 0 | 0.364 | 1 | 1 | cs | TRUE
21 | LV_33-3_0_9_line_21 |  | 19 | 29 | 0.027518 | 0.125 | 0.08 | 261 | 0 | 0.364 | 1 | 2 | cs | TRUE
22 | LV_33-3_0_9_line_22 |  | 19 | 40 | 0.03505 | 0.125 | 0.08 | 261 | 0 | 0.364 | 1 | 3 | cs | TRUE
23 | LV_33-3_0_9_line_23 |  | 21 | 22 | 0.004844 | 0.125 | 0.08 | 261 | 0 | 0.364 | 1 | 1 | cs | TRUE
24 | LV_33-3_0_9_line_24 |  | 21 | 23 | 0.21234 | 0.125 | 0.08 | 261 | 0 | 0.364 | 1 | 1 | cs | TRUE
25 | LV_33-3_0_9_line_25 |  | 22 | 26 | 0.028051 | 0.125 | 0.08 | 261 | 0 | 0.364 | 1 | 1 | cs | TRUE
26 | LV_33-3_0_9_line_26 |  | 24 | 25 | 0.016314 | 0.125 | 0.08 | 261 | 0 | 0.364 | 1 | 1 | cs | TRUE
27 | LV_33-3_0_9_line_27 |  | 24 | 26 | 0.026505 | 0.125 | 0.08 | 261 | 0 | 0.364 | 1 | 1 | cs | TRUE
28 | LV_33-3_0_9_line_28 |  | 25 | 41 | 0.084251 | 0.125 | 0.08 | 261 | 0 | 0.364 | 1 | 1 | cs | TRUE
29 | LV_33-3_0_9_line_29 |  | 25 | 42 | 0.034066 | 0.125 | 0.08 | 261 | 0 | 0.364 | 1 | 1 | cs | TRUE
30 | LV_33-3_0_9_line_30 |  | 25 | 43 | 0.036035 | 0.125 | 0.08 | 261 | 0 | 0.364 | 1 | 2 | cs | TRUE
31 | LV_33-3_0_9_line_31 |  | 27 | 28 | 0.57691 | 0.125 | 0.08 | 261 | 0 | 0.364 | 1 | 1 | cs | TRUE
32 | LV_33-3_0_9_line_32 |  | 27 | 29 | 0.11591 | 0.125 | 0.08 | 261 | 0 | 0.364 | 1 | 1 | cs | TRUE
33 | LV_33-3_0_9_line_33 |  | 28 | 33 | 0.14223 | 0.125 | 0.08 | 261 | 0 | 0.364 | 1 | 1 | cs | TRUE
34 | LV_33-3_0_9_line_34 |  | 30 | 31 | 0.051164 | 0.125 | 0.08 | 261 | 0 | 0.364 | 1 | 1 | cs | TRUE
35 | LV_33-3_0_9_line_35 |  | 30 | 32 | 0.026046 | 0.125 | 0.08 | 261 | 0 | 0.364 | 1 | 1 | cs | TRUE
36 | LV_33-3_0_9_line_36 |  | 31 | 36 | 0.038386 | 0.125 | 0.08 | 261 | 0 | 0.364 | 1 | 1 | cs | TRUE
37 | LV_33-3_0_9_line_37 |  | 32 | 44 | 0.029499 | 0.125 | 0.08 | 261 | 0 | 0.364 | 1 | 1 | cs | TRUE
38 | LV_33-3_0_9_line_38 |  | 34 | 35 | 0.033832 | 0.125 | 0.08 | 261 | 0 | 0.364 | 1 | 1 | cs | TRUE
39 | LV_33-3_0_9_line_39 |  | 34 | 36 | 0.018623 | 0.125 | 0.08 | 261 | 0 | 0.364 | 1 | 1 | cs | TRUE
40 | LV_33-3_0_9_line_40 |  | 37 | 39 | 0.06232 | 0.125 | 0.08 | 261 | 0 | 0.364 | 1 | 1 | cs | TRUE
41 | LV_33-3_0_9_line_41 |  | 37 | 45 | 0.046138 | 0.125 | 0.08 | 261 | 0 | 0.364 | 1 | 3 | cs | TRUE
42 | LV_33-3_0_9_line_42 |  | 38 | 39 | 0.018605 | 0.125 | 0.08 | 261 | 0 | 0.364 | 1 | 1 | cs | TRUE
43 | LV_33-3_0_9_line_43 |  | 41 | 46 | 0.032517 | 0.125 | 0.08 | 261 | 0 | 0.364 | 1 | 1 | cs | TRUE
44 | LV_33-3_0_9_line_44 |  | 41 | 47 | 0.10989 | 0.125 | 0.08 | 261 | 0 | 0.364 | 1 | 1 | cs | TRUE
45 | LV_33-3_0_9_line_45 |  | 42 | 48 | 0.085211 | 0.125 | 0.08 | 261 | 0 | 0.364 | 1 | 1 | cs | TRUE
46 | LV_33-3_0_9_line_46 |  | 42 | 49 | 0.032224 | 0.125 | 0.08 | 261 | 0 | 0.364 | 1 | 1 | cs | TRUE
47 | LV_33-3_0_9_line_47 |  | 43 | 45 | 0.017746 | 0.125 | 0.08 | 261 | 0 | 0.364 | 1 | 3 | cs | TRUE
48 | LV_33-3_0_9_line_48 |  | 44 | 58 | 0.048465 | 0.125 | 0.08 | 261 | 0 | 0.364 | 1 | 1 | cs | TRUE
49 | LV_33-3_0_9_line_49 |  | 46 | 63 | 0.02502 | 0.125 | 0.08 | 261 | 0 | 0.364 | 1 | 1 | cs | TRUE
50 | LV_33-3_0_9_line_50 |  | 47 | 62 | 0.0051745 | 0.125 | 0.08 | 261 | 0 | 0.364 | 1 | 1 | cs | TRUE
51 | LV_33-3_0_9_line_51 |  | 49 | 53 | 0.043014 | 0.125 | 0.08 | 261 | 0 | 0.364 | 1 | 1 | cs | TRUE
52 | LV_33-3_0_9_line_52 |  | 49 | 51 | 0.015866 | 0.125 | 0.08 | 261 | 0 | 0.364 | 1 | 1 | cs | TRUE
53 | LV_33-3_0_9_line_53 |  | 50 | 51 | 0.019647 | 0.125 | 0.08 | 261 | 0 | 0.364 | 1 | 1 | cs | TRUE
54 | LV_33-3_0_9_line_54 |  | 50 | 52 | 0.00048911 | 0.125 | 0.08 | 261 | 0 | 0.364 | 1 | 1 | cs | TRUE
55 | LV_33-3_0_9_line_55 |  | 53 | 54 | 0.019177 | 0.125 | 0.08 | 261 | 0 | 0.364 | 1 | 1 | cs | TRUE
56 | LV_33-3_0_9_line_56 |  | 54 | 55 | 0.019028 | 0.125 | 0.08 | 261 | 0 | 0.364 | 1 | 1 | cs | TRUE
57 | LV_33-3_0_9_line_57 |  | 55 | 56 | 0.021027 | 0.125 | 0.08 | 261 | 0 | 0.364 | 1 | 1 | cs | TRUE
58 | LV_33-3_0_9_line_58 |  | 56 | 57 | 0.005242 | 0.125 | 0.08 | 261 | 0 | 0.364 | 1 | 1 | cs | TRUE
59 | LV_33-3_0_9_line_59 |  | 57 | 61 | 0.023404 | 0.125 | 0.08 | 261 | 0 | 0.364 | 1 | 1 | cs | TRUE
60 | LV_33-3_0_9_line_60 |  | 58 | 59 | 0.011169 | 0.125 | 0.08 | 261 | 0 | 0.364 | 1 | 1 | cs | TRUE
61 | LV_33-3_0_9_line_61 |  | 58 | 60 | 0.015128 | 0.125 | 0.08 | 261 | 0 | 0.364 | 1 | 1 | cs | TRUE
62 | LV_33-3_0_9_line_62 |  | 60 | 61 | 0.024207 | 0.125 | 0.08 | 261 | 0 | 0.364 | 1 | 1 | cs | TRUE

## trafo
| name | std_type | hv_bus | lv_bus | sn_mva | vn_hv_kv | vn_lv_kv | vk_percent | vkr_percent | pfe_kw | i0_percent | shift_degree | tap_side | tap_neutral | tap_min | tap_max | tap_step_percent | tap_step_degree | tap_pos | tap_phase_shifter | parallel | df | in_service
0 | LV_33-3_0_9_trafo_15 | 0.63 MVA 20/0.4 kV | 64 | 9 | 0.63 | 20 | 0.4 | 6 | 1.206 | 1.65 | 0.2619 | 150 | hv | 0 | -2 | 2 | 2.5 | 0 | 0 | FALSE | 1 | 1 | TRUE

## line_geodata
| x0 | y0 | x1 | y1 | x2 | y2 | x3 | y3 | x4 | y4 | x5 | y5 | x6 | y6 | x7 | y7 | x8 | y8 | x9 | y9 | x10 | y10 | x11 | y11 | x12 | y12 | x13 | y13 | x14 | y14 | x15 | y15 | x16 | y16 | x17 | y17 | x18 | y18 | x19 | y19 | x20 | y20 | x21 | y21 | x22 | y22 | x23 | y23 | x24 | y24 | x25 | y25 | x26 | y26 | x27 | y27
0 | 2692354.9874 | 1273777.7262 | 2692355.7275 | 1273785.4905 | 2692362.2377 | 1273796.6906 | 2692374.9103 | 1273806.7195 | 2692472.7342 | 1273843.2037 | 2692489.9733 | 1273847.557
1 | 2692564.6335 | 1273814.3418 | 2692554.7312 | 1273819.4909 | 2692521.5399 | 1273843.2573 | 2692514.9052 | 1273848.1686 | 2692509.2607 | 1273850.3598 | 2692500.3895 | 1273850.1873 | 2692489.9733 | 1273847.557
2 | 2692564.6335 | 1273814.3418 | 2692562.882 | 1273821.0088 | 2692560.2288 | 1273828.1065 | 2692558.3026 | 1273836.3166 | 2692558.6172 | 1273842.1486 | 2692559.8582 | 1273846.4495 | 2692562.4697 | 1273850.1602 | 2692565.7428 | 1273853.8813 | 2692571.1471 | 1273857.8916 | 2692578.5234 | 1273861.3102 | 2692587.6921 | 1273864.5678 | 2692597.9319 | 1273867.6199 | 2692608.9817 | 1273869.8506 | 2692623.1851 | 1273871.9196 | 2692670.2347 | 1273877.9519 | 2692683.5223 | 1273878.9502 | 2692696.8982 | 1273879.1159 | 2692707.3452 | 1273878.5461 | 2692716.8909 | 1273876.9502 | 2692735.3249 | 1273873.003 | 2692774.6161 | 1273863.0897 | 2692786.1035 | 1273858.0549 | 2692817.8952 | 1273838.2379 | 2692905.1997 | 1273781.7969 | 2692942.6829 | 1273761.6365 | 2692984.511 | 1273744.9589 | 2693017.6223 | 1273733.1038 | 2693030.5735 | 1273727.7923
3 | 2693289.2156 | 1273824.8662 | 2693176.3939 | 1273791.6566 | 2693159.0397 | 1273784.8103 | 2693147.6868 | 1273778.9151 | 2693134.1432 | 1273769.8271 | 2693122.1717 | 1273759.7632 | 2693112.6522 | 1273750.1494 | 2693102.671 | 1273737.8594 | 2693094.0751 | 1273724.5237 | 2693090.607 | 1273712.6813 | 2693082.1808 | 1273712.4149 | 2693063.9987 | 1273715.5976 | 2693030.5735 | 1273727.7923
4 | 2693030.5735 | 1273727.7923 | 2693022.5557 | 1273721.1826 | 2693016.4087 | 1273715.1584 | 2692949.2483 | 1273647.555 | 2692898.3576 | 1273597.9008
5 | 2693329.969 | 1273589.9901 | 2693361.2047 | 1273606.9426 | 2693383.139 | 1273614.7517 | 2693515.9546 | 1273634.5594 | 2693555.5898 | 1273640.6146 | 2693596.8978 | 1273648.3536 | 2693613.3536 | 1273650.672 | 2693625.3029 | 1273648.3595 | 2693639.1914 | 1273641.852 | 2693648.6893 | 1273616.7815 | 2693660.5585 | 1273561.7234 | 2693663.3169 | 1273539.0925 | 2693662.9293 | 1273513.765 | 2693662.6359 | 1273504.2968
6 | 2693329.969 | 1273589.9901 | 2693299.2612 | 1273766.9702
7 | 2693662.6359 | 1273504.2968 | 2693662.9293 | 1273513.765 | 2693663.3169 | 1273539.0925 | 2693660.5585 | 1273561.7234 | 2693648.6893 | 1273616.7815 | 2693639.1914 | 1273641.852 | 2693639.1109 | 1273670.1413 | 2693653.1928 | 1273663.7593 | 2693664.9824 | 1273659.665 | 2693677.5039 | 1273660.153 | 2693688.8448 | 1273664.8925 | 2693705.8681 | 1273677.4065 | 2693721.831 | 1273689.9149 | 2693732.6427 | 1273697.6597 | 2693746.2722 | 1273700.3562
8 | 2693662.6359 | 1273504.2968 | 2693644.8934 | 1273507.2067 | 2693633.752 | 1273508.4554
9 | 2693289.2156 | 1273824.8662 | 2693299.2612 | 1273766.9702
10 | 2693746.2722 | 1273700.3562 | 2693765.0711 | 1273710.908 | 2693777.4371 | 1273719.7564 | 2693795.4512 | 1273733.3095 | 2693811.3403 | 1273743.8153 | 2693823.0878 | 1273752.765 | 2693825.8806 | 1273758.2696 | 2693832.0636 | 1273762.4492 | 2693822.1006 | 1273810.1089 | 2693817.8036 | 1273833.4603 | 2693813.3112 | 1273839.7832 | 2693812.0082 | 1273848.8924 | 2693811.2301 | 1273859.0441 | 2693815.884 | 1273868.5706 | 2693813.5808 | 1273889.029 | 2693809.7217 | 1273909.4405 | 2693799.2933 | 1273904.1036 | 2693789.262 | 1273896.9605 | 2693777.7865 | 1273894.098 | 2693753.3456 | 1273899.7813 | 2693717.6953 | 1273910.4688 | 2693701.9368 | 1273917.3244 | 2693696.4217 | 1273922.7081
11 | 2693746.2722 | 1273700.3562 | 2693765.0711 | 1273710.908 | 2693790.0022 | 1273665.4546
12 | 2693790.0022 | 1273665.4546 | 2693764.5754 | 1273649.3593
13 | 2693762.1947 | 1273645.3626 | 2693764.5754 | 1273649.3593
14 | 2693931.9886 | 1273206.9028 | 2693940.3445 | 1273204.5448 | 2693946.0576 | 1273221.2609 | 2693956.7724 | 1273251.1899 | 2693959.3923 | 1273259.5276 | 2693960.4451 | 1273263.3142 | 2693961.6635 | 1273275.1213 | 2693961.9729 | 1273284.5008 | 2693961.5688 | 1273291.934 | 2693960.5873 | 1273299.7249 | 2693958.8846 | 1273311.2408 | 2693949.8473 | 1273364.8978 | 2693948.2629 | 1273374.6586 | 2693966.3241 | 1273376.8034
15 | 2693966.3241 | 1273376.8034 | 2693977.4155 | 1273363.7022 | 2694005.0561 | 1273367.8791 | 2693978.4948 | 1273412.5651
16 | 2693931.9886 | 1273206.9028 | 2693935.5423 | 1273216.5897 | 2693947.7454 | 1273249.8785 | 2693953.0885 | 1273269.9916 | 2693953.493 | 1273283.3204 | 2693953.0493 | 1273294.1781 | 2693945.6427 | 1273343.6686 | 2693943.016 | 1273362.6762 | 2693943.2845 | 1273373.2115 | 2693940.4585 | 1273391.7364
17 | 2693696.4217 | 1273922.7081 | 2693675.8609 | 1274007.509 | 2693670.6876 | 1274024.8659
18 | 2693670.6876 | 1274024.8659 | 2693670.2314 | 1274026.3963
19 | 2693657.7547 | 1274058.5204 | 2693662.0273 | 1274066.4949 | 2693671.5038 | 1274070.204 | 2693677.5694 | 1274071.3456 | 2693684.6881 | 1274070.102
20 | 2693684.6881 | 1274070.102 | 2693711.1064 | 1274064.0316
21 | 2693657.7547 | 1274058.5204 | 2693649.9705 | 1274057.1625 | 2693633.7007 | 1274046.204
22 | 2693657.7547 | 1274058.5204 | 2693661.8966 | 1274054.3604 | 2693670.2314 | 1274026.3963
23 | 2693879.9505 | 1273594.413 | 2693884.6222 | 1273595.744
24 | 2693884.6222 | 1273595.744 | 2693891.8389 | 1273573.7291 | 2693893.9443 | 1273563.3538 | 2693919.0473 | 1273497.2862 | 2693924.8909 | 1273476.0279 | 2693927.7977 | 1273461.1504 | 2693932.951 | 1273425.1576 | 2693937.7506 | 1273409.4874 | 2693940.4585 | 1273391.7364
25 | 2693879.9505 | 1273594.413 | 2693873.4021 | 1273602.3156 | 2693855.8286 | 1273599.5633
26 | 2693832.9133 | 1273579.4749 | 2693829.6433 | 1273595.4587
27 | 2693829.6433 | 1273595.4587 | 2693855.54 | 1273599.5181 | 2693855.8286 | 1273599.5633
28 | 2693832.9133 | 1273579.4749 | 2693821.7671 | 1273570.0565 | 2693801.6368 | 1273535.8411 | 2693792.2078 | 1273507.334
29 | 2693832.9133 | 1273579.4749 | 2693842.324 | 1273552.3794 | 2693843.6855 | 1273547.1633
30 | 2693832.9133 | 1273579.4749 | 2693802.6748 | 1273599.2111
31 | 2692965.5385 | 1273957.6949 | 2692993.1931 | 1273969.9073 | 2693019.5568 | 1273982.4221 | 2693060.619 | 1274000.8625 | 2693090.4505 | 1274009.0063 | 2693130.9805 | 1274017.7863 | 2693168.4713 | 1274026.1515 | 2693213.1849 | 1274036.6662 | 2693226.7201 | 1274038.626 | 2693259.8572 | 1274037.9154 | 2693291.5901 | 1274035.17 | 2693371.7589 | 1274016.3214 | 2693405.9424 | 1274012.7035 | 2693447.4425 | 1274010.5362 | 2693526.1919 | 1274008.2257
32 | 2693526.1919 | 1274008.2257 | 2693562.3284 | 1274013.2914 | 2693593.5476 | 1274021.6155 | 2693619.1965 | 1274036.4347 | 2693633.7007 | 1274046.204
33 | 2692965.5385 | 1273957.6949 | 2692939.8739 | 1273956.6343 | 2692912.5519 | 1273959.1064 | 2692875.1998 | 1273967.6815 | 2692846.928 | 1273977.9454 | 2692842.6637 | 1273981.3145 | 2692840.0286 | 1273987.2448 | 2692841.5618 | 1273995.8984
34 | 2693871.5015 | 1273341.2763 | 2693857.4298 | 1273338.4391 | 2693820.7544 | 1273341.5772
35 | 2693871.5015 | 1273341.2763 | 2693868.5619 | 1273361.5355 | 2693867.7688 | 1273367.0533
36 | 2693782.4496 | 1273343.8375 | 2693800.6595 | 1273343.2966 | 2693820.7544 | 1273341.5772
37 | 2693863.5722 | 1273396.2521 | 2693867.7688 | 1273367.0533
38 | 2693763.8346 | 1273344.3904 | 2693767.4323 | 1273310.7506
39 | 2693763.8346 | 1273344.3904 | 2693782.4496 | 1273343.8375
40 | 2693762.1947 | 1273645.3626 | 2693750.8841 | 1273644.8715 | 2693740.1401 | 1273609.193 | 2693726.3204 | 1273609.4627
41 | 2693762.1947 | 1273645.3626 | 2693770.7461 | 1273636.3464 | 2693781.6844 | 1273611.5325 | 2693787.3711 | 1273608.1944
42 | 2693726.3204 | 1273609.4627 | 2693723.5251 | 1273627.8565
43 | 2693792.2078 | 1273507.334 | 2693785.18 | 1273475.5856
44 | 2693792.2078 | 1273507.334 | 2693794.417 | 1273467.2464 | 2693796.0747 | 1273437.2474 | 2693811.2053 | 1273437.3323 | 2693812.4379 | 1273412.7964
45 | 2693843.6855 | 1273547.1633 | 2693852.2383 | 1273548.9452 | 2693849.5134 | 1273566.5834 | 2693884.2563 | 1273573.8419 | 2693889.2652 | 1273551.2562
46 | 2693851.8151 | 1273515.9773 | 2693843.6855 | 1273547.1633
47 | 2693802.6748 | 1273599.2111 | 2693787.3711 | 1273608.1944
48 | 2693900.6535 | 1273413.0559 | 2693898.0731 | 1273409.7899 | 2693899.1912 | 1273401.4451 | 2693863.5722 | 1273396.2521
49 | 2693785.18 | 1273475.5856 | 2693780.7282 | 1273455.4746 | 2693779.863 | 1273451.1377
50 | 2693812.6975 | 1273407.6284 | 2693812.4379 | 1273412.7964
51 | 2693851.8151 | 1273515.9773 | 2693855.6435 | 1273501.3036 | 2693860.1027 | 1273473.8137
52 | 2693851.8151 | 1273515.9773 | 2693867.4859 | 1273518.4615
53 | 2693886.8906 | 1273521.5375 | 2693867.4859 | 1273518.4615
54 | 2693887.3737 | 1273521.6141 | 2693886.8906 | 1273521.5375
55 | 2693863.1733 | 1273454.8841 | 2693860.1027 | 1273473.8137
56 | 2693863.1733 | 1273454.8841 | 2693882.0581 | 1273457.2166
57 | 2693902.9166 | 1273459.8758 | 2693891.8014 | 1273458.4201 | 2693882.0581 | 1273457.2166
58 | 2693902.9166 | 1273459.8758 | 2693908.1744 | 1273459.8261
59 | 2693908.1744 | 1273459.8261 | 2693912.4345 | 1273457.7254 | 2693914.5204 | 1273455.2009 | 2693917.0768 | 1273440.0357
60 | 2693900.6535 | 1273413.0559 | 2693900.6021 | 1273416.28 | 2693899.3342 | 1273424.122
61 | 2693915.0616 | 1273417.4221 | 2693911.5639 | 1273415.5649 | 2693906.975 | 1273414.2241 | 2693900.6535 | 1273413.0559
62 | 2693915.0616 | 1273417.4221 | 2693918.8889 | 1273422.1981 | 2693919.4786 | 1273425.7883 | 2693917.0768 | 1273440.0357

## bus_geodata
| x | y | coords
0 | 2692354.9874 | 1273777.7262
1 | 2692489.9733 | 1273847.557
2 | 2692564.6335 | 1273814.3418
3 | 2693030.5735 | 1273727.7923
4 | 2693329.969 | 1273589.9901
5 | 2693662.6359 | 1273504.2968
6 | 2693299.2612 | 1273766.9702
7 | 2693289.2156 | 1273824.8662
8 | 2692898.3576 | 1273597.9008
9 | 2693746.2722 | 1273700.3562
10 | 2693633.752 | 1273508.4554
11 | 2693790.0022 | 1273665.4546
12 | 2693764.5754 | 1273649.3593
13 | 2693966.3241 | 1273376.8034
14 | 2693931.9886 | 1273206.9028
15 | 2693978.4948 | 1273412.5651
16 | 2693696.4217 | 1273922.7081
17 | 2693670.6876 | 1274024.8659
18 | 2693684.6881 | 1274070.102
19 | 2693657.7547 | 1274058.5204
20 | 2693711.1064 | 1274064.0316
21 | 2693884.6222 | 1273595.744
22 | 2693879.9505 | 1273594.413
23 | 2693940.4585 | 1273391.7364
24 | 2693829.6433 | 1273595.4587
25 | 2693832.9133 | 1273579.4749
26 | 2693855.8286 | 1273599.5633
27 | 2693526.1919 | 1274008.2257
28 | 2692965.5385 | 1273957.6949
29 | 2693633.7007 | 1274046.204
30 | 2693871.5015 | 1273341.2763
31 | 2693820.7544 | 1273341.5772
32 | 2693867.7688 | 1273367.0533
33 | 2692841.5618 | 1273995.8984
34 | 2693763.8346 | 1273344.3904
35 | 2693767.4323 | 1273310.7506
36 | 2693782.4496 | 1273343.8375
37 | 2693762.1947 | 1273645.3626
38 | 2693723.5251 | 1273627.8565
39 | 2693726.3204 | 1273609.4627
40 | 2693670.2314 | 1274026.3963
41 | 2693792.2078 | 1273507.334
42 | 2693843.6855 | 1273547.1633
43 | 2693802.6748 | 1273599.2111
44 | 2693863.5722 | 1273396.2521
45 | 2693787.3711 | 1273608.1944
46 | 2693785.18 | 1273475.5856
47 | 2693812.4379 | 1273412.7964
48 | 2693889.2652 | 1273551.2562
49 | 2693851.8151 | 1273515.9773
50 | 2693886.8906 | 1273521.5375
51 | 2693867.4859 | 1273518.4615
52 | 2693887.3737 | 1273521.6141
53 | 2693860.1027 | 1273473.8137
54 | 2693863.1733 | 1273454.8841
55 | 2693882.0581 | 1273457.2166
56 | 2693902.9166 | 1273459.8758
57 | 2693908.1744 | 1273459.8261
58 | 2693900.6535 | 1273413.0559
59 | 2693899.3342 | 1273424.122
60 | 2693915.0616 | 1273417.4221
61 | 2693917.0768 | 1273440.0357
62 | 2693812.6975 | 1273407.6284
63 | 2693779.863 | 1273451.1377
64 | 2693765.0711 | 1273710.908

## line_std_types
| c_nf_per_km | r_ohm_per_km | x_ohm_per_km | max_i_ka | type | q_mm2 | alpha | voltage_rating
NAYY 4x50 SE | 210 | 0.642 | 0.083 | 0.142 | cs | 50 | 0.00403 | LV
NAYY 4x120 SE | 264 | 0.225 | 0.08 | 0.242 | cs | 120 | 0.00403 | LV
NAYY 4x150 SE | 261 | 0.208 | 0.08 | 0.27 | cs | 150 | 0.00403 | LV
NA2XS2Y 1x95 RM/25 12/20 kV | 216 | 0.313 | 0.132 | 0.252 | cs | 95 | 0.00403 | MV
NA2XS2Y 1x185 RM/25 12/20 kV | 273 | 0.161 | 0.117 | 0.362 | cs | 185 | 0.00403 | MV
NA2XS2Y 1x240 RM/25 12/20 kV | 304 | 0.122 | 0.112 | 0.421 | cs | 240 | 0.00403 | MV
NA2XS2Y 1x95 RM/25 6/10 kV | 315 | 0.313 | 0.123 | 0.249 | cs | 95 | 0.00403 | MV
NA2XS2Y 1x185 RM/25 6/10 kV | 406 | 0.161 | 0.11 | 0.358 | cs | 185 | 0.00403 | MV
NA2XS2Y 1x240 RM/25 6/10 kV | 456 | 0.122 | 0.105 | 0.416 | cs | 240 | 0.00403 | MV
NA2XS2Y 1x150 RM/25 12/20 kV | 250 | 0.206 | 0.116 | 0.319 | cs | 150 | 0.00403 | MV
NA2XS2Y 1x120 RM/25 12/20 kV | 230 | 0.253 | 0.119 | 0.283 | cs | 120 | 0.00403 | MV
NA2XS2Y 1x70 RM/25 12/20 kV | 190 | 0.443 | 0.132 | 0.22 | cs | 70 | 0.00403 | MV
NA2XS2Y 1x150 RM/25 6/10 kV | 360 | 0.206 | 0.11 | 0.315 | cs | 150 | 0.00403 | MV
NA2XS2Y 1x120 RM/25 6/10 kV | 340 | 0.253 | 0.113 | 0.28 | cs | 120 | 0.00403 | MV
NA2XS2Y 1x70 RM/25 6/10 kV | 280 | 0.443 | 0.123 | 0.217 | cs | 70 | 0.00403 | MV
N2XS(FL)2Y 1x120 RM/35 64/110 kV | 112 | 0.153 | 0.166 | 0.366 | cs | 120 | 0.00393 | HV
N2XS(FL)2Y 1x185 RM/35 64/110 kV | 125 | 0.099 | 0.156 | 0.457 | cs | 185 | 0.00393 | HV
N2XS(FL)2Y 1x240 RM/35 64/110 kV | 135 | 0.075 | 0.149 | 0.526 | cs | 240 | 0.00393 | HV
N2XS(FL)2Y 1x300 RM/35 64/110 kV | 144 | 0.06 | 0.144 | 0.588 | cs | 300 | 0.00393 | HV
15-AL1/3-ST1A 0.4 | 11 | 1.8769 | 0.35 | 0.105 | ol | 16 | 0.00403 | LV
24-AL1/4-ST1A 0.4 | 11.25 | 1.2012 | 0.335 | 0.14 | ol | 24 | 0.00403 | LV
48-AL1/8-ST1A 0.4 | 12.2 | 0.5939 | 0.3 | 0.21 | ol | 48 | 0.00403 | LV
94-AL1/15-ST1A 0.4 | 13.2 | 0.306 | 0.29 | 0.35 | ol | 94 | 0.00403 | LV
34-AL1/6-ST1A 10.0 | 9.7 | 0.8342 | 0.36 | 0.17 | ol | 34 | 0.00403 | MV
48-AL1/8-ST1A 10.0 | 10.1 | 0.5939 | 0.35 | 0.21 | ol | 48 | 0.00403 | MV
70-AL1/11-ST1A 10.0 | 10.4 | 0.4132 | 0.339 | 0.29 | ol | 70 | 0.00403 | MV
94-AL1/15-ST1A 10.0 | 10.75 | 0.306 | 0.33 | 0.35 | ol | 94 | 0.00403 | MV
122-AL1/20-ST1A 10.0 | 11.1 | 0.2376 | 0.323 | 0.41 | ol | 122 | 0.00403 | MV
149-AL1/24-ST1A 10.0 | 11.25 | 0.194 | 0.315 | 0.47 | ol | 149 | 0.00403 | MV
34-AL1/6-ST1A 20.0 | 9.15 | 0.8342 | 0.382 | 0.17 | ol | 34 | 0.00403 | MV
48-AL1/8-ST1A 20.0 | 9.5 | 0.5939 | 0.372 | 0.21 | ol | 48 | 0.00403 | MV
70-AL1/11-ST1A 20.0 | 9.7 | 0.4132 | 0.36 | 0.29 | ol | 70 | 0.00403 | MV
94-AL1/15-ST1A 20.0 | 10 | 0.306 | 0.35 | 0.35 | ol | 94 | 0.00403 | MV
122-AL1/20-ST1A 20.0 | 10.3 | 0.2376 | 0.344 | 0.41 | ol | 122 | 0.00403 | MV
149-AL1/24-ST1A 20.0 | 10.5 | 0.194 | 0.337 | 0.47 | ol | 149 | 0.00403 | MV
184-AL1/30-ST1A 20.0 | 10.75 | 0.1571 | 0.33 | 0.535 | ol | 184 | 0.00403 | MV
243-AL1/39-ST1A 20.0 | 11 | 0.1188 | 0.32 | 0.645 | ol | 243 | 0.00403 | MV
48-AL1/8-ST1A 110.0 | 8 | 0.5939 | 0.46 | 0.21 | ol | 48 | 0.00403 | HV
70-AL1/11-ST1A 110.0 | 8.4 | 0.4132 | 0.45 | 0.29 | ol | 70 | 0.00403 | HV
94-AL1/15-ST1A 110.0 | 8.65 | 0.306 | 0.44 | 0.35 | ol | 94 | 0.00403 | HV
122-AL1/20-ST1A 110.0 | 8.5 | 0.2376 | 0.43 | 0.41 | ol | 122 | 0.00403 | HV
149-AL1/24-ST1A 110.0 | 8.75 | 0.194 | 0.41 | 0.47 | ol | 149 | 0.00403 | HV
184-AL1/30-ST1A 110.0 | 8.8 | 0.1571 | 0.4 | 0.535 | ol | 184 | 0.00403 | HV
243-AL1/39-ST1A 110.0 | 9 | 0.1188 | 0.39 | 0.645 | ol | 243 | 0.00403 | HV
305-AL1/39-ST1A 110.0 | 9.2 | 0.0949 | 0.38 | 0.74 | ol | 305 | 0.00403 | HV
490-AL1/64-ST1A 110.0 | 9.75 | 0.059 | 0.37 | 0.96 | ol | 490 | 0.00403 | HV
679-AL1/86-ST1A 110.0 | 9.95 | 0.042 | 0.36 | 1.15 | ol | 679 | 0.00403 | HV
490-AL1/64-ST1A 220.0 | 10 | 0.059 | 0.285 | 0.96 | ol | 490 | 0.00403 | HV
679-AL1/86-ST1A 220.0 | 11.7 | 0.042 | 0.275 | 1.15 | ol | 679 | 0.00403 | HV
490-AL1/64-ST1A 380.0 | 11 | 0.059 | 0.253 | 0.96 | ol | 490 | 0.00403 | HV
679-AL1/86-ST1A 380.0 | 14.6 | 0.042 | 0.25 | 1.15 | ol | 679 | 0.00403 | HV

## trafo_std_types
| i0_percent | pfe_kw | vkr_percent | sn_mva | vn_lv_kv | vn_hv_kv | vk_percent | shift_degree | vector_group | tap_side | tap_neutral | tap_min | tap_max | tap_step_degree | tap_step_percent | tap_phase_shifter
160 MVA 380/110 kV | 0.06 | 60 | 0.25 | 160 | 110 | 380 | 12.2 | 0 | Yy0 | hv | 0 | -9 | 9 | 0 | 1.5 | FALSE
100 MVA 220/110 kV | 0.06 | 55 | 0.26 | 100 | 110 | 220 | 12 | 0 | Yy0 | hv | 0 | -9 | 9 | 0 | 1.5 | FALSE
63 MVA 110/20 kV | 0.04 | 22 | 0.32 | 63 | 20 | 110 | 18 | 150 | YNd5 | hv | 0 | -9 | 9 | 0 | 1.5 | FALSE
40 MVA 110/20 kV | 0.05 | 18 | 0.34 | 40 | 20 | 110 | 16.2 | 150 | YNd5 | hv | 0 | -9 | 9 | 0 | 1.5 | FALSE
25 MVA 110/20 kV | 0.07 | 14 | 0.41 | 25 | 20 | 110 | 12 | 150 | YNd5 | hv | 0 | -9 | 9 | 0 | 1.5 | FALSE
63 MVA 110/10 kV | 0.04 | 22 | 0.32 | 63 | 10 | 110 | 18 | 150 | YNd5 | hv | 0 | -9 | 9 | 0 | 1.5 | FALSE
40 MVA 110/10 kV | 0.05 | 18 | 0.34 | 40 | 10 | 110 | 16.2 | 150 | YNd5 | hv | 0 | -9 | 9 | 0 | 1.5 | FALSE
25 MVA 110/10 kV | 0.07 | 14 | 0.41 | 25 | 10 | 110 | 12 | 150 | YNd5 | hv | 0 | -9 | 9 | 0 | 1.5 | FALSE
0.25 MVA 20/0.4 kV | 0.32 | 0.8 | 1.44 | 0.25 | 0.4 | 20 | 6 | 150 | Yzn5 | hv | 0 | -2 | 2 | 0 | 2.5 | FALSE
0.4 MVA 20/0.4 kV | 0.3375 | 1.35 | 1.425 | 0.4 | 0.4 | 20 | 6 | 150 | Dyn5 | hv | 0 | -2 | 2 | 0 | 2.5 | FALSE
0.63 MVA 20/0.4 kV | 0.2619 | 1.65 | 1.206 | 0.63 | 0.4 | 20 | 6 | 150 | Dyn5 | hv | 0 | -2 | 2 | 0 | 2.5 | FALSE
0.25 MVA 10/0.4 kV | 0.24 | 0.6 | 1.2 | 0.25 | 0.4 | 10 | 4 | 150 | Dyn5 | hv | 0 | -2 | 2 | 0 | 2.5 | FALSE
0.4 MVA 10/0.4 kV | 0.2375 | 0.95 | 1.325 | 0.4 | 0.4 | 10 | 4 | 150 | Dyn5 | hv | 0 | -2 | 2 | 0 | 2.5 | FALSE
0.63 MVA 10/0.4 kV | 0.1873 | 1.18 | 1.0794 | 0.63 | 0.4 | 10 | 4 | 150 | Dyn5 | hv | 0 | -2 | 2 | 0 | 2.5 | FALSE

## trafo3w_std_types
| sn_hv_mva | sn_mv_mva | sn_lv_mva | vn_hv_kv | vn_mv_kv | vn_lv_kv | vk_hv_percent | vk_mv_percent | vk_lv_percent | vkr_hv_percent | vkr_mv_percent | vkr_lv_percent | pfe_kw | i0_percent | shift_mv_degree | shift_lv_degree | vector_group | tap_side | tap_neutral | tap_min | tap_max | tap_step_percent
63/25/38 MVA 110/20/10 kV | 63 | 25 | 38 | 110 | 20 | 10 | 10.4 | 10.4 | 10.4 | 0.28 | 0.32 | 0.35 | 35 | 0.89 | 0 | 0 | YN0yn0yn0 | hv | 0 | -10 | 10 | 1.2
63/25/38 MVA 110/10/10 kV | 63 | 25 | 38 | 110 | 10 | 10 | 10.4 | 10.4 | 10.4 | 0.28 | 0.32 | 0.35 | 35 | 0.89 | 0 | 0 | YN0yn0yn0 | hv | 0 | -10 | 10 | 1.2

## fuse_std_types
| fuse_type | i_rated_a | t_avg | t_min | t_total | x_avg | x_min | x_total
HV 100A | HV 100A | 100 | 0 | [10.0, 3.64, 0.854, 0.281, 0.1, 0.0531, 0.022, 0.01] | [10.0, 4.267, 1.21, 0.403, 0.1, 0.058, 0.022, 0.01] | 0 | [300.0, 350.0, 450.0, 550.0, 700.0, 850.0, 1200.0, 1752.0] | [600.0, 700.0, 900.0, 1150.0, 1665.0, 2000.0, 3000.0, 4313.0]
HV 10A | HV 10A | 10 | 0 | [10.0, 1675.0, 0.344, 0.156, 0.1, 0.0417, 0.0171, 0.01] | [10.0, 1.3, 0.3, 0.155, 0.1, 0.0555, 0.023, 0.01] | 0 | [30.0, 32.0, 35.0, 37.0, 39.0, 50.0, 70.0, 88.0] | [60.0, 70.0, 80.0, 87.0, 94.0, 110.0, 150.0, 216.0]
HV 125A | HV 125A | 125 | 0 | [10.0, 1.82, 0.344, 0.1, 0.0467, 0.0269, 0.01] | [10.0, 2.478, 0.426, 0.1, 0.0427, 0.0211, 0.01] | 0 | [375.0, 500.0, 700.0, 925.0, 1200.0, 1500.0, 2341.0] | [750.0, 1000.0, 1500.0, 2200.0, 3000.0, 4000.0, 5765.0]
HV 160A | HV 160A | 160 | 0 | [10.0, 4.15, 1.03, 0.198, 0.1, 0.051, 0.0172, 0.01] | [10.0, 2.3, 0.734, 0.274, 0.1, 0.046, 0.0177, 0.01] | 0 | [480.0, 550.0, 700.0, 1000.0, 1260.0, 1600.0, 2500.0, 3227.0] | [960.0, 1300.0, 1700.0, 2200.0, 2996.0, 4000.0, 6000.0, 7946.0]
HV 16A | HV 16A | 16 | 0 | [10.0, 0.352, 0.164, 0.1, 0.0649, 0.0342, 0.01] | [10.0, 2.34, 0.722, 0.181, 0.1, 0.055, 0.0296, 0.01] | 0 | [48.0, 60.0, 65.0, 71.0, 80.0, 100.0, 162.0] | [96.0, 110.0, 125.0, 150.0, 168.0, 200.0, 250.0, 398.0]
HV 200A | HV 200A | 200 | 0 | [10.0, 4.267, 1.21, 0.403, 0.1, 0.058, 0.022, 0.01] | [10.0, 3.73, 1.654, 0.328, 0.1, 0.0531, 0.019, 0.01] | 0 | [600.0, 700.0, 900.0, 1150.0, 1665.0, 2000.0, 3000.0, 4313.0] | [1200.0, 1500.0, 1800.0, 2700.0, 3960.0, 5000.0, 7500.0, 10620.0]
HV 20A | HV 20A | 20 | 0 | [10.0, 1.3, 0.3, 0.155, 0.1, 0.0555, 0.023, 0.01] | [10.0, 1.3, 0.161, 0.1, 0.0611, 0.0399, 0.0141, 0.01] | 0 | [60.0, 70.0, 80.0, 87.0, 94.0, 110.0, 150.0, 216.0] | [120.0, 150.0, 200.0, 223.0, 260.0, 300.0, 450.0, 532.0]
HV 25A | HV 25A | 25 | 0 | [10.0, 2.512, 0.833, 0.299, 0.1, 0.0372, 0.0223, 0.01] | [10.0, 3.125, 0.597, 0.198, 0.1, 0.0378, 0.022, 0.01] | 0 | [75.0, 82.0, 90.0, 100.0, 124.0, 170.0, 200.0, 289.0] | [150.0, 170.0, 210.0, 250.0, 294.0, 400.0, 500.0, 711.0]
HV 31.5A | HV 31.5A | 31.5 | 0 | [10.0, 2.34, 0.722, 0.181, 0.1, 0.055, 0.0296, 0.01] | [10.0, 2.84, 0.368, 0.164, 0.1, 0.0621, 0.0378, 0.0195, 0.01] | 0 | [95.0, 110.0, 125.0, 150.0, 165.0, 200.0, 250.0, 390.0] | [189.0, 220.0, 300.0, 350.0, 393.0, 450.0, 530.0, 700.0, 960.0]
HV 40A | HV 40A | 40 | 0 | [10.0, 1.3, 0.161, 0.1, 0.0611, 0.0399, 0.0141, 0.01] | [10.0, 2.05, 0.369, 0.198, 0.1, 0.051, 0.0298, 0.01] | 0 | [120.0, 150.0, 200.0, 223.0, 260.0, 300.0, 450.0, 532.0] | [240.0, 300.0, 400.0, 450.0, 530.0, 650.0, 800.0, 1311.0]
HV 50A | HV 50A | 50 | 0 | [10.0, 3.215, 0.597, 0.198, 0.1, 0.0378, 0.022, 0.01] | [10.0, 3.64, 0.854, 0.281, 0.1, 0.0531, 0.022, 0.01] | 0 | [150.0, 170.0, 210.0, 250.0, 294.0, 400.0, 500.0, 711.0] | [300.0, 350.0, 450.0, 550.0, 700.0, 850.0, 1200.0, 1752.0]
HV 6.3A | HV 6.3A | 6.3 | 0 | [10.0, 1.39, 0.344, 0.168, 0.1, 0.056, 0.0263, 0.01] | [10.0, 1.711, 0.516, 0.198, 0.1, 0.0634, 0.0303, 0.01] | 0 | [19.0, 19.5, 20.4, 20.8, 22.0, 25.0, 32.0, 48.0] | [38.0, 40.0, 43.0, 48.0, 53.0, 60.0, 75.0, 118.0]
HV 63A | HV 63A | 63 | 0 | [10.0, 2.84, 0.368, 0.164, 0.1, 0.0621, 0.0378, 0.0195, 0.01] | [10.0, 1.82, 0.344, 0.1, 0.0467, 0.0269, 0.01] | 0 | [189.0, 220.0, 300.0, 350.0, 393.0, 450.0, 530.0, 700.0, 961.0] | [378.0, 500.0, 700.0, 934.0, 1200.0, 1500.0, 2366.0]
HV 80A | HV 80A | 80 | 0 | [10.0, 2.05, 0.369, 0.198, 0.1, 0.051, 0.0298, 0.01] | [10.0, 4.15, 1.03, 0.198, 0.1, 0.051, 0.0172, 0.01] | 0 | [240.0, 300.0, 400.0, 450.0, 530.0, 650.0, 800.0, 1311.0] | [480.0, 550.0, 700.0, 1000.0, 1260.0, 1600.0, 2500.0, 3227.0]
Siemens NH-1-100 | Siemens NH-1-100 | 100 | [5400.0, 2000.0, 400.0, 20.0, 1.0, 0.2, 0.012, 0.004] | 0 | 0 | [150.0, 190.0, 250.0, 430.0, 900.0, 1250.0, 2700.0, 3600.0] | 0 | 0
Siemens NH-1-125 | Siemens NH-1-125 | 125 | [4800.0, 120.0, 7.0, 0.1, 0.004] | 0 | 0 | [180.0, 400.0, 740.0, 2000.0, 4250.0] | 0 | 0
Siemens NH-1-16 | Siemens NH-1-16 | 16 | [4000.0, 400.0, 2.0, 0.1, 0.04, 0.01] | 0 | 0 | [26.0, 35.0, 75.0, 150.0, 200.0, 300.0] | 0 | 0
Siemens NH-1-160 | Siemens NH-1-160 | 160 | [4800.0, 120.0, 7.0, 0.1, 0.004] | 0 | 0 | [210.0, 500.0, 900.0, 2300.0, 5000.0] | 0 | 0
Siemens NH-1-25 | Siemens NH-1-25 | 25 | [4000.0, 1000.0, 10.0, 0.2, 0.02, 0.01] | 0 | 0 | [40.0, 50.0, 100.0, 210.0, 400.0, 500.0] | 0 | 0
Siemens NH-1-50 | Siemens NH-1-50 | 50 | [4000.0, 40.0, 4.0, 1.0, 0.02, 0.01] | 0 | 0 | [86.0, 200.0, 300.0, 400.0, 1000.0, 1280.0] | 0 | 0
Siemens NH-1-63 | Siemens NH-1-63 | 63 | [4000.0, 100.0, 10.0, 2.0, 0.04, 0.01] | 0 | 0 | [100.0, 200.0, 300.0, 400.0, 1000.0, 1500.0] | 0 | 0
Siemens NH-1-80 | Siemens NH-1-80 | 80 | [4800.0, 120.0, 7.0, 0.1, 0.01] | 0 | 0 | [150.58, 250.0, 450.0, 1150.0, 2470.0] | 0 | 0
Siemens NH-2-1000 | Siemens NH-2-1000 | 1000 | [4800.0, 120.0, 7.0, 0.1, 0.004] | 0 | 0 | [1900.0, 3500.0, 8400.0, 24000.0, 52000.0] | 0 | 0
Siemens NH-2-200 | Siemens NH-2-200 | 200 | [4800.0, 120.0, 7.0, 0.1, 0.004] | 0 | 0 | [280.0, 650.0, 1200.0, 3000.0, 7000.0] | 0 | 0
Siemens NH-2-224 | Siemens NH-2-224 | 224 | [4800.0, 120.0, 7.0, 0.2, 0.04, 0.004] | 0 | 0 | [400.0, 750.0, 1453.0, 3025.0, 4315.0, 7600.0] | 0 | 0
Siemens NH-2-250 | Siemens NH-2-250 | 250 | [4800.0, 120.0, 7.0, 0.1, 0.004] | 0 | 0 | [450.0, 800.0, 1650.0, 4000.0, 8500.0] | 0 | 0
Siemens NH-2-315 | Siemens NH-2-315 | 315 | [4800.0, 120.0, 7.0, 0.1, 0.004] | 0 | 0 | [550.0, 920.0, 1900.0, 5000.0, 11000.0] | 0 | 0
Siemens NH-2-355 | Siemens NH-2-355 | 355 | [4800.0, 120.0, 6.0, 0.1, 0.004] | 0 | 0 | [650.0, 1116.27, 2350.0, 5840.0, 12790.0] | 0 | 0
Siemens NH-2-400 | Siemens NH-2-400 | 400 | [4800.0, 120.0, 7.0, 0.1, 0.004] | 0 | 0 | [720.0, 1350.0, 2800.0, 6500.0, 15000.0] | 0 | 0
Siemens NH-2-425 | Siemens NH-2-425 | 425 | [4800.0, 120.0, 7.0, 0.1, 0.004] | 0 | 0 | [850.0, 1500.0, 3050.0, 7500.0, 16500.0] | 0 | 0
Siemens NH-2-630 | Siemens NH-2-630 | 630 | [4800.0, 120.0, 7.0, 0.1, 0.004] | 0 | 0 | [1200.0, 2000.0, 4800.0, 12000.0, 26000.0] | 0 | 0

## dtypes
| element | column | dtype
0 | bus | name | object
1 | bus | vn_kv | float64
2 | bus | type | object
3 | bus | zone | object
4 | bus | in_service | bool
5 | load | name | object
6 | load | bus | uint32
7 | load | p_mw | float64
8 | load | q_mvar | float64
9 | load | const_z_percent | float64
10 | load | const_i_percent | float64
11 | load | sn_mva | float64
12 | load | scaling | float64
13 | load | in_service | bool
14 | load | type | object
15 | ext_grid | name | object
16 | ext_grid | bus | uint32
17 | ext_grid | vm_pu | float64
18 | ext_grid | va_degree | float64
19 | ext_grid | slack_weight | float64
20 | ext_grid | in_service | bool
21 | line | name | object
22 | line | std_type | object
23 | line | from_bus | uint32
24 | line | to_bus | uint32
25 | line | length_km | float64
26 | line | r_ohm_per_km | float64
27 | line | x_ohm_per_km | float64
28 | line | c_nf_per_km | float64
29 | line | g_us_per_km | float64
30 | line | max_i_ka | float64
31 | line | df | float64
32 | line | parallel | uint32
33 | line | type | object
34 | line | in_service | bool
35 | trafo | name | object
36 | trafo | std_type | object
37 | trafo | hv_bus | uint32
38 | trafo | lv_bus | uint32
39 | trafo | sn_mva | float64
40 | trafo | vn_hv_kv | float64
41 | trafo | vn_lv_kv | float64
42 | trafo | vk_percent | float64
43 | trafo | vkr_percent | float64
44 | trafo | pfe_kw | float64
45 | trafo | i0_percent | float64
46 | trafo | shift_degree | float64
47 | trafo | tap_side | object
48 | trafo | tap_neutral | int32
49 | trafo | tap_min | int32
50 | trafo | tap_max | int32
51 | trafo | tap_step_percent | float64
52 | trafo | tap_step_degree | float64
53 | trafo | tap_pos | int32
54 | trafo | tap_phase_shifter | bool
55 | trafo | parallel | uint32
56 | trafo | df | float64
57 | trafo | in_service | bool
58 | line_geodata | coords | object
59 | bus_geodata | x | float64
60 | bus_geodata | y | float64
61 | bus_geodata | coords | object

## parameters
| version | format_version | converged | OPF_converged | name | f_hz | sn_mva
0 | 2.14.6 | 2.14.0 | FALSE | FALSE |  | 50 | 1