## bus
| name | vn_kv | type | zone | in_service
0 | bus_LV_33-5_0_5_node_0 | 0.4 | n |  | TRUE
1 | bus_LV_33-5_0_5_node_1 | 0.4 | n |  | TRUE
2 | bus_LV_33-5_0_5_node_2 | 0.4 | n |  | TRUE
3 | bus_LV_33-5_0_5_node_3 | 0.4 | n |  | TRUE
4 | bus_LV_33-5_0_5_node_4 | 0.4 | n |  | TRUE
5 | bus_LV_33-5_0_5_node_5 | 0.4 | n |  | TRUE
6 | bus_LV_33-5_0_5_node_7 | 0.4 | n |  | TRUE
7 | bus_LV_33-5_0_5_node_8 | 0.4 | n |  | TRUE
8 | bus_LV_33-5_0_5_node_9 | 0.4 | n |  | TRUE
9 | bus_LV_33-5_0_5_node_10 | 0.4 | n |  | TRUE
10 | bus_LV_33-5_0_5_node_6 | 0.4 | n |  | TRUE
11 | bus_LV_33-5_0_5_node_11 | 0.4 | n |  | TRUE
12 | bus_LV_33-5_0_5_node_25 | 0.4 | n |  | TRUE
13 | bus_LV_33-5_0_5_node_37 | 0.4 | n |  | TRUE
14 | bus_LV_33-5_0_5_node_38 | 0.4 | n |  | TRUE
15 | bus_LV_33-5_0_5_node_35 | 0.4 | n |  | TRUE
16 | bus_LV_33-5_0_5_node_12 | 0.4 | n |  | TRUE
17 | bus_LV_33-5_0_5_node_13 | 0.4 | n |  | TRUE
18 | bus_LV_33-5_0_5_node_26 | 0.4 | n |  | TRUE
19 | bus_LV_33-5_0_5_node_78 | 0.4 | n |  | TRUE
20 | bus_LV_33-5_0_5_node_31 | 0.4 | n |  | TRUE
21 | bus_LV_33-5_0_5_node_80 | 0.4 | n |  | TRUE
22 | bus_LV_33-5_0_5_node_33 | 0.4 | n |  | TRUE
23 | bus_LV_33-5_0_5_node_20 | 0.4 | n |  | TRUE
24 | bus_LV_33-5_0_5_node_18 | 0.4 | n |  | TRUE
25 | bus_LV_33-5_0_5_node_21 | 0.4 | n |  | TRUE
26 | bus_LV_33-5_0_5_node_16 | 0.4 | n |  | TRUE
27 | bus_LV_33-5_0_5_node_14 | 0.4 | n |  | TRUE
28 | bus_LV_33-5_0_5_node_15 | 0.4 | n |  | TRUE
29 | bus_LV_33-5_0_5_node_17 | 0.4 | n |  | TRUE
30 | bus_LV_33-5_0_5_node_19 | 0.4 | n |  | TRUE
31 | bus_LV_33-5_0_5_node_36 | 0.4 | n |  | TRUE
32 | bus_LV_33-5_0_5_node_39 | 0.4 | n |  | TRUE
33 | bus_LV_33-5_0_5_node_40 | 0.4 | n |  | TRUE
34 | bus_LV_33-5_0_5_node_34 | 0.4 | n |  | TRUE
35 | bus_LV_33-5_0_5_node_22 | 0.4 | n |  | TRUE
36 | bus_LV_33-5_0_5_node_23 | 0.4 | n |  | TRUE
37 | bus_LV_33-5_0_5_node_45 | 0.4 | n |  | TRUE
38 | bus_LV_33-5_0_5_node_42 | 0.4 | n |  | TRUE
39 | bus_LV_33-5_0_5_node_27 | 0.4 | n |  | TRUE
40 | bus_LV_33-5_0_5_node_47 | 0.4 | n |  | TRUE
41 | bus_LV_33-5_0_5_node_52 | 0.4 | n |  | TRUE
42 | bus_LV_33-5_0_5_node_44 | 0.4 | n |  | TRUE
43 | bus_LV_33-5_0_5_node_28 | 0.4 | n |  | TRUE
44 | bus_LV_33-5_0_5_node_29 | 0.4 | n |  | TRUE
45 | bus_LV_33-5_0_5_node_30 | 0.4 | n |  | TRUE
46 | bus_LV_33-5_0_5_node_81 | 0.4 | n |  | TRUE
47 | bus_LV_33-5_0_5_node_82 | 0.4 | n |  | TRUE
48 | bus_LV_33-5_0_5_node_32 | 0.4 | n |  | TRUE
49 | bus_LV_33-5_0_5_node_77 | 0.4 | n |  | TRUE
50 | bus_LV_33-5_0_5_node_59 | 0.4 | n |  | TRUE
51 | bus_LV_33-5_0_5_node_83 | 0.4 | n |  | TRUE
52 | bus_LV_33-5_0_5_node_41 | 0.4 | n |  | TRUE
53 | bus_LV_33-5_0_5_node_43 | 0.4 | n |  | TRUE
54 | bus_LV_33-5_0_5_node_46 | 0.4 | n |  | TRUE
55 | bus_LV_33-5_0_5_node_48 | 0.4 | n |  | TRUE
56 | bus_LV_33-5_0_5_node_56 | 0.4 | n |  | TRUE
57 | bus_LV_33-5_0_5_node_50 | 0.4 | n |  | TRUE
58 | bus_LV_33-5_0_5_node_49 | 0.4 | n |  | TRUE
59 | bus_LV_33-5_0_5_node_51 | 0.4 | n |  | TRUE
60 | bus_LV_33-5_0_5_node_53 | 0.4 | n |  | TRUE
61 | bus_LV_33-5_0_5_node_55 | 0.4 | n |  | TRUE
62 | bus_LV_33-5_0_5_node_54 | 0.4 | n |  | TRUE
63 | bus_LV_33-5_0_5_node_60 | 0.4 | n |  | TRUE
64 | bus_LV_33-5_0_5_node_62 | 0.4 | n |  | TRUE
65 | bus_LV_33-5_0_5_node_61 | 0.4 | n |  | TRUE
66 | bus_LV_33-5_0_5_node_63 | 0.4 | n |  | TRUE
67 | bus_LV_33-5_0_5_node_64 | 0.4 | n |  | TRUE
68 | bus_LV_33-5_0_5_node_65 | 0.4 | n |  | TRUE
69 | bus_LV_33-5_0_5_node_66 | 0.4 | n |  | TRUE
70 | bus_LV_33-5_0_5_node_67 | 0.4 | n |  | TRUE
71 | bus_LV_33-5_0_5_node_68 | 0.4 | n |  | TRUE
72 | bus_LV_33-5_0_5_node_72 | 0.4 | n |  | TRUE
73 | bus_LV_33-5_0_5_node_89 | 0.4 | n |  | TRUE
74 | bus_LV_33-5_0_5_node_79 | 0.4 | n |  | TRUE
75 | bus_LV_33-5_0_5_node_70 | 0.4 | n |  | TRUE
76 | bus_LV_33-5_0_5_node_87 | 0.4 | n |  | TRUE
77 | bus_LV_33-5_0_5_node_69 | 0.4 | n |  | TRUE
78 | bus_LV_33-5_0_5_node_71 | 0.4 | n |  | TRUE
79 | bus_LV_33-5_0_5_node_73 | 0.4 | n |  | TRUE
80 | bus_LV_33-5_0_5_node_74 | 0.4 | n |  | TRUE
81 | bus_LV_33-5_0_5_node_75 | 0.4 | n |  | TRUE
82 | bus_LV_33-5_0_5_node_76 | 0.4 | n |  | TRUE
83 | bus_LV_33-5_0_5_node_84 | 0.4 | n |  | TRUE
84 | bus_LV_33-5_0_5_node_85 | 0.4 | n |  | TRUE
85 | bus_LV_33-5_0_5_node_86 | 0.4 | n |  | TRUE
86 | bus_LV_33-5_0_5_node_88 | 0.4 | n |  | TRUE
87 | bus_LV_33-5_0_5_node_90 | 0.4 | n |  | TRUE
88 | bus_LV_33-5_0_5_node_91 | 0.4 | n |  | TRUE
89 | bus_MV_368_0_node_38 | 20 | n |  | TRUE

## load
| name | bus | p_mw | q_mvar | const_z_percent | const_i_percent | sn_mva | scaling | in_service | type
0 | LV_33-5_0_5_load_0 | 0 | 0.010004 | 0.0025072 | 0 | 0 |  | 1 | TRUE | wye
1 | LV_33-5_0_5_load_4 | 4 | 0.0068559 | 0.0017183 | 0 | 0 |  | 1 | TRUE | wye
2 | LV_33-5_0_5_load_7 | 6 | 0.0082811 | 0.0020754 | 0 | 0 |  | 1 | TRUE | wye
3 | LV_33-5_0_5_load_8 | 7 | 0.0070869 | 0.0017761 | 0 | 0 |  | 1 | TRUE | wye
4 | LV_33-5_0_5_load_10 | 9 | 0.015946 | 0.0039964 | 0 | 0 |  | 1 | TRUE | wye
5 | LV_33-5_0_5_load_25 | 12 | 0.033996 | 0.0085202 | 0 | 0 |  | 1 | TRUE | wye
6 | LV_33-5_0_5_load_38 | 14 | 0.027465 | 0.0068835 | 0 | 0 |  | 1 | TRUE | wye
7 | LV_33-5_0_5_load_35 | 15 | 0.004404 | 0.0011037 | 0 | 0 |  | 1 | TRUE | wye
8 | LV_33-5_0_5_load_12 | 16 | 0.004616 | 0.0011569 | 0 | 0 |  | 1 | TRUE | wye
9 | LV_33-5_0_5_load_13 | 17 | 0.0039772 | 0.00099677 | 0 | 0 |  | 1 | TRUE | wye
10 | LV_33-5_0_5_load_26 | 18 | 0.0038012 | 0.00095268 | 0 | 0 |  | 1 | TRUE | wye
11 | LV_33-5_0_5_load_78 | 19 | 0.031802 | 0.0079704 | 0 | 0 |  | 1 | TRUE | wye
12 | LV_33-5_0_5_load_31 | 20 | 0.021235 | 0.0053221 | 0 | 0 |  | 1 | TRUE | wye
13 | LV_33-5_0_5_load_80 | 21 | 0.01402 | 0.0035137 | 0 | 0 |  | 1 | TRUE | wye
14 | LV_33-5_0_5_load_33 | 22 | 0.0060146 | 0.0015074 | 0 | 0 |  | 1 | TRUE | wye
15 | LV_33-5_0_5_load_20 | 23 | 0.0043409 | 0.0010879 | 0 | 0 |  | 1 | TRUE | wye
16 | LV_33-5_0_5_load_18 | 24 | 0.0062808 | 0.0015741 | 0 | 0 |  | 1 | TRUE | wye
17 | LV_33-5_0_5_load_14 | 27 | 0.020344 | 0.0050987 | 0 | 0 |  | 1 | TRUE | wye
18 | LV_33-5_0_5_load_15 | 28 | 0.0060558 | 0.0015177 | 0 | 0 |  | 1 | TRUE | wye
19 | LV_33-5_0_5_load_36 | 31 | 0.00239 | 0.00059899 | 0 | 0 |  | 1 | TRUE | wye
20 | LV_33-5_0_5_load_39 | 32 | 0.0024931 | 0.00062483 | 0 | 0 |  | 1 | TRUE | wye
21 | LV_33-5_0_5_load_40 | 33 | 0.001385 | 0.00034712 | 0 | 0 |  | 1 | TRUE | wye
22 | LV_33-5_0_5_load_34 | 34 | 0.010518 | 0.0026361 | 0 | 0 |  | 1 | TRUE | wye
23 | LV_33-5_0_5_load_22 | 35 | 0.0068464 | 0.0017159 | 0 | 0 |  | 1 | TRUE | wye
24 | LV_33-5_0_5_load_23 | 36 | 0.0045779 | 0.0011473 | 0 | 0 |  | 1 | TRUE | wye
25 | LV_33-5_0_5_load_45 | 37 | 0.0020997 | 0.00052624 | 0 | 0 |  | 1 | TRUE | wye
26 | LV_33-5_0_5_load_27 | 39 | 0.00062651 | 0.00015702 | 0 | 0 |  | 1 | TRUE | wye
27 | LV_33-5_0_5_load_52 | 41 | 0.0031683 | 0.00079406 | 0 | 0 |  | 1 | TRUE | wye
28 | LV_33-5_0_5_load_44 | 42 | 0.0030934 | 0.00077528 | 0 | 0 |  | 1 | TRUE | wye
29 | LV_33-5_0_5_load_28 | 43 | 0.0029032 | 0.00072761 | 0 | 0 |  | 1 | TRUE | wye
30 | LV_33-5_0_5_load_30 | 45 | 0.0021687 | 0.00054354 | 0 | 0 |  | 1 | TRUE | wye
31 | LV_33-5_0_5_load_81 | 46 | 0.0012714 | 0.00031865 | 0 | 0 |  | 1 | TRUE | wye
32 | LV_33-5_0_5_load_32 | 48 | 0.002543 | 0.00063735 | 0 | 0 |  | 1 | TRUE | wye
33 | LV_33-5_0_5_load_59 | 50 | 0.0084232 | 0.002111 | 0 | 0 |  | 1 | TRUE | wye
34 | LV_33-5_0_5_load_41 | 52 | 0.0033961 | 0.00085115 | 0 | 0 |  | 1 | TRUE | wye
35 | LV_33-5_0_5_load_46 | 54 | 0.033173 | 0.0083141 | 0 | 0 |  | 1 | TRUE | wye
36 | LV_33-5_0_5_load_56 | 56 | 0.0036789 | 0.00092202 | 0 | 0 |  | 1 | TRUE | wye
37 | LV_33-5_0_5_load_50 | 57 | 0.0017614 | 0.00044146 | 0 | 0 |  | 1 | TRUE | wye
38 | LV_33-5_0_5_load_49 | 58 | 0.0011715 | 0.00029361 | 0 | 0 |  | 1 | TRUE | wye
39 | LV_33-5_0_5_load_51 | 59 | 0.0034877 | 0.0008741 | 0 | 0 |  | 1 | TRUE | wye
40 | LV_33-5_0_5_load_55 | 61 | 0.012393 | 0.0031061 | 0 | 0 |  | 1 | TRUE | wye
41 | LV_33-5_0_5_load_54 | 62 | 0.039611 | 0.0099275 | 0 | 0 |  | 1 | TRUE | wye
42 | LV_33-5_0_5_load_60 | 63 | 0.0010886 | 0.00027283 | 0 | 0 |  | 1 | TRUE | wye
43 | LV_33-5_0_5_load_62 | 64 | 0.015165 | 0.0038007 | 0 | 0 |  | 1 | TRUE | wye
44 | LV_33-5_0_5_load_61 | 65 | 0.0017024 | 0.00042665 | 0 | 0 |  | 1 | TRUE | wye
45 | LV_33-5_0_5_load_65 | 68 | 0.027211 | 0.0068197 | 0 | 0 |  | 1 | TRUE | wye
46 | LV_33-5_0_5_load_66 | 69 | 0.018555 | 0.0046503 | 0 | 0 |  | 1 | TRUE | wye
47 | LV_33-5_0_5_load_67 | 70 | 0.0010921 | 0.00027372 | 0 | 0 |  | 1 | TRUE | wye
48 | LV_33-5_0_5_load_68 | 71 | 0.045235 | 0.011337 | 0 | 0 |  | 1 | TRUE | wye
49 | LV_33-5_0_5_load_72 | 72 | 0.001784 | 0.00044712 | 0 | 0 |  | 1 | TRUE | wye
50 | LV_33-5_0_5_load_89 | 73 | 0.0009354 | 0.00023443 | 0 | 0 |  | 1 | TRUE | wye
51 | LV_33-5_0_5_load_79 | 74 | 0.031683 | 0.0079406 | 0 | 0 |  | 1 | TRUE | wye
52 | LV_33-5_0_5_load_70 | 75 | 0.039904 | 0.010001 | 0 | 0 |  | 1 | TRUE | wye
53 | LV_33-5_0_5_load_69 | 77 | 0.0016157 | 0.00040494 | 0 | 0 |  | 1 | TRUE | wye
54 | LV_33-5_0_5_load_74 | 80 | 0.0068238 | 0.0017102 | 0 | 0 |  | 1 | TRUE | wye
55 | LV_33-5_0_5_load_75 | 81 | 0.0028705 | 0.00071943 | 0 | 0 |  | 1 | TRUE | wye
56 | LV_33-5_0_5_load_76 | 82 | 0.0026138 | 0.00065508 | 0 | 0 |  | 1 | TRUE | wye
57 | LV_33-5_0_5_load_84 | 83 | 0.0016952 | 0.00042487 | 0 | 0 |  | 1 | TRUE | wye
58 | LV_33-5_0_5_load_85 | 84 | 0.00093825 | 0.00023515 | 0 | 0 |  | 1 | TRUE | wye
59 | LV_33-5_0_5_load_86 | 85 | 0.0011809 | 0.00029597 | 0 | 0 |  | 1 | TRUE | wye
60 | LV_33-5_0_5_load_88 | 86 | 0.0016337 | 0.00040945 | 0 | 0 |  | 1 | TRUE | wye
61 | LV_33-5_0_5_load_90 | 87 | 0.0006816 | 0.00017082 | 0 | 0 |  | 1 | TRUE | wye
62 | LV_33-5_0_5_load_91 | 88 | 0.00096129 | 0.00024092 | 0 | 0 |  | 1 | TRUE | wye

## ext_grid
| name | bus | vm_pu | va_degree | slack_weight | in_service
0 |  | 50 | 1 | 0 | 1 | TRUE

## line
| name | std_type | from_bus | to_bus | length_km | r_ohm_per_km | x_ohm_per_km | c_nf_per_km | g_us_per_km | max_i_ka | df | parallel | type | in_service
0 | LV_33-5_0_5_line_0 |  | 0 | 1 | 0.02763 | 0.125 | 0.08 | 261 | 0 | 0.364 | 1 | 1 | cs | TRUE
1 | LV_33-5_0_5_line_1 |  | 0 | 2 | 0.013973 | 0.125 | 0.08 | 261 | 0 | 0.364 | 1 | 1 | cs | TRUE
2 | LV_33-5_0_5_line_2 |  | 1 | 3 | 0.006221 | 0.125 | 0.08 | 261 | 0 | 0.364 | 1 | 1 | cs | TRUE
3 | LV_33-5_0_5_line_3 |  | 1 | 4 | 0.0027424 | 0.125 | 0.08 | 261 | 0 | 0.364 | 1 | 1 | cs | TRUE
4 | LV_33-5_0_5_line_4 |  | 2 | 5 | 0.007499 | 0.125 | 0.08 | 261 | 0 | 0.364 | 1 | 1 | cs | TRUE
5 | LV_33-5_0_5_line_5 |  | 3 | 6 | 0.013183 | 0.125 | 0.08 | 261 | 0 | 0.364 | 1 | 1 | cs | TRUE
6 | LV_33-5_0_5_line_6 |  | 4 | 7 | 0.0033108 | 0.125 | 0.08 | 261 | 0 | 0.364 | 1 | 1 | cs | TRUE
7 | LV_33-5_0_5_line_7 |  | 5 | 8 | 0.006934 | 0.125 | 0.08 | 261 | 0 | 0.364 | 1 | 2 | cs | TRUE
8 | LV_33-5_0_5_line_8 |  | 5 | 9 | 0.020381 | 0.125 | 0.08 | 261 | 0 | 0.364 | 1 | 1 | cs | TRUE
9 | LV_33-5_0_5_line_9 |  | 6 | 12 | 0.012521 | 0.125 | 0.08 | 261 | 0 | 0.364 | 1 | 1 | cs | TRUE
10 | LV_33-5_0_5_line_10 |  | 7 | 10 | 0.013628 | 0.125 | 0.08 | 261 | 0 | 0.364 | 1 | 1 | cs | TRUE
11 | LV_33-5_0_5_line_11 |  | 8 | 13 | 0.024267 | 0.125 | 0.08 | 261 | 0 | 0.364 | 1 | 4 | cs | TRUE
12 | LV_33-5_0_5_line_12 |  | 8 | 14 | 0.022112 | 0.125 | 0.08 | 261 | 0 | 0.364 | 1 | 4 | cs | TRUE
13 | LV_33-5_0_5_line_13 |  | 9 | 15 | 0.010268 | 0.125 | 0.08 | 261 | 0 | 0.364 | 1 | 1 | cs | TRUE
14 | LV_33-5_0_5_line_14 |  | 10 | 11 | 0.007431 | 0.125 | 0.08 | 261 | 0 | 0.364 | 1 | 1 | cs | TRUE
15 | LV_33-5_0_5_line_15 |  | 11 | 16 | 0.010187 | 0.125 | 0.08 | 261 | 0 | 0.364 | 1 | 1 | cs | TRUE
16 | LV_33-5_0_5_line_16 |  | 11 | 17 | 0.034763 | 0.125 | 0.08 | 261 | 0 | 0.364 | 1 | 1 | cs | TRUE
17 | LV_33-5_0_5_line_17 |  | 12 | 18 | 0.030777 | 0.125 | 0.08 | 261 | 0 | 0.364 | 1 | 1 | cs | TRUE
18 | LV_33-5_0_5_line_18 |  | 13 | 19 | 0.015889 | 0.125 | 0.08 | 261 | 0 | 0.364 | 1 | 4 | cs | TRUE
19 | LV_33-5_0_5_line_19 |  | 13 | 20 | 0.017232 | 0.125 | 0.08 | 261 | 0 | 0.364 | 1 | 1 | cs | TRUE
20 | LV_33-5_0_5_line_20 |  | 14 | 21 | 0.0017298 | 0.125 | 0.08 | 261 | 0 | 0.364 | 1 | 4 | cs | TRUE
21 | LV_33-5_0_5_line_21 |  | 15 | 22 | 0.0079639 | 0.125 | 0.08 | 261 | 0 | 0.364 | 1 | 1 | cs | TRUE
22 | LV_33-5_0_5_line_22 |  | 16 | 23 | 0.0050297 | 0.125 | 0.08 | 261 | 0 | 0.364 | 1 | 1 | cs | TRUE
23 | LV_33-5_0_5_line_23 |  | 17 | 24 | 0.011605 | 0.125 | 0.08 | 261 | 0 | 0.364 | 1 | 1 | cs | TRUE
24 | LV_33-5_0_5_line_24 |  | 18 | 39 | 0.00352 | 0.125 | 0.08 | 261 | 0 | 0.364 | 1 | 1 | cs | TRUE
25 | LV_33-5_0_5_line_25 |  | 19 | 49 | 0.0010918 | 0.125 | 0.08 | 261 | 0 | 0.364 | 1 | 4 | cs | TRUE
26 | LV_33-5_0_5_line_26 |  | 21 | 50 | 0.020141 | 0.125 | 0.08 | 261 | 0 | 0.364 | 1 | 4 | cs | TRUE
27 | LV_33-5_0_5_line_27 |  | 22 | 48 | 0.01907 | 0.125 | 0.08 | 261 | 0 | 0.364 | 1 | 1 | cs | TRUE
28 | LV_33-5_0_5_line_28 |  | 23 | 25 | 0.011959 | 0.125 | 0.08 | 261 | 0 | 0.364 | 1 | 1 | cs | TRUE
29 | LV_33-5_0_5_line_29 |  | 24 | 26 | 0.018628 | 0.125 | 0.08 | 261 | 0 | 0.364 | 1 | 1 | cs | TRUE
30 | LV_33-5_0_5_line_30 |  | 25 | 35 | 0.0050518 | 0.125 | 0.08 | 261 | 0 | 0.364 | 1 | 1 | cs | TRUE
31 | LV_33-5_0_5_line_31 |  | 25 | 36 | 0.02693 | 0.125 | 0.08 | 261 | 0 | 0.364 | 1 | 1 | cs | TRUE
32 | LV_33-5_0_5_line_32 |  | 26 | 27 | 0.024569 | 0.125 | 0.08 | 261 | 0 | 0.364 | 1 | 1 | cs | TRUE
33 | LV_33-5_0_5_line_33 |  | 28 | 29 | 0.029995 | 0.125 | 0.08 | 261 | 0 | 0.364 | 1 | 1 | cs | TRUE
34 | LV_33-5_0_5_line_34 |  | 29 | 30 | 0.007793 | 0.125 | 0.08 | 261 | 0 | 0.364 | 1 | 1 | cs | TRUE
35 | LV_33-5_0_5_line_35 |  | 30 | 31 | 0.016935 | 0.125 | 0.08 | 261 | 0 | 0.364 | 1 | 1 | cs | TRUE
36 | LV_33-5_0_5_line_36 |  | 31 | 34 | 0.035234 | 0.125 | 0.08 | 261 | 0 | 0.364 | 1 | 1 | cs | TRUE
37 | LV_33-5_0_5_line_37 |  | 32 | 33 | 0.058834 | 0.125 | 0.08 | 261 | 0 | 0.364 | 1 | 1 | cs | TRUE
38 | LV_33-5_0_5_line_38 |  | 33 | 51 | 0.072234 | 0.125 | 0.08 | 261 | 0 | 0.364 | 1 | 1 | cs | TRUE
39 | LV_33-5_0_5_line_39 |  | 34 | 48 | 0.00037937 | 0.125 | 0.08 | 261 | 0 | 0.364 | 1 | 1 | cs | TRUE
40 | LV_33-5_0_5_line_40 |  | 37 | 38 | 0.0075287 | 0.125 | 0.08 | 261 | 0 | 0.364 | 1 | 1 | cs | TRUE
41 | LV_33-5_0_5_line_41 |  | 38 | 42 | 0.030074 | 0.125 | 0.08 | 261 | 0 | 0.364 | 1 | 1 | cs | TRUE
42 | LV_33-5_0_5_line_42 |  | 38 | 52 | 0.055196 | 0.125 | 0.08 | 261 | 0 | 0.364 | 1 | 1 | cs | TRUE
43 | LV_33-5_0_5_line_43 |  | 40 | 41 | 0.014684 | 0.125 | 0.08 | 261 | 0 | 0.364 | 1 | 1 | cs | TRUE
44 | LV_33-5_0_5_line_44 |  | 40 | 42 | 0.0098967 | 0.125 | 0.08 | 261 | 0 | 0.364 | 1 | 1 | cs | TRUE
45 | LV_33-5_0_5_line_45 |  | 41 | 57 | 9.662e-05 | 0.125 | 0.08 | 261 | 0 | 0.364 | 1 | 1 | cs | TRUE
46 | LV_33-5_0_5_line_46 |  | 43 | 44 | 0.042664 | 0.125 | 0.08 | 261 | 0 | 0.364 | 1 | 1 | cs | TRUE
47 | LV_33-5_0_5_line_47 |  | 44 | 45 | 0.018045 | 0.125 | 0.08 | 261 | 0 | 0.364 | 1 | 1 | cs | TRUE
48 | LV_33-5_0_5_line_48 |  | 45 | 46 | 0.0045114 | 0.125 | 0.08 | 261 | 0 | 0.364 | 1 | 1 | cs | TRUE
49 | LV_33-5_0_5_line_49 |  | 46 | 47 | 0.064253 | 0.125 | 0.08 | 261 | 0 | 0.364 | 1 | 1 | cs | TRUE
50 | LV_33-5_0_5_line_50 |  | 47 | 51 | 0.044285 | 0.125 | 0.08 | 261 | 0 | 0.364 | 1 | 1 | cs | TRUE
51 | LV_33-5_0_5_line_51 |  | 47 | 81 | 0.049744 | 0.125 | 0.08 | 261 | 0 | 0.364 | 1 | 1 | cs | TRUE
52 | LV_33-5_0_5_line_52 |  | 49 | 74 | 0.011071 | 0.125 | 0.08 | 261 | 0 | 0.364 | 1 | 4 | cs | TRUE
53 | LV_33-5_0_5_line_53 |  | 50 | 62 | 0.014912 | 0.125 | 0.08 | 261 | 0 | 0.364 | 1 | 1 | cs | TRUE
54 | LV_33-5_0_5_line_54 |  | 52 | 53 | 0.070554 | 0.125 | 0.08 | 261 | 0 | 0.364 | 1 | 1 | cs | TRUE
55 | LV_33-5_0_5_line_55 |  | 53 | 54 | 0.0094112 | 0.125 | 0.08 | 261 | 0 | 0.364 | 1 | 1 | cs | TRUE
56 | LV_33-5_0_5_line_56 |  | 54 | 55 | 0.054166 | 0.125 | 0.08 | 261 | 0 | 0.364 | 1 | 1 | cs | TRUE
57 | LV_33-5_0_5_line_57 |  | 55 | 56 | 0.061153 | 0.125 | 0.08 | 261 | 0 | 0.364 | 1 | 1 | cs | TRUE
58 | LV_33-5_0_5_line_58 |  | 57 | 58 | 0.011406 | 0.125 | 0.08 | 261 | 0 | 0.364 | 1 | 1 | cs | TRUE
59 | LV_33-5_0_5_line_59 |  | 58 | 59 | 0.0028065 | 0.125 | 0.08 | 261 | 0 | 0.364 | 1 | 1 | cs | TRUE
60 | LV_33-5_0_5_line_60 |  | 59 | 60 | 0.010418 | 0.125 | 0.08 | 261 | 0 | 0.364 | 1 | 1 | cs | TRUE
61 | LV_33-5_0_5_line_61 |  | 60 | 61 | 0.012396 | 0.125 | 0.08 | 261 | 0 | 0.364 | 1 | 1 | cs | TRUE
62 | LV_33-5_0_5_line_62 |  | 61 | 63 | 0.00031463 | 0.125 | 0.08 | 261 | 0 | 0.364 | 1 | 1 | cs | TRUE
63 | LV_33-5_0_5_line_63 |  | 63 | 64 | 0.0085922 | 0.125 | 0.08 | 261 | 0 | 0.364 | 1 | 1 | cs | TRUE
64 | LV_33-5_0_5_line_64 |  | 64 | 65 | 0.014128 | 0.125 | 0.08 | 261 | 0 | 0.364 | 1 | 1 | cs | TRUE
65 | LV_33-5_0_5_line_65 |  | 65 | 66 | 0.0096234 | 0.125 | 0.08 | 261 | 0 | 0.364 | 1 | 1 | cs | TRUE
66 | LV_33-5_0_5_line_66 |  | 66 | 67 | 0.0062 | 0.125 | 0.08 | 261 | 0 | 0.364 | 1 | 1 | cs | TRUE
67 | LV_33-5_0_5_line_67 |  | 66 | 68 | 0.014833 | 0.125 | 0.08 | 261 | 0 | 0.364 | 1 | 2 | cs | TRUE
68 | LV_33-5_0_5_line_68 |  | 67 | 69 | 0.014015 | 0.125 | 0.08 | 261 | 0 | 0.364 | 1 | 1 | cs | TRUE
69 | LV_33-5_0_5_line_69 |  | 67 | 70 | 0.027514 | 0.125 | 0.08 | 261 | 0 | 0.364 | 1 | 1 | cs | TRUE
70 | LV_33-5_0_5_line_70 |  | 68 | 71 | 0.016473 | 0.125 | 0.08 | 261 | 0 | 0.364 | 1 | 4 | cs | TRUE
71 | LV_33-5_0_5_line_71 |  | 69 | 72 | 0.0045507 | 0.125 | 0.08 | 261 | 0 | 0.364 | 1 | 1 | cs | TRUE
72 | LV_33-5_0_5_line_72 |  | 70 | 73 | 0.00080047 | 0.125 | 0.08 | 261 | 0 | 0.364 | 1 | 1 | cs | TRUE
73 | LV_33-5_0_5_line_73 |  | 71 | 74 | 0.015599 | 0.125 | 0.08 | 261 | 0 | 0.364 | 1 | 4 | cs | TRUE
74 | LV_33-5_0_5_line_74 |  | 72 | 75 | 0.023655 | 0.125 | 0.08 | 261 | 0 | 0.364 | 1 | 1 | cs | TRUE
75 | LV_33-5_0_5_line_75 |  | 73 | 76 | 0.0051827 | 0.125 | 0.08 | 261 | 0 | 0.364 | 1 | 1 | cs | TRUE
76 | LV_33-5_0_5_line_76 |  | 75 | 77 | 0.019956 | 0.125 | 0.08 | 261 | 0 | 0.364 | 1 | 1 | cs | TRUE
77 | LV_33-5_0_5_line_77 |  | 76 | 87 | 0.042911 | 0.125 | 0.08 | 261 | 0 | 0.364 | 1 | 1 | cs | TRUE
78 | LV_33-5_0_5_line_78 |  | 76 | 84 | 0.0013351 | 0.125 | 0.08 | 261 | 0 | 0.364 | 1 | 1 | cs | TRUE
79 | LV_33-5_0_5_line_79 |  | 77 | 78 | 0.030557 | 0.125 | 0.08 | 261 | 0 | 0.364 | 1 | 1 | cs | TRUE
80 | LV_33-5_0_5_line_80 |  | 78 | 79 | 0.016124 | 0.125 | 0.08 | 261 | 0 | 0.364 | 1 | 1 | cs | TRUE
81 | LV_33-5_0_5_line_81 |  | 78 | 80 | 0.01137 | 0.125 | 0.08 | 261 | 0 | 0.364 | 1 | 1 | cs | TRUE
82 | LV_33-5_0_5_line_82 |  | 79 | 81 | 0.031737 | 0.125 | 0.08 | 261 | 0 | 0.364 | 1 | 1 | cs | TRUE
83 | LV_33-5_0_5_line_83 |  | 80 | 82 | 0.029843 | 0.125 | 0.08 | 261 | 0 | 0.364 | 1 | 1 | cs | TRUE
84 | LV_33-5_0_5_line_84 |  | 83 | 84 | 0.015823 | 0.125 | 0.08 | 261 | 0 | 0.364 | 1 | 1 | cs | TRUE
85 | LV_33-5_0_5_line_85 |  | 83 | 85 | 0.00094016 | 0.125 | 0.08 | 261 | 0 | 0.364 | 1 | 1 | cs | TRUE
86 | LV_33-5_0_5_line_86 |  | 85 | 86 | 0.0034452 | 0.125 | 0.08 | 261 | 0 | 0.364 | 1 | 1 | cs | TRUE
87 | LV_33-5_0_5_line_87 |  | 86 | 88 | 0.0038783 | 0.125 | 0.08 | 261 | 0 | 0.364 | 1 | 1 | cs | TRUE

## trafo
| name | std_type | hv_bus | lv_bus | sn_mva | vn_hv_kv | vn_lv_kv | vk_percent | vkr_percent | pfe_kw | i0_percent | shift_degree | tap_side | tap_neutral | tap_min | tap_max | tap_step_percent | tap_step_degree | tap_pos | tap_phase_shifter | parallel | df | in_service
0 | LV_33-5_0_5_trafo_59 | 0.63 MVA 20/0.4 kV | 89 | 50 | 0.63 | 20 | 0.4 | 6 | 1.206 | 1.65 | 0.2619 | 150 | hv | 0 | -2 | 2 | 2.5 | 0 | 0 | FALSE | 1 | 1 | TRUE

## line_geodata
| x0 | y0 | x1 | y1 | x2 | y2 | x3 | y3 | x4 | y4
0 | 2693575.1393 | 1272822.4134 | 2693588.6495 | 1272839.8755 | 2693590.5953 | 1272842.3862 | 2693592.1881 | 1272844.1485
1 | 2693601.5574 | 1272854.5146 | 2693592.1881 | 1272844.1485
2 | 2693575.1393 | 1272822.4134 | 2693580.7267 | 1272819.6441
3 | 2693575.1393 | 1272822.4134 | 2693573.7483 | 1272820.0499
4 | 2693607.0496 | 1272859.6393 | 2693601.5574 | 1272854.5146
5 | 2693580.7267 | 1272819.6441 | 2693592.5343 | 1272813.781
6 | 2693573.7483 | 1272820.0499 | 2693572.0689 | 1272817.1967
7 | 2693612.6558 | 1272863.7428 | 2693607.0496 | 1272859.6393
8 | 2693607.0496 | 1272859.6393 | 2693603.4469 | 1272862.9517 | 2693592.8004 | 1272874.1982
9 | 2693603.7828 | 1272808.2825 | 2693598.4139 | 1272810.8614 | 2693592.5343 | 1272813.781
10 | 2693565.1563 | 1272805.4521 | 2693572.0689 | 1272817.1967
11 | 2693612.6558 | 1272863.7428 | 2693633.8502 | 1272875.6777
12 | 2693612.6558 | 1272863.7428 | 2693629.1858 | 1272849.0553
13 | 2693585.693 | 1272881.6086 | 2693588.8129 | 1272878.4105 | 2693592.8004 | 1272874.1982
14 | 2693562.4304 | 1272798.5364 | 2693565.1563 | 1272805.4521
15 | 2693562.4304 | 1272798.5364 | 2693560.4968 | 1272788.5344
16 | 2693562.4304 | 1272798.5364 | 2693535.9715 | 1272802.6651 | 2693528.0057 | 1272803.201
17 | 2693631.5251 | 1272794.9561 | 2693603.7828 | 1272808.2825
18 | 2693633.8502 | 1272875.6777 | 2693647.4364 | 1272883.916
19 | 2693633.8502 | 1272875.6777 | 2693626.1933 | 1272891.1153
20 | 2693629.1858 | 1272849.0553 | 2693630.4789 | 1272847.9064
21 | 2693585.693 | 1272881.6086 | 2693584.1337 | 1272883.207 | 2693579.6027 | 1272886.716 | 2693579.6027 | 1272886.716
22 | 2693559.5422 | 1272783.5961 | 2693560.4968 | 1272788.5344
23 | 2693528.0057 | 1272803.201 | 2693516.4273 | 1272803.9799
24 | 2693631.5251 | 1272794.9561 | 2693634.698 | 1272793.4319
25 | 2693648.3699 | 1272884.482 | 2693647.4364 | 1272883.916
26 | 2693647.2351 | 1272837.5245 | 2693641.2969 | 1272841.5338 | 2693636.596 | 1272842.4711 | 2693630.4789 | 1272847.9064
27 | 2693561.329 | 1272891.8208 | 2693566.6621 | 1272890.7365 | 2693573.3017 | 1272889.4295 | 2693579.6027 | 1272886.716
28 | 2693557.2724 | 1272771.8545 | 2693559.5422 | 1272783.5961
29 | 2693497.8412 | 1272805.2301 | 2693516.4273 | 1272803.9799
30 | 2693557.2724 | 1272771.8545 | 2693555.7685 | 1272767.0317
31 | 2693557.2724 | 1272771.8545 | 2693562.8593 | 1272768.6403 | 2693571.6919 | 1272760.44 | 2693577.8175 | 1272754.6457
32 | 2693497.8412 | 1272805.2301 | 2693496.7491 | 1272818.613 | 2693498.2791 | 1272829.6492
33 | 2693502.1753 | 1272903.8483 | 2693505.1458 | 1272894.3874 | 2693506.0641 | 1272885.8058 | 2693504.4921 | 1272874.4665
34 | 2693509.8344 | 1272902.2905 | 2693502.1753 | 1272903.8483
35 | 2693509.8344 | 1272902.2905 | 2693526.4295 | 1272898.9164
36 | 2693526.4295 | 1272898.9164 | 2693560.9572 | 1272891.8964
37 | 2693538.9493 | 1272991.5192 | 2693544.4737 | 1272995.0949 | 2693589.5287 | 1273021.5621
38 | 2693651.811 | 1273058.1494 | 2693589.5287 | 1273021.5621
39 | 2693560.9572 | 1272891.8964 | 2693561.329 | 1272891.8208
40 | 2693644.5154 | 1272744.4254 | 2693639.0712 | 1272739.2253
41 | 2693644.5154 | 1272744.4254 | 2693646.3935 | 1272747.8914 | 2693658.846 | 1272770.8657
42 | 2693644.5154 | 1272744.4254 | 2693673.9019 | 1272731.2137 | 2693695.7607 | 1272724.1343
43 | 2693663.5591 | 1272779.5681 | 2693669.7146 | 1272792.8995
44 | 2693663.5591 | 1272779.5681 | 2693661.3012 | 1272775.3954 | 2693658.846 | 1272770.8657
45 | 2693669.7551 | 1272792.9872 | 2693669.7146 | 1272792.8995
46 | 2693613.6824 | 1272960.2179 | 2693610.8581 | 1272958.0825 | 2693592.3324 | 1272952.4174 | 2693572.6976 | 1272954.5525
47 | 2693613.6824 | 1272960.2179 | 2693625.3809 | 1272969.0553 | 2693627.4127 | 1272971.7613
48 | 2693630.1215 | 1272975.369 | 2693627.4127 | 1272971.7613
49 | 2693674.7262 | 1273020.3922 | 2693661.1871 | 1273012.8488 | 2693646.7267 | 1272997.4843 | 2693630.1215 | 1272975.369
50 | 2693674.7262 | 1273020.3922 | 2693658.5312 | 1273043.6993 | 2693651.811 | 1273058.1494
51 | 2693674.7262 | 1273020.3922 | 2693686.369 | 1273007.1435 | 2693704.8858 | 1272980.9152
52 | 2693648.3699 | 1272884.482 | 2693654.3425 | 1272877.8156 | 2693656.2511 | 1272876.8928
53 | 2693659.5942 | 1272829.1803 | 2693647.2351 | 1272837.5245
54 | 2693763.0121 | 1272702.8041 | 2693715.8634 | 1272717.6236 | 2693695.7607 | 1272724.1343
55 | 2693763.0121 | 1272702.8041 | 2693772.0938 | 1272700.3355
56 | 2693822.5863 | 1272682.3553 | 2693812.7957 | 1272689.2723 | 2693772.0938 | 1272700.3355
57 | 2693822.5863 | 1272682.3553 | 2693849.7806 | 1272737.1292
58 | 2693674.5364 | 1272803.3424 | 2693669.7551 | 1272792.9872
59 | 2693674.5364 | 1272803.3424 | 2693675.7129 | 1272805.8904
60 | 2693680.0803 | 1272815.3491 | 2693675.7129 | 1272805.8904
61 | 2693680.0803 | 1272815.3491 | 2693685.1426 | 1272826.6646
62 | 2693685.1426 | 1272826.6646 | 2693685.271 | 1272826.9518
63 | 2693688.7799 | 1272834.7949 | 2693685.271 | 1272826.9518
64 | 2693694.5495 | 1272847.6913 | 2693688.7799 | 1272834.7949
65 | 2693698.4794 | 1272856.4756 | 2693694.5495 | 1272847.6913
66 | 2693698.4794 | 1272856.4756 | 2693704.3774 | 1272854.512
67 | 2693698.4794 | 1272856.4756 | 2693685.1256 | 1272862.9321
68 | 2693704.3774 | 1272854.512 | 2693710.2278 | 1272867.2473
69 | 2693704.3774 | 1272854.512 | 2693730.482 | 1272845.8199
70 | 2693685.1256 | 1272862.9321 | 2693670.2946 | 1272870.1028
71 | 2693712.1275 | 1272871.3825 | 2693710.2278 | 1272867.2473
72 | 2693730.482 | 1272845.8199 | 2693731.2414 | 1272845.5671
73 | 2693656.2511 | 1272876.8928 | 2693670.2946 | 1272870.1028
74 | 2693712.1275 | 1272871.3825 | 2693712.1275 | 1272871.3825 | 2693711.672 | 1272876.3795 | 2693710.9052 | 1272882.984 | 2693712.3534 | 1272894.8845
75 | 2693736.1587 | 1272843.9297 | 2693731.2414 | 1272845.5671
76 | 2693714.7642 | 1272914.6945 | 2693712.3534 | 1272894.8845
77 | 2693736.1587 | 1272843.9297 | 2693744.4327 | 1272869.0044 | 2693749.3026 | 1272884.7761
78 | 2693736.1587 | 1272843.9297 | 2693737.4291 | 1272843.5189
79 | 2693712.0314 | 1272943.2525 | 2693717.3987 | 1272936.343 | 2693714.7642 | 1272914.6945
80 | 2693712.0314 | 1272943.2525 | 2693713.6526 | 1272944.8908 | 2693723.1502 | 1272954.9611
81 | 2693712.0314 | 1272943.2525 | 2693704.178 | 1272935.0307
82 | 2693723.1502 | 1272954.9611 | 2693711.3608 | 1272971.7436 | 2693704.8858 | 1272980.9152
83 | 2693704.178 | 1272935.0307 | 2693689.3921 | 1272919.5511 | 2693683.2083 | 1272913.8126
84 | 2693752.4842 | 1272838.65 | 2693737.4291 | 1272843.5189
85 | 2693752.4842 | 1272838.65 | 2693753.3788 | 1272838.3607
86 | 2693756.6568 | 1272837.3006 | 2693753.3788 | 1272838.3607
87 | 2693760.347 | 1272836.1072 | 2693756.6568 | 1272837.3006

## bus_geodata
| x | y | coords
0 | 2693592.1881 | 1272844.1485
1 | 2693575.1393 | 1272822.4134
2 | 2693601.5574 | 1272854.5146
3 | 2693580.7267 | 1272819.6441
4 | 2693573.7483 | 1272820.0499
5 | 2693607.0496 | 1272859.6393
6 | 2693592.5343 | 1272813.781
7 | 2693572.0689 | 1272817.1967
8 | 2693612.6558 | 1272863.7428
9 | 2693592.8004 | 1272874.1982
10 | 2693565.1563 | 1272805.4521
11 | 2693562.4304 | 1272798.5364
12 | 2693603.7828 | 1272808.2825
13 | 2693633.8502 | 1272875.6777
14 | 2693629.1858 | 1272849.0553
15 | 2693585.693 | 1272881.6086
16 | 2693560.4968 | 1272788.5344
17 | 2693528.0057 | 1272803.201
18 | 2693631.5251 | 1272794.9561
19 | 2693647.4364 | 1272883.916
20 | 2693626.1933 | 1272891.1153
21 | 2693630.4789 | 1272847.9064
22 | 2693579.6027 | 1272886.716
23 | 2693559.5422 | 1272783.5961
24 | 2693516.4273 | 1272803.9799
25 | 2693557.2724 | 1272771.8545
26 | 2693497.8412 | 1272805.2301
27 | 2693498.2791 | 1272829.6492
28 | 2693504.4921 | 1272874.4665
29 | 2693502.1753 | 1272903.8483
30 | 2693509.8344 | 1272902.2905
31 | 2693526.4295 | 1272898.9164
32 | 2693538.9493 | 1272991.5192
33 | 2693589.5287 | 1273021.5621
34 | 2693560.9572 | 1272891.8964
35 | 2693555.7685 | 1272767.0317
36 | 2693577.8175 | 1272754.6457
37 | 2693639.0712 | 1272739.2253
38 | 2693644.5154 | 1272744.4254
39 | 2693634.698 | 1272793.4319
40 | 2693663.5591 | 1272779.5681
41 | 2693669.7146 | 1272792.8995
42 | 2693658.846 | 1272770.8657
43 | 2693572.6976 | 1272954.5525
44 | 2693613.6824 | 1272960.2179
45 | 2693627.4127 | 1272971.7613
46 | 2693630.1215 | 1272975.369
47 | 2693674.7262 | 1273020.3922
48 | 2693561.329 | 1272891.8208
49 | 2693648.3699 | 1272884.482
50 | 2693647.2351 | 1272837.5245
51 | 2693651.811 | 1273058.1494
52 | 2693695.7607 | 1272724.1343
53 | 2693763.0121 | 1272702.8041
54 | 2693772.0938 | 1272700.3355
55 | 2693822.5863 | 1272682.3553
56 | 2693849.7806 | 1272737.1293
57 | 2693669.7551 | 1272792.9872
58 | 2693674.5364 | 1272803.3424
59 | 2693675.7129 | 1272805.8904
60 | 2693680.0803 | 1272815.3491
61 | 2693685.1426 | 1272826.6646
62 | 2693659.5942 | 1272829.1803
63 | 2693685.271 | 1272826.9518
64 | 2693688.7799 | 1272834.7949
65 | 2693694.5495 | 1272847.6913
66 | 2693698.4794 | 1272856.4756
67 | 2693704.3774 | 1272854.512
68 | 2693685.1256 | 1272862.9321
69 | 2693710.2278 | 1272867.2473
70 | 2693730.482 | 1272845.8199
71 | 2693670.2946 | 1272870.1028
72 | 2693712.1275 | 1272871.3825
73 | 2693731.2414 | 1272845.5671
74 | 2693656.2511 | 1272876.8928
75 | 2693712.3534 | 1272894.8845
76 | 2693736.1587 | 1272843.9297
77 | 2693714.7642 | 1272914.6945
78 | 2693712.0314 | 1272943.2525
79 | 2693723.1502 | 1272954.9611
80 | 2693704.178 | 1272935.0307
81 | 2693704.8858 | 1272980.9152
82 | 2693683.2083 | 1272913.8126
83 | 2693752.4842 | 1272838.65
84 | 2693737.4291 | 1272843.5189
85 | 2693753.3788 | 1272838.3607
86 | 2693756.6568 | 1272837.3006
87 | 2693749.3026 | 1272884.7761
88 | 2693760.347 | 1272836.1072
89 | 2693680.0803 | 1272815.3491

## line_std_types
| c_nf_per_km | r_ohm_per_km | x_ohm_per_km | max_i_ka | type | q_mm2 | alpha | voltage_rating
NAYY 4x50 SE | 210 | 0.642 | 0.083 | 0.142 | cs | 50 | 0.00403 | LV
NAYY 4x120 SE | 264 | 0.225 | 0.08 | 0.242 | cs | 120 | 0.00403 | LV
NAYY 4x150 SE | 261 | 0.208 | 0.08 | 0.27 | cs | 150 | 0.00403 | LV
NA2XS2Y 1x95 RM/25 12/20 kV | 216 | 0.313 | 0.132 | 0.252 | cs | 95 | 0.00403 | MV
NA2XS2Y 1x185 RM/25 12/20 kV | 273 | 0.161 | 0.117 | 0.362 | cs | 185 | 0.00403 | MV
NA2XS2Y 1x240 RM/25 12/20 kV | 304 | 0.122 | 0.112 | 0.421 | cs | 240 | 0.00403 | MV
NA2XS2Y 1x95 RM/25 6/10 kV | 315 | 0.313 | 0.123 | 0.249 | cs | 95 | 0.00403 | MV
NA2XS2Y 1x185 RM/25 6/10 kV | 406 | 0.161 | 0.11 | 0.358 | cs | 185 | 0.00403 | MV
NA2XS2Y 1x240 RM/25 6/10 kV | 456 | 0.122 | 0.105 | 0.416 | cs | 240 | 0.00403 | MV
NA2XS2Y 1x150 RM/25 12/20 kV | 250 | 0.206 | 0.116 | 0.319 | cs | 150 | 0.00403 | MV
NA2XS2Y 1x120 RM/25 12/20 kV | 230 | 0.253 | 0.119 | 0.283 | cs | 120 | 0.00403 | MV
NA2XS2Y 1x70 RM/25 12/20 kV | 190 | 0.443 | 0.132 | 0.22 | cs | 70 | 0.00403 | MV
NA2XS2Y 1x150 RM/25 6/10 kV | 360 | 0.206 | 0.11 | 0.315 | cs | 150 | 0.00403 | MV
NA2XS2Y 1x120 RM/25 6/10 kV | 340 | 0.253 | 0.113 | 0.28 | cs | 120 | 0.00403 | MV
NA2XS2Y 1x70 RM/25 6/10 kV | 280 | 0.443 | 0.123 | 0.217 | cs | 70 | 0.00403 | MV
N2XS(FL)2Y 1x120 RM/35 64/110 kV | 112 | 0.153 | 0.166 | 0.366 | cs | 120 | 0.00393 | HV
N2XS(FL)2Y 1x185 RM/35 64/110 kV | 125 | 0.099 | 0.156 | 0.457 | cs | 185 | 0.00393 | HV
N2XS(FL)2Y 1x240 RM/35 64/110 kV | 135 | 0.075 | 0.149 | 0.526 | cs | 240 | 0.00393 | HV
N2XS(FL)2Y 1x300 RM/35 64/110 kV | 144 | 0.06 | 0.144 | 0.588 | cs | 300 | 0.00393 | HV
15-AL1/3-ST1A 0.4 | 11 | 1.8769 | 0.35 | 0.105 | ol | 16 | 0.00403 | LV
24-AL1/4-ST1A 0.4 | 11.25 | 1.2012 | 0.335 | 0.14 | ol | 24 | 0.00403 | LV
48-AL1/8-ST1A 0.4 | 12.2 | 0.5939 | 0.3 | 0.21 | ol | 48 | 0.00403 | LV
94-AL1/15-ST1A 0.4 | 13.2 | 0.306 | 0.29 | 0.35 | ol | 94 | 0.00403 | LV
34-AL1/6-ST1A 10.0 | 9.7 | 0.8342 | 0.36 | 0.17 | ol | 34 | 0.00403 | MV
48-AL1/8-ST1A 10.0 | 10.1 | 0.5939 | 0.35 | 0.21 | ol | 48 | 0.00403 | MV
70-AL1/11-ST1A 10.0 | 10.4 | 0.4132 | 0.339 | 0.29 | ol | 70 | 0.00403 | MV
94-AL1/15-ST1A 10.0 | 10.75 | 0.306 | 0.33 | 0.35 | ol | 94 | 0.00403 | MV
122-AL1/20-ST1A 10.0 | 11.1 | 0.2376 | 0.323 | 0.41 | ol | 122 | 0.00403 | MV
149-AL1/24-ST1A 10.0 | 11.25 | 0.194 | 0.315 | 0.47 | ol | 149 | 0.00403 | MV
34-AL1/6-ST1A 20.0 | 9.15 | 0.8342 | 0.382 | 0.17 | ol | 34 | 0.00403 | MV
48-AL1/8-ST1A 20.0 | 9.5 | 0.5939 | 0.372 | 0.21 | ol | 48 | 0.00403 | MV
70-AL1/11-ST1A 20.0 | 9.7 | 0.4132 | 0.36 | 0.29 | ol | 70 | 0.00403 | MV
94-AL1/15-ST1A 20.0 | 10 | 0.306 | 0.35 | 0.35 | ol | 94 | 0.00403 | MV
122-AL1/20-ST1A 20.0 | 10.3 | 0.2376 | 0.344 | 0.41 | ol | 122 | 0.00403 | MV
149-AL1/24-ST1A 20.0 | 10.5 | 0.194 | 0.337 | 0.47 | ol | 149 | 0.00403 | MV
184-AL1/30-ST1A 20.0 | 10.75 | 0.1571 | 0.33 | 0.535 | ol | 184 | 0.00403 | MV
243-AL1/39-ST1A 20.0 | 11 | 0.1188 | 0.32 | 0.645 | ol | 243 | 0.00403 | MV
48-AL1/8-ST1A 110.0 | 8 | 0.5939 | 0.46 | 0.21 | ol | 48 | 0.00403 | HV
70-AL1/11-ST1A 110.0 | 8.4 | 0.4132 | 0.45 | 0.29 | ol | 70 | 0.00403 | HV
94-AL1/15-ST1A 110.0 | 8.65 | 0.306 | 0.44 | 0.35 | ol | 94 | 0.00403 | HV
122-AL1/20-ST1A 110.0 | 8.5 | 0.2376 | 0.43 | 0.41 | ol | 122 | 0.00403 | HV
149-AL1/24-ST1A 110.0 | 8.75 | 0.194 | 0.41 | 0.47 | ol | 149 | 0.00403 | HV
184-AL1/30-ST1A 110.0 | 8.8 | 0.1571 | 0.4 | 0.535 | ol | 184 | 0.00403 | HV
243-AL1/39-ST1A 110.0 | 9 | 0.1188 | 0.39 | 0.645 | ol | 243 | 0.00403 | HV
305-AL1/39-ST1A 110.0 | 9.2 | 0.0949 | 0.38 | 0.74 | ol | 305 | 0.00403 | HV
490-AL1/64-ST1A 110.0 | 9.75 | 0.059 | 0.37 | 0.96 | ol | 490 | 0.00403 | HV
679-AL1/86-ST1A 110.0 | 9.95 | 0.042 | 0.36 | 1.15 | ol | 679 | 0.00403 | HV
490-AL1/64-ST1A 220.0 | 10 | 0.059 | 0.285 | 0.96 | ol | 490 | 0.00403 | HV
679-AL1/86-ST1A 220.0 | 11.7 | 0.042 | 0.275 | 1.15 | ol | 679 | 0.00403 | HV
490-AL1/64-ST1A 380.0 | 11 | 0.059 | 0.253 | 0.96 | ol | 490 | 0.00403 | HV
679-AL1/86-ST1A 380.0 | 14.6 | 0.042 | 0.25 | 1.15 | ol | 679 | 0.00403 | HV

## trafo_std_types
| i0_percent | pfe_kw | vkr_percent | sn_mva | vn_lv_kv | vn_hv_kv | vk_percent | shift_degree | vector_group | tap_side | tap_neutral | tap_min | tap_max | tap_step_degree | tap_step_percent | tap_phase_shifter
160 MVA 380/110 kV | 0.06 | 60 | 0.25 | 160 | 110 | 380 | 12.2 | 0 | Yy0 | hv | 0 | -9 | 9 | 0 | 1.5 | FALSE
100 MVA 220/110 kV | 0.06 | 55 | 0.26 | 100 | 110 | 220 | 12 | 0 | Yy0 | hv | 0 | -9 | 9 | 0 | 1.5 | FALSE
63 MVA 110/20 kV | 0.04 | 22 | 0.32 | 63 | 20 | 110 | 18 | 150 | YNd5 | hv | 0 | -9 | 9 | 0 | 1.5 | FALSE
40 MVA 110/20 kV | 0.05 | 18 | 0.34 | 40 | 20 | 110 | 16.2 | 150 | YNd5 | hv | 0 | -9 | 9 | 0 | 1.5 | FALSE
25 MVA 110/20 kV | 0.07 | 14 | 0.41 | 25 | 20 | 110 | 12 | 150 | YNd5 | hv | 0 | -9 | 9 | 0 | 1.5 | FALSE
63 MVA 110/10 kV | 0.04 | 22 | 0.32 | 63 | 10 | 110 | 18 | 150 | YNd5 | hv | 0 | -9 | 9 | 0 | 1.5 | FALSE
40 MVA 110/10 kV | 0.05 | 18 | 0.34 | 40 | 10 | 110 | 16.2 | 150 | YNd5 | hv | 0 | -9 | 9 | 0 | 1.5 | FALSE
25 MVA 110/10 kV | 0.07 | 14 | 0.41 | 25 | 10 | 110 | 12 | 150 | YNd5 | hv | 0 | -9 | 9 | 0 | 1.5 | FALSE
0.25 MVA 20/0.4 kV | 0.32 | 0.8 | 1.44 | 0.25 | 0.4 | 20 | 6 | 150 | Yzn5 | hv | 0 | -2 | 2 | 0 | 2.5 | FALSE
0.4 MVA 20/0.4 kV | 0.3375 | 1.35 | 1.425 | 0.4 | 0.4 | 20 | 6 | 150 | Dyn5 | hv | 0 | -2 | 2 | 0 | 2.5 | FALSE
0.63 MVA 20/0.4 kV | 0.2619 | 1.65 | 1.206 | 0.63 | 0.4 | 20 | 6 | 150 | Dyn5 | hv | 0 | -2 | 2 | 0 | 2.5 | FALSE
0.25 MVA 10/0.4 kV | 0.24 | 0.6 | 1.2 | 0.25 | 0.4 | 10 | 4 | 150 | Dyn5 | hv | 0 | -2 | 2 | 0 | 2.5 | FALSE
0.4 MVA 10/0.4 kV | 0.2375 | 0.95 | 1.325 | 0.4 | 0.4 | 10 | 4 | 150 | Dyn5 | hv | 0 | -2 | 2 | 0 | 2.5 | FALSE
0.63 MVA 10/0.4 kV | 0.1873 | 1.18 | 1.0794 | 0.63 | 0.4 | 10 | 4 | 150 | Dyn5 | hv | 0 | -2 | 2 | 0 | 2.5 | FALSE

## trafo3w_std_types
| sn_hv_mva | sn_mv_mva | sn_lv_mva | vn_hv_kv | vn_mv_kv | vn_lv_kv | vk_hv_percent | vk_mv_percent | vk_lv_percent | vkr_hv_percent | vkr_mv_percent | vkr_lv_percent | pfe_kw | i0_percent | shift_mv_degree | shift_lv_degree | vector_group | tap_side | tap_neutral | tap_min | tap_max | tap_step_percent
63/25/38 MVA 110/20/10 kV | 63 | 25 | 38 | 110 | 20 | 10 | 10.4 | 10.4 | 10.4 | 0.28 | 0.32 | 0.35 | 35 | 0.89 | 0 | 0 | YN0yn0yn0 | hv | 0 | -10 | 10 | 1.2
63/25/38 MVA 110/10/10 kV | 63 | 25 | 38 | 110 | 10 | 10 | 10.4 | 10.4 | 10.4 | 0.28 | 0.32 | 0.35 | 35 | 0.89 | 0 | 0 | YN0yn0yn0 | hv | 0 | -10 | 10 | 1.2

## fuse_std_types
| fuse_type | i_rated_a | t_avg | t_min | t_total | x_avg | x_min | x_total
HV 100A | HV 100A | 100 | 0 | [10.0, 3.64, 0.854, 0.281, 0.1, 0.0531, 0.022, 0.01] | [10.0, 4.267, 1.21, 0.403, 0.1, 0.058, 0.022, 0.01] | 0 | [300.0, 350.0, 450.0, 550.0, 700.0, 850.0, 1200.0, 1752.0] | [600.0, 700.0, 900.0, 1150.0, 1665.0, 2000.0, 3000.0, 4313.0]
HV 10A | HV 10A | 10 | 0 | [10.0, 1675.0, 0.344, 0.156, 0.1, 0.0417, 0.0171, 0.01] | [10.0, 1.3, 0.3, 0.155, 0.1, 0.0555, 0.023, 0.01] | 0 | [30.0, 32.0, 35.0, 37.0, 39.0, 50.0, 70.0, 88.0] | [60.0, 70.0, 80.0, 87.0, 94.0, 110.0, 150.0, 216.0]
HV 125A | HV 125A | 125 | 0 | [10.0, 1.82, 0.344, 0.1, 0.0467, 0.0269, 0.01] | [10.0, 2.478, 0.426, 0.1, 0.0427, 0.0211, 0.01] | 0 | [375.0, 500.0, 700.0, 925.0, 1200.0, 1500.0, 2341.0] | [750.0, 1000.0, 1500.0, 2200.0, 3000.0, 4000.0, 5765.0]
HV 160A | HV 160A | 160 | 0 | [10.0, 4.15, 1.03, 0.198, 0.1, 0.051, 0.0172, 0.01] | [10.0, 2.3, 0.734, 0.274, 0.1, 0.046, 0.0177, 0.01] | 0 | [480.0, 550.0, 700.0, 1000.0, 1260.0, 1600.0, 2500.0, 3227.0] | [960.0, 1300.0, 1700.0, 2200.0, 2996.0, 4000.0, 6000.0, 7946.0]
HV 16A | HV 16A | 16 | 0 | [10.0, 0.352, 0.164, 0.1, 0.0649, 0.0342, 0.01] | [10.0, 2.34, 0.722, 0.181, 0.1, 0.055, 0.0296, 0.01] | 0 | [48.0, 60.0, 65.0, 71.0, 80.0, 100.0, 162.0] | [96.0, 110.0, 125.0, 150.0, 168.0, 200.0, 250.0, 398.0]
HV 200A | HV 200A | 200 | 0 | [10.0, 4.267, 1.21, 0.403, 0.1, 0.058, 0.022, 0.01] | [10.0, 3.73, 1.654, 0.328, 0.1, 0.0531, 0.019, 0.01] | 0 | [600.0, 700.0, 900.0, 1150.0, 1665.0, 2000.0, 3000.0, 4313.0] | [1200.0, 1500.0, 1800.0, 2700.0, 3960.0, 5000.0, 7500.0, 10620.0]
HV 20A | HV 20A | 20 | 0 | [10.0, 1.3, 0.3, 0.155, 0.1, 0.0555, 0.023, 0.01] | [10.0, 1.3, 0.161, 0.1, 0.0611, 0.0399, 0.0141, 0.01] | 0 | [60.0, 70.0, 80.0, 87.0, 94.0, 110.0, 150.0, 216.0] | [120.0, 150.0, 200.0, 223.0, 260.0, 300.0, 450.0, 532.0]
HV 25A | HV 25A | 25 | 0 | [10.0, 2.512, 0.833, 0.299, 0.1, 0.0372, 0.0223, 0.01] | [10.0, 3.125, 0.597, 0.198, 0.1, 0.0378, 0.022, 0.01] | 0 | [75.0, 82.0, 90.0, 100.0, 124.0, 170.0, 200.0, 289.0] | [150.0, 170.0, 210.0, 250.0, 294.0, 400.0, 500.0, 711.0]
HV 31.5A | HV 31.5A | 31.5 | 0 | [10.0, 2.34, 0.722, 0.181, 0.1, 0.055, 0.0296, 0.01] | [10.0, 2.84, 0.368, 0.164, 0.1, 0.0621, 0.0378, 0.0195, 0.01] | 0 | [95.0, 110.0, 125.0, 150.0, 165.0, 200.0, 250.0, 390.0] | [189.0, 220.0, 300.0, 350.0, 393.0, 450.0, 530.0, 700.0, 960.0]
HV 40A | HV 40A | 40 | 0 | [10.0, 1.3, 0.161, 0.1, 0.0611, 0.0399, 0.0141, 0.01] | [10.0, 2.05, 0.369, 0.198, 0.1, 0.051, 0.0298, 0.01] | 0 | [120.0, 150.0, 200.0, 223.0, 260.0, 300.0, 450.0, 532.0] | [240.0, 300.0, 400.0, 450.0, 530.0, 650.0, 800.0, 1311.0]
HV 50A | HV 50A | 50 | 0 | [10.0, 3.215, 0.597, 0.198, 0.1, 0.0378, 0.022, 0.01] | [10.0, 3.64, 0.854, 0.281, 0.1, 0.0531, 0.022, 0.01] | 0 | [150.0, 170.0, 210.0, 250.0, 294.0, 400.0, 500.0, 711.0] | [300.0, 350.0, 450.0, 550.0, 700.0, 850.0, 1200.0, 1752.0]
HV 6.3A | HV 6.3A | 6.3 | 0 | [10.0, 1.39, 0.344, 0.168, 0.1, 0.056, 0.0263, 0.01] | [10.0, 1.711, 0.516, 0.198, 0.1, 0.0634, 0.0303, 0.01] | 0 | [19.0, 19.5, 20.4, 20.8, 22.0, 25.0, 32.0, 48.0] | [38.0, 40.0, 43.0, 48.0, 53.0, 60.0, 75.0, 118.0]
HV 63A | HV 63A | 63 | 0 | [10.0, 2.84, 0.368, 0.164, 0.1, 0.0621, 0.0378, 0.0195, 0.01] | [10.0, 1.82, 0.344, 0.1, 0.0467, 0.0269, 0.01] | 0 | [189.0, 220.0, 300.0, 350.0, 393.0, 450.0, 530.0, 700.0, 961.0] | [378.0, 500.0, 700.0, 934.0, 1200.0, 1500.0, 2366.0]
HV 80A | HV 80A | 80 | 0 | [10.0, 2.05, 0.369, 0.198, 0.1, 0.051, 0.0298, 0.01] | [10.0, 4.15, 1.03, 0.198, 0.1, 0.051, 0.0172, 0.01] | 0 | [240.0, 300.0, 400.0, 450.0, 530.0, 650.0, 800.0, 1311.0] | [480.0, 550.0, 700.0, 1000.0, 1260.0, 1600.0, 2500.0, 3227.0]
Siemens NH-1-100 | Siemens NH-1-100 | 100 | [5400.0, 2000.0, 400.0, 20.0, 1.0, 0.2, 0.012, 0.004] | 0 | 0 | [150.0, 190.0, 250.0, 430.0, 900.0, 1250.0, 2700.0, 3600.0] | 0 | 0
Siemens NH-1-125 | Siemens NH-1-125 | 125 | [4800.0, 120.0, 7.0, 0.1, 0.004] | 0 | 0 | [180.0, 400.0, 740.0, 2000.0, 4250.0] | 0 | 0
Siemens NH-1-16 | Siemens NH-1-16 | 16 | [4000.0, 400.0, 2.0, 0.1, 0.04, 0.01] | 0 | 0 | [26.0, 35.0, 75.0, 150.0, 200.0, 300.0] | 0 | 0
Siemens NH-1-160 | Siemens NH-1-160 | 160 | [4800.0, 120.0, 7.0, 0.1, 0.004] | 0 | 0 | [210.0, 500.0, 900.0, 2300.0, 5000.0] | 0 | 0
Siemens NH-1-25 | Siemens NH-1-25 | 25 | [4000.0, 1000.0, 10.0, 0.2, 0.02, 0.01] | 0 | 0 | [40.0, 50.0, 100.0, 210.0, 400.0, 500.0] | 0 | 0
Siemens NH-1-50 | Siemens NH-1-50 | 50 | [4000.0, 40.0, 4.0, 1.0, 0.02, 0.01] | 0 | 0 | [86.0, 200.0, 300.0, 400.0, 1000.0, 1280.0] | 0 | 0
Siemens NH-1-63 | Siemens NH-1-63 | 63 | [4000.0, 100.0, 10.0, 2.0, 0.04, 0.01] | 0 | 0 | [100.0, 200.0, 300.0, 400.0, 1000.0, 1500.0] | 0 | 0
Siemens NH-1-80 | Siemens NH-1-80 | 80 | [4800.0, 120.0, 7.0, 0.1, 0.01] | 0 | 0 | [150.58, 250.0, 450.0, 1150.0, 2470.0] | 0 | 0
Siemens NH-2-1000 | Siemens NH-2-1000 | 1000 | [4800.0, 120.0, 7.0, 0.1, 0.004] | 0 | 0 | [1900.0, 3500.0, 8400.0, 24000.0, 52000.0] | 0 | 0
Siemens NH-2-200 | Siemens NH-2-200 | 200 | [4800.0, 120.0, 7.0, 0.1, 0.004] | 0 | 0 | [280.0, 650.0, 1200.0, 3000.0, 7000.0] | 0 | 0
Siemens NH-2-224 | Siemens NH-2-224 | 224 | [4800.0, 120.0, 7.0, 0.2, 0.04, 0.004] | 0 | 0 | [400.0, 750.0, 1453.0, 3025.0, 4315.0, 7600.0] | 0 | 0
Siemens NH-2-250 | Siemens NH-2-250 | 250 | [4800.0, 120.0, 7.0, 0.1, 0.004] | 0 | 0 | [450.0, 800.0, 1650.0, 4000.0, 8500.0] | 0 | 0
Siemens NH-2-315 | Siemens NH-2-315 | 315 | [4800.0, 120.0, 7.0, 0.1, 0.004] | 0 | 0 | [550.0, 920.0, 1900.0, 5000.0, 11000.0] | 0 | 0
Siemens NH-2-355 | Siemens NH-2-355 | 355 | [4800.0, 120.0, 6.0, 0.1, 0.004] | 0 | 0 | [650.0, 1116.27, 2350.0, 5840.0, 12790.0] | 0 | 0
Siemens NH-2-400 | Siemens NH-2-400 | 400 | [4800.0, 120.0, 7.0, 0.1, 0.004] | 0 | 0 | [720.0, 1350.0, 2800.0, 6500.0, 15000.0] | 0 | 0
Siemens NH-2-425 | Siemens NH-2-425 | 425 | [4800.0, 120.0, 7.0, 0.1, 0.004] | 0 | 0 | [850.0, 1500.0, 3050.0, 7500.0, 16500.0] | 0 | 0
Siemens NH-2-630 | Siemens NH-2-630 | 630 | [4800.0, 120.0, 7.0, 0.1, 0.004] | 0 | 0 | [1200.0, 2000.0, 4800.0, 12000.0, 26000.0] | 0 | 0

## dtypes
| element | column | dtype
0 | bus | name | object
1 | bus | vn_kv | float64
2 | bus | type | object
3 | bus | zone | object
4 | bus | in_service | bool
5 | load | name | object
6 | load | bus | uint32
7 | load | p_mw | float64
8 | load | q_mvar | float64
9 | load | const_z_percent | float64
10 | load | const_i_percent | float64
11 | load | sn_mva | float64
12 | load | scaling | float64
13 | load | in_service | bool
14 | load | type | object
15 | ext_grid | name | object
16 | ext_grid | bus | uint32
17 | ext_grid | vm_pu | float64
18 | ext_grid | va_degree | float64
19 | ext_grid | slack_weight | float64
20 | ext_grid | in_service | bool
21 | line | name | object
22 | line | std_type | object
23 | line | from_bus | uint32
24 | line | to_bus | uint32
25 | line | length_km | float64
26 | line | r_ohm_per_km | float64
27 | line | x_ohm_per_km | float64
28 | line | c_nf_per_km | float64
29 | line | g_us_per_km | float64
30 | line | max_i_ka | float64
31 | line | df | float64
32 | line | parallel | uint32
33 | line | type | object
34 | line | in_service | bool
35 | trafo | name | object
36 | trafo | std_type | object
37 | trafo | hv_bus | uint32
38 | trafo | lv_bus | uint32
39 | trafo | sn_mva | float64
40 | trafo | vn_hv_kv | float64
41 | trafo | vn_lv_kv | float64
42 | trafo | vk_percent | float64
43 | trafo | vkr_percent | float64
44 | trafo | pfe_kw | float64
45 | trafo | i0_percent | float64
46 | trafo | shift_degree | float64
47 | trafo | tap_side | object
48 | trafo | tap_neutral | int32
49 | trafo | tap_min | int32
50 | trafo | tap_max | int32
51 | trafo | tap_step_percent | float64
52 | trafo | tap_step_degree | float64
53 | trafo | tap_pos | int32
54 | trafo | tap_phase_shifter | bool
55 | trafo | parallel | uint32
56 | trafo | df | float64
57 | trafo | in_service | bool
58 | line_geodata | coords | object
59 | bus_geodata | x | float64
60 | bus_geodata | y | float64
61 | bus_geodata | coords | object

## parameters
| version | format_version | converged | OPF_converged | name | f_hz | sn_mva
0 | 2.14.6 | 2.14.0 | FALSE | FALSE |  | 50 | 1