## bus
| name | vn_kv | type | zone | in_service
0 | bus_LV_3342-10_0_6_node_0 | 0.4 | n |  | TRUE
1 | bus_LV_3342-10_0_6_node_1 | 0.4 | n |  | TRUE
2 | bus_LV_3342-10_0_6_node_2 | 0.4 | n |  | TRUE
3 | bus_LV_3342-10_0_6_node_3 | 0.4 | n |  | TRUE
4 | bus_LV_3342-10_0_6_node_193 | 0.4 | n |  | TRUE
5 | bus_LV_3342-10_0_6_node_194 | 0.4 | n |  | TRUE
6 | bus_LV_3342-10_0_6_node_192 | 0.4 | n |  | TRUE
7 | bus_LV_3342-10_0_6_node_49 | 0.4 | n |  | TRUE
8 | bus_LV_3342-10_0_6_node_47 | 0.4 | n |  | TRUE
9 | bus_LV_3342-10_0_6_node_174 | 0.4 | n |  | TRUE
10 | bus_LV_3342-10_0_6_node_179 | 0.4 | n |  | TRUE
11 | bus_LV_3342-10_0_6_node_173 | 0.4 | n |  | TRUE
12 | bus_LV_3342-10_0_6_node_52 | 0.4 | n |  | TRUE
13 | bus_LV_3342-10_0_6_node_48 | 0.4 | n |  | TRUE
14 | bus_LV_3342-10_0_6_node_172 | 0.4 | n |  | TRUE
15 | bus_LV_3342-10_0_6_node_4 | 0.4 | n |  | TRUE
16 | bus_LV_3342-10_0_6_node_5 | 0.4 | n |  | TRUE
17 | bus_LV_3342-10_0_6_node_6 | 0.4 | n |  | TRUE
18 | bus_LV_3342-10_0_6_node_7 | 0.4 | n |  | TRUE
19 | bus_LV_3342-10_0_6_node_62 | 0.4 | n |  | TRUE
20 | bus_LV_3342-10_0_6_node_61 | 0.4 | n |  | TRUE
21 | bus_LV_3342-10_0_6_node_53 | 0.4 | n |  | TRUE
22 | bus_LV_3342-10_0_6_node_54 | 0.4 | n |  | TRUE
23 | bus_LV_3342-10_0_6_node_55 | 0.4 | n |  | TRUE
24 | bus_LV_3342-10_0_6_node_8 | 0.4 | n |  | TRUE
25 | bus_LV_3342-10_0_6_node_9 | 0.4 | n |  | TRUE
26 | bus_LV_3342-10_0_6_node_11 | 0.4 | n |  | TRUE
27 | bus_LV_3342-10_0_6_node_10 | 0.4 | n |  | TRUE
28 | bus_LV_3342-10_0_6_node_12 | 0.4 | n |  | TRUE
29 | bus_LV_3342-10_0_6_node_13 | 0.4 | n |  | TRUE
30 | bus_LV_3342-10_0_6_node_171 | 0.4 | n |  | TRUE
31 | bus_LV_3342-10_0_6_node_65 | 0.4 | n |  | TRUE
32 | bus_LV_3342-10_0_6_node_169 | 0.4 | n |  | TRUE
33 | bus_LV_3342-10_0_6_node_170 | 0.4 | n |  | TRUE
34 | bus_LV_3342-10_0_6_node_168 | 0.4 | n |  | TRUE
35 | bus_LV_3342-10_0_6_node_26 | 0.4 | n |  | TRUE
36 | bus_LV_3342-10_0_6_node_176 | 0.4 | n |  | TRUE
37 | bus_LV_3342-10_0_6_node_37 | 0.4 | n |  | TRUE
38 | bus_LV_3342-10_0_6_node_21 | 0.4 | n |  | TRUE
39 | bus_LV_3342-10_0_6_node_175 | 0.4 | n |  | TRUE
40 | bus_LV_3342-10_0_6_node_14 | 0.4 | n |  | TRUE
41 | bus_LV_3342-10_0_6_node_15 | 0.4 | n |  | TRUE
42 | bus_LV_3342-10_0_6_node_16 | 0.4 | n |  | TRUE
43 | bus_LV_3342-10_0_6_node_50 | 0.4 | n |  | TRUE
44 | bus_LV_3342-10_0_6_node_51 | 0.4 | n |  | TRUE
45 | bus_LV_3342-10_0_6_node_35 | 0.4 | n |  | TRUE
46 | bus_LV_3342-10_0_6_node_165 | 0.4 | n |  | TRUE
47 | bus_LV_3342-10_0_6_node_167 | 0.4 | n |  | TRUE
48 | bus_LV_3342-10_0_6_node_27 | 0.4 | n |  | TRUE
49 | bus_LV_3342-10_0_6_node_33 | 0.4 | n |  | TRUE
50 | bus_LV_3342-10_0_6_node_166 | 0.4 | n |  | TRUE
51 | bus_LV_3342-10_0_6_node_46 | 0.4 | n |  | TRUE
52 | bus_LV_3342-10_0_6_node_162 | 0.4 | n |  | TRUE
53 | bus_LV_3342-10_0_6_node_28 | 0.4 | n |  | TRUE
54 | bus_LV_3342-10_0_6_node_32 | 0.4 | n |  | TRUE
55 | bus_LV_3342-10_0_6_node_17 | 0.4 | n |  | TRUE
56 | bus_LV_3342-10_0_6_node_18 | 0.4 | n |  | TRUE
57 | bus_LV_3342-10_0_6_node_19 | 0.4 | n |  | TRUE
58 | bus_LV_3342-10_0_6_node_20 | 0.4 | n |  | TRUE
59 | bus_LV_3342-10_0_6_node_22 | 0.4 | n |  | TRUE
60 | bus_LV_3342-10_0_6_node_201 | 0.4 | n |  | TRUE
61 | bus_LV_3342-10_0_6_node_199 | 0.4 | n |  | TRUE
62 | bus_LV_3342-10_0_6_node_30 | 0.4 | n |  | TRUE
63 | bus_LV_3342-10_0_6_node_206 | 0.4 | n |  | TRUE
64 | bus_LV_3342-10_0_6_node_31 | 0.4 | n |  | TRUE
65 | bus_LV_3342-10_0_6_node_203 | 0.4 | n |  | TRUE
66 | bus_LV_3342-10_0_6_node_23 | 0.4 | n |  | TRUE
67 | bus_LV_3342-10_0_6_node_24 | 0.4 | n |  | TRUE
68 | bus_LV_3342-10_0_6_node_29 | 0.4 | n |  | TRUE
69 | bus_LV_3342-10_0_6_node_25 | 0.4 | n |  | TRUE
70 | bus_LV_3342-10_0_6_node_36 | 0.4 | n |  | TRUE
71 | bus_LV_3342-10_0_6_node_66 | 0.4 | n |  | TRUE
72 | bus_LV_3342-10_0_6_node_43 | 0.4 | n |  | TRUE
73 | bus_LV_3342-10_0_6_node_34 | 0.4 | n |  | TRUE
74 | bus_LV_3342-10_0_6_node_38 | 0.4 | n |  | TRUE
75 | bus_LV_3342-10_0_6_node_39 | 0.4 | n |  | TRUE
76 | bus_LV_3342-10_0_6_node_40 | 0.4 | n |  | TRUE
77 | bus_LV_3342-10_0_6_node_41 | 0.4 | n |  | TRUE
78 | bus_LV_3342-10_0_6_node_42 | 0.4 | n |  | TRUE
79 | bus_LV_3342-10_0_6_node_44 | 0.4 | n |  | TRUE
80 | bus_LV_3342-10_0_6_node_243 | 0.4 | n |  | TRUE
81 | bus_LV_3342-10_0_6_node_211 | 0.4 | n |  | TRUE
82 | bus_LV_3342-10_0_6_node_241 | 0.4 | n |  | TRUE
83 | bus_LV_3342-10_0_6_node_239 | 0.4 | n |  | TRUE
84 | bus_LV_3342-10_0_6_node_45 | 0.4 | n |  | TRUE
85 | bus_LV_3342-10_0_6_node_240 | 0.4 | n |  | TRUE
86 | bus_LV_3342-10_0_6_node_212 | 0.4 | n |  | TRUE
87 | bus_LV_3342-10_0_6_node_242 | 0.4 | n |  | TRUE
88 | bus_LV_3342-10_0_6_node_244 | 0.4 | n |  | TRUE
89 | bus_LV_3342-10_0_6_node_56 | 0.4 | n |  | TRUE
90 | bus_LV_3342-10_0_6_node_57 | 0.4 | n |  | TRUE
91 | bus_LV_3342-10_0_6_node_58 | 0.4 | n |  | TRUE
92 | bus_LV_3342-10_0_6_node_59 | 0.4 | n |  | TRUE
93 | bus_LV_3342-10_0_6_node_60 | 0.4 | n |  | TRUE
94 | bus_LV_3342-10_0_6_node_121 | 0.4 | n |  | TRUE
95 | bus_LV_3342-10_0_6_node_245 | 0.4 | n |  | TRUE
96 | bus_LV_3342-10_0_6_node_246 | 0.4 | n |  | TRUE
97 | bus_LV_3342-10_0_6_node_120 | 0.4 | n |  | TRUE
98 | bus_LV_3342-10_0_6_node_247 | 0.4 | n |  | TRUE
99 | bus_LV_3342-10_0_6_node_248 | 0.4 | n |  | TRUE
100 | bus_LV_3342-10_0_6_node_63 | 0.4 | n |  | TRUE
101 | bus_LV_3342-10_0_6_node_64 | 0.4 | n |  | TRUE
102 | bus_LV_3342-10_0_6_node_127 | 0.4 | n |  | TRUE
103 | bus_LV_3342-10_0_6_node_129 | 0.4 | n |  | TRUE
104 | bus_LV_3342-10_0_6_node_126 | 0.4 | n |  | TRUE
105 | bus_LV_3342-10_0_6_node_67 | 0.4 | n |  | TRUE
106 | bus_LV_3342-10_0_6_node_68 | 0.4 | n |  | TRUE
107 | bus_LV_3342-10_0_6_node_69 | 0.4 | n |  | TRUE
108 | bus_LV_3342-10_0_6_node_70 | 0.4 | n |  | TRUE
109 | bus_LV_3342-10_0_6_node_74 | 0.4 | n |  | TRUE
110 | bus_LV_3342-10_0_6_node_72 | 0.4 | n |  | TRUE
111 | bus_LV_3342-10_0_6_node_73 | 0.4 | n |  | TRUE
112 | bus_LV_3342-10_0_6_node_75 | 0.4 | n |  | TRUE
113 | bus_LV_3342-10_0_6_node_71 | 0.4 | n |  | TRUE
114 | bus_LV_3342-10_0_6_node_152 | 0.4 | n |  | TRUE
115 | bus_LV_3342-10_0_6_node_163 | 0.4 | n |  | TRUE
116 | bus_LV_3342-10_0_6_node_161 | 0.4 | n |  | TRUE
117 | bus_LV_3342-10_0_6_node_77 | 0.4 | n |  | TRUE
118 | bus_LV_3342-10_0_6_node_78 | 0.4 | n |  | TRUE
119 | bus_LV_3342-10_0_6_node_76 | 0.4 | n |  | TRUE
120 | bus_LV_3342-10_0_6_node_160 | 0.4 | n |  | TRUE
121 | bus_LV_3342-10_0_6_node_151 | 0.4 | n |  | TRUE
122 | bus_LV_3342-10_0_6_node_164 | 0.4 | n |  | TRUE
123 | bus_LV_3342-10_0_6_node_82 | 0.4 | n |  | TRUE
124 | bus_LV_3342-10_0_6_node_79 | 0.4 | n |  | TRUE
125 | bus_LV_3342-10_0_6_node_80 | 0.4 | n |  | TRUE
126 | bus_LV_3342-10_0_6_node_81 | 0.4 | n |  | TRUE
127 | bus_LV_3342-10_0_6_node_150 | 0.4 | n |  | TRUE
128 | bus_LV_3342-10_0_6_node_94 | 0.4 | n |  | TRUE
129 | bus_LV_3342-10_0_6_node_83 | 0.4 | n |  | TRUE
130 | bus_LV_3342-10_0_6_node_84 | 0.4 | n |  | TRUE
131 | bus_LV_3342-10_0_6_node_85 | 0.4 | n |  | TRUE
132 | bus_LV_3342-10_0_6_node_86 | 0.4 | n |  | TRUE
133 | bus_LV_3342-10_0_6_node_87 | 0.4 | n |  | TRUE
134 | bus_LV_3342-10_0_6_node_88 | 0.4 | n |  | TRUE
135 | bus_LV_3342-10_0_6_node_89 | 0.4 | n |  | TRUE
136 | bus_LV_3342-10_0_6_node_96 | 0.4 | n |  | TRUE
137 | bus_LV_3342-10_0_6_node_103 | 0.4 | n |  | TRUE
138 | bus_LV_3342-10_0_6_node_90 | 0.4 | n |  | TRUE
139 | bus_LV_3342-10_0_6_node_104 | 0.4 | n |  | TRUE
140 | bus_LV_3342-10_0_6_node_99 | 0.4 | n |  | TRUE
141 | bus_LV_3342-10_0_6_node_95 | 0.4 | n |  | TRUE
142 | bus_LV_3342-10_0_6_node_101 | 0.4 | n |  | TRUE
143 | bus_LV_3342-10_0_6_node_91 | 0.4 | n |  | TRUE
144 | bus_LV_3342-10_0_6_node_92 | 0.4 | n |  | TRUE
145 | bus_LV_3342-10_0_6_node_93 | 0.4 | n |  | TRUE
146 | bus_LV_3342-10_0_6_node_107 | 0.4 | n |  | TRUE
147 | bus_LV_3342-10_0_6_node_108 | 0.4 | n |  | TRUE
148 | bus_LV_3342-10_0_6_node_106 | 0.4 | n |  | TRUE
149 | bus_LV_3342-10_0_6_node_111 | 0.4 | n |  | TRUE
150 | bus_LV_3342-10_0_6_node_227 | 0.4 | n |  | TRUE
151 | bus_LV_3342-10_0_6_node_113 | 0.4 | n |  | TRUE
152 | bus_LV_3342-10_0_6_node_109 | 0.4 | n |  | TRUE
153 | bus_LV_3342-10_0_6_node_226 | 0.4 | n |  | TRUE
154 | bus_LV_3342-10_0_6_node_98 | 0.4 | n |  | TRUE
155 | bus_LV_3342-10_0_6_node_100 | 0.4 | n |  | TRUE
156 | bus_LV_3342-10_0_6_node_102 | 0.4 | n |  | TRUE
157 | bus_LV_3342-10_0_6_node_110 | 0.4 | n |  | TRUE
158 | bus_LV_3342-10_0_6_node_112 | 0.4 | n |  | TRUE
159 | bus_LV_3342-10_0_6_node_114 | 0.4 | n |  | TRUE
160 | bus_LV_3342-10_0_6_node_115 | 0.4 | n |  | TRUE
161 | bus_LV_3342-10_0_6_node_116 | 0.4 | n |  | TRUE
162 | bus_LV_3342-10_0_6_node_117 | 0.4 | n |  | TRUE
163 | bus_LV_3342-10_0_6_node_118 | 0.4 | n |  | TRUE
164 | bus_LV_3342-10_0_6_node_119 | 0.4 | n |  | TRUE
165 | bus_LV_3342-10_0_6_node_122 | 0.4 | n |  | TRUE
166 | bus_LV_3342-10_0_6_node_123 | 0.4 | n |  | TRUE
167 | bus_LV_3342-10_0_6_node_124 | 0.4 | n |  | TRUE
168 | bus_LV_3342-10_0_6_node_125 | 0.4 | n |  | TRUE
169 | bus_LV_3342-10_0_6_node_135 | 0.4 | n |  | TRUE
170 | bus_LV_3342-10_0_6_node_134 | 0.4 | n |  | TRUE
171 | bus_LV_3342-10_0_6_node_128 | 0.4 | n |  | TRUE
172 | bus_LV_3342-10_0_6_node_130 | 0.4 | n |  | TRUE
173 | bus_LV_3342-10_0_6_node_131 | 0.4 | n |  | TRUE
174 | bus_LV_3342-10_0_6_node_132 | 0.4 | n |  | TRUE
175 | bus_LV_3342-10_0_6_node_213 | 0.4 | n |  | TRUE
176 | bus_LV_3342-10_0_6_node_214 | 0.4 | n |  | TRUE
177 | bus_LV_3342-10_0_6_node_215 | 0.4 | n |  | TRUE
178 | bus_LV_3342-10_0_6_node_133 | 0.4 | n |  | TRUE
179 | bus_LV_3342-10_0_6_node_136 | 0.4 | n |  | TRUE
180 | bus_LV_3342-10_0_6_node_137 | 0.4 | n |  | TRUE
181 | bus_LV_3342-10_0_6_node_138 | 0.4 | n |  | TRUE
182 | bus_LV_3342-10_0_6_node_139 | 0.4 | n |  | TRUE
183 | bus_LV_3342-10_0_6_node_140 | 0.4 | n |  | TRUE
184 | bus_LV_3342-10_0_6_node_141 | 0.4 | n |  | TRUE
185 | bus_LV_3342-10_0_6_node_145 | 0.4 | n |  | TRUE
186 | bus_LV_3342-10_0_6_node_142 | 0.4 | n |  | TRUE
187 | bus_LV_3342-10_0_6_node_146 | 0.4 | n |  | TRUE
188 | bus_LV_3342-10_0_6_node_143 | 0.4 | n |  | TRUE
189 | bus_LV_3342-10_0_6_node_144 | 0.4 | n |  | TRUE
190 | bus_LV_3342-10_0_6_node_224 | 0.4 | n |  | TRUE
191 | bus_LV_3342-10_0_6_node_225 | 0.4 | n |  | TRUE
192 | bus_LV_3342-10_0_6_node_147 | 0.4 | n |  | TRUE
193 | bus_LV_3342-10_0_6_node_148 | 0.4 | n |  | TRUE
194 | bus_LV_3342-10_0_6_node_149 | 0.4 | n |  | TRUE
195 | bus_LV_3342-10_0_6_node_223 | 0.4 | n |  | TRUE
196 | bus_LV_3342-10_0_6_node_184 | 0.4 | n |  | TRUE
197 | bus_LV_3342-10_0_6_node_153 | 0.4 | n |  | TRUE
198 | bus_LV_3342-10_0_6_node_154 | 0.4 | n |  | TRUE
199 | bus_LV_3342-10_0_6_node_155 | 0.4 | n |  | TRUE
200 | bus_LV_3342-10_0_6_node_156 | 0.4 | n |  | TRUE
201 | bus_LV_3342-10_0_6_node_157 | 0.4 | n |  | TRUE
202 | bus_LV_3342-10_0_6_node_158 | 0.4 | n |  | TRUE
203 | bus_LV_3342-10_0_6_node_159 | 0.4 | n |  | TRUE
204 | bus_LV_3342-10_0_6_node_182 | 0.4 | n |  | TRUE
205 | bus_LV_3342-10_0_6_node_187 | 0.4 | n |  | TRUE
206 | bus_LV_3342-10_0_6_node_183 | 0.4 | n |  | TRUE
207 | bus_LV_3342-10_0_6_node_188 | 0.4 | n |  | TRUE
208 | bus_LV_3342-10_0_6_node_186 | 0.4 | n |  | TRUE
209 | bus_LV_3342-10_0_6_node_185 | 0.4 | n |  | TRUE
210 | bus_LV_3342-10_0_6_node_230 | 0.4 | n |  | TRUE
211 | bus_LV_3342-10_0_6_node_228 | 0.4 | n |  | TRUE
212 | bus_LV_3342-10_0_6_node_229 | 0.4 | n |  | TRUE
213 | bus_LV_3342-10_0_6_node_231 | 0.4 | n |  | TRUE
214 | bus_LV_3342-10_0_6_node_180 | 0.4 | n |  | TRUE
215 | bus_LV_3342-10_0_6_node_181 | 0.4 | n |  | TRUE
216 | bus_LV_3342-10_0_6_node_177 | 0.4 | n |  | TRUE
217 | bus_LV_3342-10_0_6_node_178 | 0.4 | n |  | TRUE
218 | bus_LV_3342-10_0_6_node_232 | 0.4 | n |  | TRUE
219 | bus_LV_3342-10_0_6_node_236 | 0.4 | n |  | TRUE
220 | bus_LV_3342-10_0_6_node_190 | 0.4 | n |  | TRUE
221 | bus_LV_3342-10_0_6_node_189 | 0.4 | n |  | TRUE
222 | bus_LV_3342-10_0_6_node_191 | 0.4 | n |  | TRUE
223 | bus_LV_3342-10_0_6_node_234 | 0.4 | n |  | TRUE
224 | bus_LV_3342-10_0_6_node_233 | 0.4 | n |  | TRUE
225 | bus_LV_3342-10_0_6_node_195 | 0.4 | n |  | TRUE
226 | bus_LV_3342-10_0_6_node_196 | 0.4 | n |  | TRUE
227 | bus_LV_3342-10_0_6_node_197 | 0.4 | n |  | TRUE
228 | bus_LV_3342-10_0_6_node_235 | 0.4 | n |  | TRUE
229 | bus_LV_3342-10_0_6_node_237 | 0.4 | n |  | TRUE
230 | bus_LV_3342-10_0_6_node_238 | 0.4 | n |  | TRUE
231 | bus_LV_3342-10_0_6_node_200 | 0.4 | n |  | TRUE
232 | bus_LV_3342-10_0_6_node_198 | 0.4 | n |  | TRUE
233 | bus_LV_3342-10_0_6_node_202 | 0.4 | n |  | TRUE
234 | bus_LV_3342-10_0_6_node_204 | 0.4 | n |  | TRUE
235 | bus_LV_3342-10_0_6_node_205 | 0.4 | n |  | TRUE
236 | bus_LV_3342-10_0_6_node_222 | 0.4 | n |  | TRUE
237 | bus_LV_3342-10_0_6_node_207 | 0.4 | n |  | TRUE
238 | bus_LV_3342-10_0_6_node_208 | 0.4 | n |  | TRUE
239 | bus_LV_3342-10_0_6_node_209 | 0.4 | n |  | TRUE
240 | bus_LV_3342-10_0_6_node_210 | 0.4 | n |  | TRUE
241 | bus_LV_3342-10_0_6_node_217 | 0.4 | n |  | TRUE
242 | bus_LV_3342-10_0_6_node_216 | 0.4 | n |  | TRUE
243 | bus_LV_3342-10_0_6_node_218 | 0.4 | n |  | TRUE
244 | bus_LV_3342-10_0_6_node_219 | 0.4 | n |  | TRUE
245 | bus_LV_3342-10_0_6_node_220 | 0.4 | n |  | TRUE
246 | bus_LV_3342-10_0_6_node_221 | 0.4 | n |  | TRUE
247 | bus_LV_3342-10_0_6_node_249 | 0.4 | n |  | TRUE
248 | bus_MV_10_0_node_194 | 20 | n |  | TRUE

## load
| name | bus | p_mw | q_mvar | const_z_percent | const_i_percent | sn_mva | scaling | in_service | type
0 | LV_3342-10_0_6_load_0 | 0 | 0.0026238 | 0.00065758 | 0 | 0 |  | 1 | TRUE | wye
1 | LV_3342-10_0_6_load_2 | 2 | 0.0014584 | 0.00036552 | 0 | 0 |  | 1 | TRUE | wye
2 | LV_3342-10_0_6_load_193 | 4 | 0.0046298 | 0.0011603 | 0 | 0 |  | 1 | TRUE | wye
3 | LV_3342-10_0_6_load_194 | 5 | 0.0037373 | 0.00093665 | 0 | 0 |  | 1 | TRUE | wye
4 | LV_3342-10_0_6_load_192 | 6 | 0.0065966 | 0.0016533 | 0 | 0 |  | 1 | TRUE | wye
5 | LV_3342-10_0_6_load_49 | 7 | 0.0035078 | 0.00087914 | 0 | 0 |  | 1 | TRUE | wye
6 | LV_3342-10_0_6_load_47 | 8 | 0.0028234 | 0.0007076 | 0 | 0 |  | 1 | TRUE | wye
7 | LV_3342-10_0_6_load_174 | 9 | 0.0028192 | 0.00070655 | 0 | 0 |  | 1 | TRUE | wye
8 | LV_3342-10_0_6_load_173 | 11 | 0.0020849 | 0.00052252 | 0 | 0 |  | 1 | TRUE | wye
9 | LV_3342-10_0_6_load_52 | 12 | 0.0035679 | 0.00089421 | 0 | 0 |  | 1 | TRUE | wye
10 | LV_3342-10_0_6_load_48 | 13 | 0.0050926 | 0.0012763 | 0 | 0 |  | 1 | TRUE | wye
11 | LV_3342-10_0_6_load_172 | 14 | 0.0024612 | 0.00061683 | 0 | 0 |  | 1 | TRUE | wye
12 | LV_3342-10_0_6_load_4 | 15 | 0.00047078 | 0.00011799 | 0 | 0 |  | 1 | TRUE | wye
13 | LV_3342-10_0_6_load_5 | 16 | 0.00023933 | 5.9982e-05 | 0 | 0 |  | 1 | TRUE | wye
14 | LV_3342-10_0_6_load_6 | 17 | 0.00011079 | 2.7765e-05 | 0 | 0 |  | 1 | TRUE | wye
15 | LV_3342-10_0_6_load_7 | 18 | 0.00050656 | 0.00012696 | 0 | 0 |  | 1 | TRUE | wye
16 | LV_3342-10_0_6_load_61 | 20 | 0.0043422 | 0.0010883 | 0 | 0 |  | 1 | TRUE | wye
17 | LV_3342-10_0_6_load_53 | 21 | 0.00052146 | 0.00013069 | 0 | 0 |  | 1 | TRUE | wye
18 | LV_3342-10_0_6_load_54 | 22 | 9.9788e-05 | 2.5009e-05 | 0 | 0 |  | 1 | TRUE | wye
19 | LV_3342-10_0_6_load_55 | 23 | 5.1292e-05 | 1.2855e-05 | 0 | 0 |  | 1 | TRUE | wye
20 | LV_3342-10_0_6_load_8 | 24 | 0.0011311 | 0.00028348 | 0 | 0 |  | 1 | TRUE | wye
21 | LV_3342-10_0_6_load_9 | 25 | 0.0013305 | 0.00033344 | 0 | 0 |  | 1 | TRUE | wye
22 | LV_3342-10_0_6_load_11 | 26 | 0.0013346 | 0.00033447 | 0 | 0 |  | 1 | TRUE | wye
23 | LV_3342-10_0_6_load_12 | 28 | 0.0014789 | 0.00037065 | 0 | 0 |  | 1 | TRUE | wye
24 | LV_3342-10_0_6_load_13 | 29 | 0.00082782 | 0.00020747 | 0 | 0 |  | 1 | TRUE | wye
25 | LV_3342-10_0_6_load_171 | 30 | 0.0024043 | 0.00060256 | 0 | 0 |  | 1 | TRUE | wye
26 | LV_3342-10_0_6_load_65 | 31 | 0.0019746 | 0.00049489 | 0 | 0 |  | 1 | TRUE | wye
27 | LV_3342-10_0_6_load_169 | 32 | 0.0017486 | 0.00043825 | 0 | 0 |  | 1 | TRUE | wye
28 | LV_3342-10_0_6_load_170 | 33 | 0.0025505 | 0.00063922 | 0 | 0 |  | 1 | TRUE | wye
29 | LV_3342-10_0_6_load_168 | 34 | 0.002136 | 0.00053533 | 0 | 0 |  | 1 | TRUE | wye
30 | LV_3342-10_0_6_load_26 | 35 | 0.0017919 | 0.00044909 | 0 | 0 |  | 1 | TRUE | wye
31 | LV_3342-10_0_6_load_176 | 36 | 0.00089115 | 0.00022334 | 0 | 0 |  | 1 | TRUE | wye
32 | LV_3342-10_0_6_load_37 | 37 | 0.0024841 | 0.00062258 | 0 | 0 |  | 1 | TRUE | wye
33 | LV_3342-10_0_6_load_21 | 38 | 0.0058717 | 0.0014716 | 0 | 0 |  | 1 | TRUE | wye
34 | LV_3342-10_0_6_load_175 | 39 | 0.0060695 | 0.0015212 | 0 | 0 |  | 1 | TRUE | wye
35 | LV_3342-10_0_6_load_14 | 40 | 0.0041968 | 0.0010518 | 0 | 0 |  | 1 | TRUE | wye
36 | LV_3342-10_0_6_load_50 | 43 | 0.0071303 | 0.001787 | 0 | 0 |  | 1 | TRUE | wye
37 | LV_3342-10_0_6_load_51 | 44 | 0.0035516 | 0.00089012 | 0 | 0 |  | 1 | TRUE | wye
38 | LV_3342-10_0_6_load_35 | 45 | 0.0089807 | 0.0022508 | 0 | 0 |  | 1 | TRUE | wye
39 | LV_3342-10_0_6_load_165 | 46 | 0.0022143 | 0.00055496 | 0 | 0 |  | 1 | TRUE | wye
40 | LV_3342-10_0_6_load_167 | 47 | 0.0023537 | 0.00058988 | 0 | 0 |  | 1 | TRUE | wye
41 | LV_3342-10_0_6_load_27 | 48 | 0.0060734 | 0.0015221 | 0 | 0 |  | 1 | TRUE | wye
42 | LV_3342-10_0_6_load_33 | 49 | 0.0013242 | 0.00033187 | 0 | 0 |  | 1 | TRUE | wye
43 | LV_3342-10_0_6_load_166 | 50 | 0.0032823 | 0.00082262 | 0 | 0 |  | 1 | TRUE | wye
44 | LV_3342-10_0_6_load_46 | 51 | 0.0016527 | 0.0004142 | 0 | 0 |  | 1 | TRUE | wye
45 | LV_3342-10_0_6_load_162 | 52 | 0.006277 | 0.0015732 | 0 | 0 |  | 1 | TRUE | wye
46 | LV_3342-10_0_6_load_28 | 53 | 0.0037166 | 0.00093146 | 0 | 0 |  | 1 | TRUE | wye
47 | LV_3342-10_0_6_load_32 | 54 | 0.0075199 | 0.0018847 | 0 | 0 |  | 1 | TRUE | wye
48 | LV_3342-10_0_6_load_17 | 55 | 0.0011589 | 0.00029044 | 0 | 0 |  | 1 | TRUE | wye
49 | LV_3342-10_0_6_load_18 | 56 | 0.00080734 | 0.00020234 | 0 | 0 |  | 1 | TRUE | wye
50 | LV_3342-10_0_6_load_20 | 58 | 0.0018769 | 0.0004704 | 0 | 0 |  | 1 | TRUE | wye
51 | LV_3342-10_0_6_load_22 | 59 | 0.002133 | 0.00053458 | 0 | 0 |  | 1 | TRUE | wye
52 | LV_3342-10_0_6_load_201 | 60 | 0.0091119 | 0.0022837 | 0 | 0 |  | 1 | TRUE | wye
53 | LV_3342-10_0_6_load_199 | 61 | 0.0045139 | 0.0011313 | 0 | 0 |  | 1 | TRUE | wye
54 | LV_3342-10_0_6_load_30 | 62 | 0.00082421 | 0.00020657 | 0 | 0 |  | 1 | TRUE | wye
55 | LV_3342-10_0_6_load_206 | 63 | 0.0013728 | 0.00034406 | 0 | 0 |  | 1 | TRUE | wye
56 | LV_3342-10_0_6_load_31 | 64 | 0.0019637 | 0.00049214 | 0 | 0 |  | 1 | TRUE | wye
57 | LV_3342-10_0_6_load_203 | 65 | 0.0012632 | 0.0003166 | 0 | 0 |  | 1 | TRUE | wye
58 | LV_3342-10_0_6_load_23 | 66 | 0.0047502 | 0.0011905 | 0 | 0 |  | 1 | TRUE | wye
59 | LV_3342-10_0_6_load_24 | 67 | 0.0050681 | 0.0012702 | 0 | 0 |  | 1 | TRUE | wye
60 | LV_3342-10_0_6_load_29 | 68 | 0.0033716 | 0.00084501 | 0 | 0 |  | 1 | TRUE | wye
61 | LV_3342-10_0_6_load_36 | 70 | 0.0010555 | 0.00026454 | 0 | 0 |  | 1 | TRUE | wye
62 | LV_3342-10_0_6_load_66 | 71 | 0.0011489 | 0.00028794 | 0 | 0 |  | 1 | TRUE | wye
63 | LV_3342-10_0_6_load_43 | 72 | 0.0010054 | 0.00025197 | 0 | 0 |  | 1 | TRUE | wye
64 | LV_3342-10_0_6_load_38 | 74 | 0.0055147 | 0.0013821 | 0 | 0 |  | 1 | TRUE | wye
65 | LV_3342-10_0_6_load_42 | 78 | 0.0014097 | 0.00035331 | 0 | 0 |  | 1 | TRUE | wye
66 | LV_3342-10_0_6_load_243 | 80 | 0.0048432 | 0.0012138 | 0 | 0 |  | 1 | TRUE | wye
67 | LV_3342-10_0_6_load_211 | 81 | 0.0036008 | 0.00090245 | 0 | 0 |  | 1 | TRUE | wye
68 | LV_3342-10_0_6_load_241 | 82 | 0.00090984 | 0.00022803 | 0 | 0 |  | 1 | TRUE | wye
69 | LV_3342-10_0_6_load_239 | 83 | 0.00094581 | 0.00023704 | 0 | 0 |  | 1 | TRUE | wye
70 | LV_3342-10_0_6_load_212 | 86 | 0.00067195 | 0.00016841 | 0 | 0 |  | 1 | TRUE | wye
71 | LV_3342-10_0_6_load_242 | 87 | 0.0015302 | 0.0003835 | 0 | 0 |  | 1 | TRUE | wye
72 | LV_3342-10_0_6_load_244 | 88 | 0.0020937 | 0.00052474 | 0 | 0 |  | 1 | TRUE | wye
73 | LV_3342-10_0_6_load_56 | 89 | 0.00090785 | 0.00022753 | 0 | 0 |  | 1 | TRUE | wye
74 | LV_3342-10_0_6_load_57 | 90 | 0.00028104 | 7.0436e-05 | 0 | 0 |  | 1 | TRUE | wye
75 | LV_3342-10_0_6_load_59 | 92 | 0.00054389 | 0.00013631 | 0 | 0 |  | 1 | TRUE | wye
76 | LV_3342-10_0_6_load_245 | 95 | 0.0013969 | 0.00035011 | 0 | 0 |  | 1 | TRUE | wye
77 | LV_3342-10_0_6_load_247 | 98 | 0.0013835 | 0.00034674 | 0 | 0 |  | 1 | TRUE | wye
78 | LV_3342-10_0_6_load_64 | 101 | 0.0070795 | 0.0017743 | 0 | 0 |  | 1 | TRUE | wye
79 | LV_3342-10_0_6_load_129 | 103 | 0.0058648 | 0.0014699 | 0 | 0 |  | 1 | TRUE | wye
80 | LV_3342-10_0_6_load_126 | 104 | 0.013674 | 0.0034271 | 0 | 0 |  | 1 | TRUE | wye
81 | LV_3342-10_0_6_load_67 | 105 | 0.0018338 | 0.0004596 | 0 | 0 |  | 1 | TRUE | wye
82 | LV_3342-10_0_6_load_68 | 106 | 0.0025141 | 0.0006301 | 0 | 0 |  | 1 | TRUE | wye
83 | LV_3342-10_0_6_load_70 | 108 | 0.0030301 | 0.00075941 | 0 | 0 |  | 1 | TRUE | wye
84 | LV_3342-10_0_6_load_74 | 109 | 0.0023354 | 0.00058532 | 0 | 0 |  | 1 | TRUE | wye
85 | LV_3342-10_0_6_load_72 | 110 | 0.0044887 | 0.001125 | 0 | 0 |  | 1 | TRUE | wye
86 | LV_3342-10_0_6_load_75 | 112 | 0.002154 | 0.00053986 | 0 | 0 |  | 1 | TRUE | wye
87 | LV_3342-10_0_6_load_152 | 114 | 0.0033033 | 0.00082788 | 0 | 0 |  | 1 | TRUE | wye
88 | LV_3342-10_0_6_load_163 | 115 | 0.002462 | 0.00061704 | 0 | 0 |  | 1 | TRUE | wye
89 | LV_3342-10_0_6_load_78 | 118 | 0.0023242 | 0.0005825 | 0 | 0 |  | 1 | TRUE | wye
90 | LV_3342-10_0_6_load_76 | 119 | 0.0029634 | 0.00074271 | 0 | 0 |  | 1 | TRUE | wye
91 | LV_3342-10_0_6_load_160 | 120 | 0.0027914 | 0.00069959 | 0 | 0 |  | 1 | TRUE | wye
92 | LV_3342-10_0_6_load_151 | 121 | 0.0029527 | 0.00074003 | 0 | 0 |  | 1 | TRUE | wye
93 | LV_3342-10_0_6_load_164 | 122 | 0.0026521 | 0.00066468 | 0 | 0 |  | 1 | TRUE | wye
94 | LV_3342-10_0_6_load_82 | 123 | 0.0048537 | 0.0012165 | 0 | 0 |  | 1 | TRUE | wye
95 | LV_3342-10_0_6_load_79 | 124 | 0.0023982 | 0.00060104 | 0 | 0 |  | 1 | TRUE | wye
96 | LV_3342-10_0_6_load_80 | 125 | 0.0032155 | 0.00080587 | 0 | 0 |  | 1 | TRUE | wye
97 | LV_3342-10_0_6_load_81 | 126 | 0.004509 | 0.0011301 | 0 | 0 |  | 1 | TRUE | wye
98 | LV_3342-10_0_6_load_150 | 127 | 0.0050232 | 0.0012589 | 0 | 0 |  | 1 | TRUE | wye
99 | LV_3342-10_0_6_load_83 | 129 | 0.00184 | 0.00046115 | 0 | 0 |  | 1 | TRUE | wye
100 | LV_3342-10_0_6_load_86 | 132 | 0.0031309 | 0.00078467 | 0 | 0 |  | 1 | TRUE | wye
101 | LV_3342-10_0_6_load_87 | 133 | 0.0020784 | 0.00052089 | 0 | 0 |  | 1 | TRUE | wye
102 | LV_3342-10_0_6_load_88 | 134 | 0.0044554 | 0.0011166 | 0 | 0 |  | 1 | TRUE | wye
103 | LV_3342-10_0_6_load_89 | 135 | 0.0019108 | 0.0004789 | 0 | 0 |  | 1 | TRUE | wye
104 | LV_3342-10_0_6_load_104 | 139 | 0.0018469 | 0.00046287 | 0 | 0 |  | 1 | TRUE | wye
105 | LV_3342-10_0_6_load_99 | 140 | 0.0049913 | 0.0012509 | 0 | 0 |  | 1 | TRUE | wye
106 | LV_3342-10_0_6_load_95 | 141 | 0.0074181 | 0.0018592 | 0 | 0 |  | 1 | TRUE | wye
107 | LV_3342-10_0_6_load_101 | 142 | 0.00308 | 0.00077193 | 0 | 0 |  | 1 | TRUE | wye
108 | LV_3342-10_0_6_load_91 | 143 | 0.0018228 | 0.00045684 | 0 | 0 |  | 1 | TRUE | wye
109 | LV_3342-10_0_6_load_92 | 144 | 0.0059647 | 0.0014949 | 0 | 0 |  | 1 | TRUE | wye
110 | LV_3342-10_0_6_load_93 | 145 | 0.0045867 | 0.0011495 | 0 | 0 |  | 1 | TRUE | wye
111 | LV_3342-10_0_6_load_108 | 147 | 0.00065913 | 0.00016519 | 0 | 0 |  | 1 | TRUE | wye
112 | LV_3342-10_0_6_load_106 | 148 | 0.00056653 | 0.00014199 | 0 | 0 |  | 1 | TRUE | wye
113 | LV_3342-10_0_6_load_227 | 150 | 0.0030736 | 0.00077031 | 0 | 0 |  | 1 | TRUE | wye
114 | LV_3342-10_0_6_load_113 | 151 | 0.0058231 | 0.0014594 | 0 | 0 |  | 1 | TRUE | wye
115 | LV_3342-10_0_6_load_109 | 152 | 0.004111 | 0.0010303 | 0 | 0 |  | 1 | TRUE | wye
116 | LV_3342-10_0_6_load_226 | 153 | 0.0032548 | 0.00081573 | 0 | 0 |  | 1 | TRUE | wye
117 | LV_3342-10_0_6_load_98 | 154 | 0.0073981 | 0.0018541 | 0 | 0 |  | 1 | TRUE | wye
118 | LV_3342-10_0_6_load_100 | 155 | 0.0023538 | 0.00058991 | 0 | 0 |  | 1 | TRUE | wye
119 | LV_3342-10_0_6_load_102 | 156 | 0.0022197 | 0.00055631 | 0 | 0 |  | 1 | TRUE | wye
120 | LV_3342-10_0_6_load_110 | 157 | 0.0072847 | 0.0018257 | 0 | 0 |  | 1 | TRUE | wye
121 | LV_3342-10_0_6_load_112 | 158 | 0.0053066 | 0.00133 | 0 | 0 |  | 1 | TRUE | wye
122 | LV_3342-10_0_6_load_114 | 159 | 0.0034732 | 0.00087047 | 0 | 0 |  | 1 | TRUE | wye
123 | LV_3342-10_0_6_load_115 | 160 | 0.0033606 | 0.00084224 | 0 | 0 |  | 1 | TRUE | wye
124 | LV_3342-10_0_6_load_116 | 161 | 0.0021194 | 0.00053118 | 0 | 0 |  | 1 | TRUE | wye
125 | LV_3342-10_0_6_load_117 | 162 | 0.0036105 | 0.00090488 | 0 | 0 |  | 1 | TRUE | wye
126 | LV_3342-10_0_6_load_118 | 163 | 0.0052549 | 0.001317 | 0 | 0 |  | 1 | TRUE | wye
127 | LV_3342-10_0_6_load_119 | 164 | 0.003758 | 0.00094184 | 0 | 0 |  | 1 | TRUE | wye
128 | LV_3342-10_0_6_load_122 | 165 | 0.0039931 | 0.0010008 | 0 | 0 |  | 1 | TRUE | wye
129 | LV_3342-10_0_6_load_123 | 166 | 0.0039265 | 0.00098407 | 0 | 0 |  | 1 | TRUE | wye
130 | LV_3342-10_0_6_load_125 | 168 | 0.0036804 | 0.0009224 | 0 | 0 |  | 1 | TRUE | wye
131 | LV_3342-10_0_6_load_135 | 169 | 0.010926 | 0.0027383 | 0 | 0 |  | 1 | TRUE | wye
132 | LV_3342-10_0_6_load_134 | 170 | 0.0069567 | 0.0017435 | 0 | 0 |  | 1 | TRUE | wye
133 | LV_3342-10_0_6_load_130 | 172 | 0.006321 | 0.0015842 | 0 | 0 |  | 1 | TRUE | wye
134 | LV_3342-10_0_6_load_131 | 173 | 0.014228 | 0.0035659 | 0 | 0 |  | 1 | TRUE | wye
135 | LV_3342-10_0_6_load_213 | 175 | 0.00062954 | 0.00015778 | 0 | 0 |  | 1 | TRUE | wye
136 | LV_3342-10_0_6_load_214 | 176 | 0.00075986 | 0.00019044 | 0 | 0 |  | 1 | TRUE | wye
137 | LV_3342-10_0_6_load_215 | 177 | 0.0017978 | 0.00045058 | 0 | 0 |  | 1 | TRUE | wye
138 | LV_3342-10_0_6_load_133 | 178 | 0.0061089 | 0.001531 | 0 | 0 |  | 1 | TRUE | wye
139 | LV_3342-10_0_6_load_136 | 179 | 0.002658 | 0.00066615 | 0 | 0 |  | 1 | TRUE | wye
140 | LV_3342-10_0_6_load_137 | 180 | 0.0017048 | 0.00042728 | 0 | 0 |  | 1 | TRUE | wye
141 | LV_3342-10_0_6_load_138 | 181 | 0.0017048 | 0.00042728 | 0 | 0 |  | 1 | TRUE | wye
142 | LV_3342-10_0_6_load_139 | 182 | 0.0015973 | 0.00040033 | 0 | 0 |  | 1 | TRUE | wye
143 | LV_3342-10_0_6_load_140 | 183 | 0.0013715 | 0.00034374 | 0 | 0 |  | 1 | TRUE | wye
144 | LV_3342-10_0_6_load_141 | 184 | 0.0049329 | 0.0012363 | 0 | 0 |  | 1 | TRUE | wye
145 | LV_3342-10_0_6_load_145 | 185 | 0.00098457 | 0.00024676 | 0 | 0 |  | 1 | TRUE | wye
146 | LV_3342-10_0_6_load_142 | 186 | 0.0015973 | 0.00040033 | 0 | 0 |  | 1 | TRUE | wye
147 | LV_3342-10_0_6_load_146 | 187 | 0.004389 | 0.0011 | 0 | 0 |  | 1 | TRUE | wye
148 | LV_3342-10_0_6_load_143 | 188 | 0.0012861 | 0.00032232 | 0 | 0 |  | 1 | TRUE | wye
149 | LV_3342-10_0_6_load_144 | 189 | 0.0012145 | 0.00030438 | 0 | 0 |  | 1 | TRUE | wye
150 | LV_3342-10_0_6_load_224 | 190 | 0.0012861 | 0.00032232 | 0 | 0 |  | 1 | TRUE | wye
151 | LV_3342-10_0_6_load_225 | 191 | 0.0015964 | 0.0004001 | 0 | 0 |  | 1 | TRUE | wye
152 | LV_3342-10_0_6_load_147 | 192 | 0.001531 | 0.0003837 | 0 | 0 |  | 1 | TRUE | wye
153 | LV_3342-10_0_6_load_149 | 194 | 0.0066841 | 0.0016752 | 0 | 0 |  | 1 | TRUE | wye
154 | LV_3342-10_0_6_load_223 | 195 | 0.0034562 | 0.00086619 | 0 | 0 |  | 1 | TRUE | wye
155 | LV_3342-10_0_6_load_184 | 196 | 0.0032925 | 0.00082517 | 0 | 0 |  | 1 | TRUE | wye
156 | LV_3342-10_0_6_load_153 | 197 | 0.001869 | 0.00046841 | 0 | 0 |  | 1 | TRUE | wye
157 | LV_3342-10_0_6_load_154 | 198 | 0.0018935 | 0.00047455 | 0 | 0 |  | 1 | TRUE | wye
158 | LV_3342-10_0_6_load_155 | 199 | 0.0021299 | 0.00053379 | 0 | 0 |  | 1 | TRUE | wye
159 | LV_3342-10_0_6_load_156 | 200 | 0.002535 | 0.00063534 | 0 | 0 |  | 1 | TRUE | wye
160 | LV_3342-10_0_6_load_158 | 202 | 0.0025734 | 0.00064495 | 0 | 0 |  | 1 | TRUE | wye
161 | LV_3342-10_0_6_load_159 | 203 | 0.0038141 | 0.00095589 | 0 | 0 |  | 1 | TRUE | wye
162 | LV_3342-10_0_6_load_182 | 204 | 0.0037181 | 0.00093185 | 0 | 0 |  | 1 | TRUE | wye
163 | LV_3342-10_0_6_load_183 | 206 | 0.0029101 | 0.00072933 | 0 | 0 |  | 1 | TRUE | wye
164 | LV_3342-10_0_6_load_188 | 207 | 0.0024132 | 0.0006048 | 0 | 0 |  | 1 | TRUE | wye
165 | LV_3342-10_0_6_load_186 | 208 | 0.0010935 | 0.00027407 | 0 | 0 |  | 1 | TRUE | wye
166 | LV_3342-10_0_6_load_185 | 209 | 0.0050331 | 0.0012614 | 0 | 0 |  | 1 | TRUE | wye
167 | LV_3342-10_0_6_load_230 | 210 | 0.0020717 | 0.00051923 | 0 | 0 |  | 1 | TRUE | wye
168 | LV_3342-10_0_6_load_228 | 211 | 0.0021725 | 0.00054449 | 0 | 0 |  | 1 | TRUE | wye
169 | LV_3342-10_0_6_load_229 | 212 | 0.0020624 | 0.00051688 | 0 | 0 |  | 1 | TRUE | wye
170 | LV_3342-10_0_6_load_231 | 213 | 0.0022516 | 0.0005643 | 0 | 0 |  | 1 | TRUE | wye
171 | LV_3342-10_0_6_load_180 | 214 | 0.0025419 | 0.00063706 | 0 | 0 |  | 1 | TRUE | wye
172 | LV_3342-10_0_6_load_181 | 215 | 0.0036459 | 0.00091376 | 0 | 0 |  | 1 | TRUE | wye
173 | LV_3342-10_0_6_load_177 | 216 | 0.001396 | 0.00034986 | 0 | 0 |  | 1 | TRUE | wye
174 | LV_3342-10_0_6_load_232 | 218 | 0.0010854 | 0.00027202 | 0 | 0 |  | 1 | TRUE | wye
175 | LV_3342-10_0_6_load_236 | 219 | 0.0010287 | 0.00025782 | 0 | 0 |  | 1 | TRUE | wye
176 | LV_3342-10_0_6_load_190 | 220 | 0.0040306 | 0.0010102 | 0 | 0 |  | 1 | TRUE | wye
177 | LV_3342-10_0_6_load_189 | 221 | 0.0018848 | 0.00047237 | 0 | 0 |  | 1 | TRUE | wye
178 | LV_3342-10_0_6_load_191 | 222 | 0.0020049 | 0.00050247 | 0 | 0 |  | 1 | TRUE | wye
179 | LV_3342-10_0_6_load_234 | 223 | 0.0010926 | 0.00027383 | 0 | 0 |  | 1 | TRUE | wye
180 | LV_3342-10_0_6_load_233 | 224 | 0.0012658 | 0.00031725 | 0 | 0 |  | 1 | TRUE | wye
181 | LV_3342-10_0_6_load_195 | 225 | 0.0037045 | 0.00092842 | 0 | 0 |  | 1 | TRUE | wye
182 | LV_3342-10_0_6_load_196 | 226 | 0.0036512 | 0.00091509 | 0 | 0 |  | 1 | TRUE | wye
183 | LV_3342-10_0_6_load_197 | 227 | 0.0038813 | 0.00097275 | 0 | 0 |  | 1 | TRUE | wye
184 | LV_3342-10_0_6_load_235 | 228 | 0.0010368 | 0.00025985 | 0 | 0 |  | 1 | TRUE | wye
185 | LV_3342-10_0_6_load_237 | 229 | 0.00099422 | 0.00024917 | 0 | 0 |  | 1 | TRUE | wye
186 | LV_3342-10_0_6_load_238 | 230 | 0.0011906 | 0.00029838 | 0 | 0 |  | 1 | TRUE | wye
187 | LV_3342-10_0_6_load_200 | 231 | 0.0047751 | 0.0011968 | 0 | 0 |  | 1 | TRUE | wye
188 | LV_3342-10_0_6_load_202 | 233 | 0.0032582 | 0.00081659 | 0 | 0 |  | 1 | TRUE | wye
189 | LV_3342-10_0_6_load_204 | 234 | 0.0010935 | 0.00027405 | 0 | 0 |  | 1 | TRUE | wye
190 | LV_3342-10_0_6_load_205 | 235 | 0.0010403 | 0.00026072 | 0 | 0 |  | 1 | TRUE | wye
191 | LV_3342-10_0_6_load_222 | 236 | 0.0011143 | 0.00027927 | 0 | 0 |  | 1 | TRUE | wye
192 | LV_3342-10_0_6_load_207 | 237 | 0.0010886 | 0.00027282 | 0 | 0 |  | 1 | TRUE | wye
193 | LV_3342-10_0_6_load_208 | 238 | 0.0015207 | 0.00038113 | 0 | 0 |  | 1 | TRUE | wye
194 | LV_3342-10_0_6_load_209 | 239 | 0.0011826 | 0.0002964 | 0 | 0 |  | 1 | TRUE | wye
195 | LV_3342-10_0_6_load_216 | 242 | 0.00069293 | 0.00017367 | 0 | 0 |  | 1 | TRUE | wye
196 | LV_3342-10_0_6_load_218 | 243 | 0.0028836 | 0.0007227 | 0 | 0 |  | 1 | TRUE | wye
197 | LV_3342-10_0_6_load_219 | 244 | 0.00063358 | 0.00015879 | 0 | 0 |  | 1 | TRUE | wye
198 | LV_3342-10_0_6_load_220 | 245 | 0.001298 | 0.0003253 | 0 | 0 |  | 1 | TRUE | wye
199 | LV_3342-10_0_6_load_221 | 246 | 0.0010652 | 0.00026696 | 0 | 0 |  | 1 | TRUE | wye
200 | LV_3342-10_0_6_load_249 | 247 | 0.0014268 | 0.00035758 | 0 | 0 |  | 1 | TRUE | wye

## ext_grid
| name | bus | vm_pu | va_degree | slack_weight | in_service
0 |  | 188 | 1 | 0 | 1 | TRUE

## line
| name | std_type | from_bus | to_bus | length_km | r_ohm_per_km | x_ohm_per_km | c_nf_per_km | g_us_per_km | max_i_ka | df | parallel | type | in_service
0 | LV_3342-10_0_6_line_0 |  | 0 | 1 | 0.060453 | 0.125 | 0.08 | 261 | 0 | 0.364 | 1 | 1 | cs | TRUE
1 | LV_3342-10_0_6_line_1 |  | 0 | 2 | 0.00034007 | 0.125 | 0.08 | 261 | 0 | 0.364 | 1 | 1 | cs | TRUE
2 | LV_3342-10_0_6_line_2 |  | 1 | 3 | 0.058831 | 0.125 | 0.08 | 261 | 0 | 0.364 | 1 | 1 | cs | TRUE
3 | LV_3342-10_0_6_line_3 |  | 3 | 7 | 0.05895 | 0.125 | 0.08 | 261 | 0 | 0.364 | 1 | 1 | cs | TRUE
4 | LV_3342-10_0_6_line_4 |  | 3 | 8 | 0.023197 | 0.125 | 0.08 | 261 | 0 | 0.364 | 1 | 1 | cs | TRUE
5 | LV_3342-10_0_6_line_5 |  | 4 | 5 | 0.034492 | 0.125 | 0.08 | 261 | 0 | 0.364 | 1 | 1 | cs | TRUE
6 | LV_3342-10_0_6_line_6 |  | 4 | 6 | 0.00024128 | 0.125 | 0.08 | 261 | 0 | 0.364 | 1 | 1 | cs | TRUE
7 | LV_3342-10_0_6_line_7 |  | 5 | 225 | 0.010718 | 0.125 | 0.08 | 261 | 0 | 0.364 | 1 | 1 | cs | TRUE
8 | LV_3342-10_0_6_line_8 |  | 6 | 222 | 0.020933 | 0.125 | 0.08 | 261 | 0 | 0.364 | 1 | 1 | cs | TRUE
9 | LV_3342-10_0_6_line_9 |  | 7 | 12 | 0.01023 | 0.125 | 0.08 | 261 | 0 | 0.364 | 1 | 1 | cs | TRUE
10 | LV_3342-10_0_6_line_10 |  | 8 | 13 | 0.005747 | 0.125 | 0.08 | 261 | 0 | 0.364 | 1 | 1 | cs | TRUE
11 | LV_3342-10_0_6_line_11 |  | 9 | 10 | 0.026436 | 0.125 | 0.08 | 261 | 0 | 0.364 | 1 | 1 | cs | TRUE
12 | LV_3342-10_0_6_line_12 |  | 9 | 11 | 0.015762 | 0.125 | 0.08 | 261 | 0 | 0.364 | 1 | 1 | cs | TRUE
13 | LV_3342-10_0_6_line_13 |  | 10 | 214 | 0.031559 | 0.125 | 0.08 | 261 | 0 | 0.364 | 1 | 5 | cs | TRUE
14 | LV_3342-10_0_6_line_14 |  | 10 | 215 | 0.010427 | 0.125 | 0.08 | 261 | 0 | 0.364 | 1 | 5 | cs | TRUE
15 | LV_3342-10_0_6_line_15 |  | 11 | 14 | 0.002996 | 0.125 | 0.08 | 261 | 0 | 0.364 | 1 | 1 | cs | TRUE
16 | LV_3342-10_0_6_line_16 |  | 12 | 44 | 0.019881 | 0.125 | 0.08 | 261 | 0 | 0.364 | 1 | 1 | cs | TRUE
17 | LV_3342-10_0_6_line_17 |  | 14 | 30 | 0.024285 | 0.125 | 0.08 | 261 | 0 | 0.364 | 1 | 1 | cs | TRUE
18 | LV_3342-10_0_6_line_18 |  | 15 | 16 | 0.030736 | 0.125 | 0.08 | 261 | 0 | 0.364 | 1 | 1 | cs | TRUE
19 | LV_3342-10_0_6_line_19 |  | 15 | 17 | 0.045462 | 0.125 | 0.08 | 261 | 0 | 0.364 | 1 | 1 | cs | TRUE
20 | LV_3342-10_0_6_line_20 |  | 16 | 18 | 0.0066242 | 0.125 | 0.08 | 261 | 0 | 0.364 | 1 | 1 | cs | TRUE
21 | LV_3342-10_0_6_line_21 |  | 17 | 19 | 0.29888 | 0.125 | 0.08 | 261 | 0 | 0.364 | 1 | 1 | cs | TRUE
22 | LV_3342-10_0_6_line_22 |  | 18 | 21 | 0.44674 | 0.125 | 0.08 | 261 | 0 | 0.364 | 1 | 1 | cs | TRUE
23 | LV_3342-10_0_6_line_23 |  | 19 | 20 | 0.04055 | 0.125 | 0.08 | 261 | 0 | 0.364 | 1 | 1 | cs | TRUE
24 | LV_3342-10_0_6_line_24 |  | 20 | 100 | 0.022529 | 0.125 | 0.08 | 261 | 0 | 0.364 | 1 | 1 | cs | TRUE
25 | LV_3342-10_0_6_line_25 |  | 21 | 22 | 0.04529 | 0.125 | 0.08 | 261 | 0 | 0.364 | 1 | 1 | cs | TRUE
26 | LV_3342-10_0_6_line_26 |  | 22 | 23 | 0.0055131 | 0.125 | 0.08 | 261 | 0 | 0.364 | 1 | 1 | cs | TRUE
27 | LV_3342-10_0_6_line_27 |  | 24 | 25 | 0.025951 | 0.125 | 0.08 | 261 | 0 | 0.364 | 1 | 1 | cs | TRUE
28 | LV_3342-10_0_6_line_28 |  | 25 | 26 | 0.0036946 | 0.125 | 0.08 | 261 | 0 | 0.364 | 1 | 1 | cs | TRUE
29 | LV_3342-10_0_6_line_29 |  | 26 | 31 | 0.037789 | 0.125 | 0.08 | 261 | 0 | 0.364 | 1 | 1 | cs | TRUE
30 | LV_3342-10_0_6_line_30 |  | 27 | 28 | 0.021824 | 0.125 | 0.08 | 261 | 0 | 0.364 | 1 | 5 | cs | TRUE
31 | LV_3342-10_0_6_line_31 |  | 27 | 29 | 0.018582 | 0.125 | 0.08 | 261 | 0 | 0.364 | 1 | 5 | cs | TRUE
32 | LV_3342-10_0_6_line_32 |  | 28 | 35 | 0.025505 | 0.125 | 0.08 | 261 | 0 | 0.364 | 1 | 5 | cs | TRUE
33 | LV_3342-10_0_6_line_33 |  | 29 | 36 | 8.4377e-05 | 0.125 | 0.08 | 261 | 0 | 0.364 | 1 | 5 | cs | TRUE
34 | LV_3342-10_0_6_line_34 |  | 30 | 33 | 0.00019136 | 0.125 | 0.08 | 261 | 0 | 0.364 | 1 | 1 | cs | TRUE
35 | LV_3342-10_0_6_line_35 |  | 31 | 37 | 0.02488 | 0.125 | 0.08 | 261 | 0 | 0.364 | 1 | 1 | cs | TRUE
36 | LV_3342-10_0_6_line_36 |  | 32 | 33 | 0.015142 | 0.125 | 0.08 | 261 | 0 | 0.364 | 1 | 1 | cs | TRUE
37 | LV_3342-10_0_6_line_37 |  | 32 | 34 | 0.0076435 | 0.125 | 0.08 | 261 | 0 | 0.364 | 1 | 1 | cs | TRUE
38 | LV_3342-10_0_6_line_38 |  | 34 | 210 | 0.034928 | 0.125 | 0.08 | 261 | 0 | 0.364 | 1 | 1 | cs | TRUE
39 | LV_3342-10_0_6_line_39 |  | 34 | 47 | 0.013413 | 0.125 | 0.08 | 261 | 0 | 0.364 | 1 | 1 | cs | TRUE
40 | LV_3342-10_0_6_line_40 |  | 35 | 38 | 0.017252 | 0.125 | 0.08 | 261 | 0 | 0.364 | 1 | 5 | cs | TRUE
41 | LV_3342-10_0_6_line_41 |  | 36 | 39 | 0.0036881 | 0.125 | 0.08 | 261 | 0 | 0.364 | 1 | 5 | cs | TRUE
42 | LV_3342-10_0_6_line_42 |  | 37 | 73 | 0.007585 | 0.125 | 0.08 | 261 | 0 | 0.364 | 1 | 1 | cs | TRUE
43 | LV_3342-10_0_6_line_43 |  | 38 | 57 | 0.023252 | 0.125 | 0.08 | 261 | 0 | 0.364 | 1 | 5 | cs | TRUE
44 | LV_3342-10_0_6_line_44 |  | 39 | 216 | 0.020109 | 0.125 | 0.08 | 261 | 0 | 0.364 | 1 | 5 | cs | TRUE
45 | LV_3342-10_0_6_line_45 |  | 40 | 41 | 0.024436 | 0.125 | 0.08 | 261 | 0 | 0.364 | 1 | 1 | cs | TRUE
46 | LV_3342-10_0_6_line_46 |  | 41 | 42 | 0.010498 | 0.125 | 0.08 | 261 | 0 | 0.364 | 1 | 1 | cs | TRUE
47 | LV_3342-10_0_6_line_47 |  | 42 | 48 | 0.023617 | 0.125 | 0.08 | 261 | 0 | 0.364 | 1 | 1 | cs | TRUE
48 | LV_3342-10_0_6_line_48 |  | 43 | 44 | 0.018878 | 0.125 | 0.08 | 261 | 0 | 0.364 | 1 | 1 | cs | TRUE
49 | LV_3342-10_0_6_line_49 |  | 43 | 45 | 0.023312 | 0.125 | 0.08 | 261 | 0 | 0.364 | 1 | 1 | cs | TRUE
50 | LV_3342-10_0_6_line_50 |  | 45 | 49 | 0.0014854 | 0.125 | 0.08 | 261 | 0 | 0.364 | 1 | 1 | cs | TRUE
51 | LV_3342-10_0_6_line_51 |  | 46 | 47 | 0.01119 | 0.125 | 0.08 | 261 | 0 | 0.364 | 1 | 1 | cs | TRUE
52 | LV_3342-10_0_6_line_52 |  | 48 | 53 | 0.017784 | 0.125 | 0.08 | 261 | 0 | 0.364 | 1 | 1 | cs | TRUE
53 | LV_3342-10_0_6_line_53 |  | 49 | 54 | 0.02507 | 0.125 | 0.08 | 261 | 0 | 0.364 | 1 | 1 | cs | TRUE
54 | LV_3342-10_0_6_line_54 |  | 50 | 51 | 0.036583 | 0.125 | 0.08 | 261 | 0 | 0.364 | 1 | 1 | cs | TRUE
55 | LV_3342-10_0_6_line_55 |  | 50 | 52 | 0.025917 | 0.125 | 0.08 | 261 | 0 | 0.364 | 1 | 2 | cs | TRUE
56 | LV_3342-10_0_6_line_56 |  | 51 | 70 | 0.034232 | 0.125 | 0.08 | 261 | 0 | 0.364 | 1 | 1 | cs | TRUE
57 | LV_3342-10_0_6_line_57 |  | 51 | 69 | 0.0056219 | 0.125 | 0.08 | 261 | 0 | 0.364 | 1 | 1 | cs | TRUE
58 | LV_3342-10_0_6_line_58 |  | 52 | 116 | 0.019408 | 0.125 | 0.08 | 261 | 0 | 0.364 | 1 | 5 | cs | TRUE
59 | LV_3342-10_0_6_line_59 |  | 53 | 68 | 0.015169 | 0.125 | 0.08 | 261 | 0 | 0.364 | 1 | 1 | cs | TRUE
60 | LV_3342-10_0_6_line_60 |  | 54 | 73 | 0.025635 | 0.125 | 0.08 | 261 | 0 | 0.364 | 1 | 1 | cs | TRUE
61 | LV_3342-10_0_6_line_61 |  | 55 | 56 | 0.020551 | 0.125 | 0.08 | 261 | 0 | 0.364 | 1 | 5 | cs | TRUE
62 | LV_3342-10_0_6_line_62 |  | 55 | 57 | 0.019152 | 0.125 | 0.08 | 261 | 0 | 0.364 | 1 | 5 | cs | TRUE
63 | LV_3342-10_0_6_line_63 |  | 56 | 58 | 0.0075445 | 0.125 | 0.08 | 261 | 0 | 0.364 | 1 | 5 | cs | TRUE
64 | LV_3342-10_0_6_line_64 |  | 57 | 59 | 0.017944 | 0.125 | 0.08 | 261 | 0 | 0.364 | 1 | 5 | cs | TRUE
65 | LV_3342-10_0_6_line_65 |  | 58 | 62 | 0.015364 | 0.125 | 0.08 | 261 | 0 | 0.364 | 1 | 5 | cs | TRUE
66 | LV_3342-10_0_6_line_66 |  | 59 | 63 | 0.0018801 | 0.125 | 0.08 | 261 | 0 | 0.364 | 1 | 5 | cs | TRUE
67 | LV_3342-10_0_6_line_67 |  | 60 | 61 | 0.012779 | 0.125 | 0.08 | 261 | 0 | 0.364 | 1 | 1 | cs | TRUE
68 | LV_3342-10_0_6_line_68 |  | 61 | 231 | 0.0012736 | 0.125 | 0.08 | 261 | 0 | 0.364 | 1 | 1 | cs | TRUE
69 | LV_3342-10_0_6_line_69 |  | 62 | 64 | 0.0048307 | 0.125 | 0.08 | 261 | 0 | 0.364 | 1 | 5 | cs | TRUE
70 | LV_3342-10_0_6_line_70 |  | 63 | 65 | 0.033592 | 0.125 | 0.08 | 261 | 0 | 0.364 | 1 | 2 | cs | TRUE
71 | LV_3342-10_0_6_line_71 |  | 64 | 71 | 0.01173 | 0.125 | 0.08 | 261 | 0 | 0.364 | 1 | 5 | cs | TRUE
72 | LV_3342-10_0_6_line_72 |  | 65 | 232 | 0.01214 | 0.125 | 0.08 | 261 | 0 | 0.364 | 1 | 1 | cs | TRUE
73 | LV_3342-10_0_6_line_73 |  | 66 | 67 | 0.016565 | 0.125 | 0.08 | 261 | 0 | 0.364 | 1 | 1 | cs | TRUE
74 | LV_3342-10_0_6_line_74 |  | 66 | 68 | 0.043489 | 0.125 | 0.08 | 261 | 0 | 0.364 | 1 | 1 | cs | TRUE
75 | LV_3342-10_0_6_line_75 |  | 67 | 69 | 0.015228 | 0.125 | 0.08 | 261 | 0 | 0.364 | 1 | 1 | cs | TRUE
76 | LV_3342-10_0_6_line_76 |  | 70 | 73 | 0.018806 | 0.125 | 0.08 | 261 | 0 | 0.364 | 1 | 1 | cs | TRUE
77 | LV_3342-10_0_6_line_77 |  | 71 | 72 | 0.018444 | 0.125 | 0.08 | 261 | 0 | 0.364 | 1 | 5 | cs | TRUE
78 | LV_3342-10_0_6_line_78 |  | 72 | 75 | 0.021787 | 0.125 | 0.08 | 261 | 0 | 0.364 | 1 | 5 | cs | TRUE
79 | LV_3342-10_0_6_line_79 |  | 74 | 75 | 0.020118 | 0.125 | 0.08 | 261 | 0 | 0.364 | 1 | 5 | cs | TRUE
80 | LV_3342-10_0_6_line_80 |  | 74 | 76 | 0.029161 | 0.125 | 0.08 | 261 | 0 | 0.364 | 1 | 5 | cs | TRUE
81 | LV_3342-10_0_6_line_81 |  | 75 | 77 | 0.031722 | 0.125 | 0.08 | 261 | 0 | 0.364 | 1 | 1 | cs | TRUE
82 | LV_3342-10_0_6_line_82 |  | 75 | 78 | 0.016139 | 0.125 | 0.08 | 261 | 0 | 0.364 | 1 | 5 | cs | TRUE
83 | LV_3342-10_0_6_line_83 |  | 76 | 79 | 0.004933 | 0.125 | 0.08 | 261 | 0 | 0.364 | 1 | 5 | cs | TRUE
84 | LV_3342-10_0_6_line_84 |  | 77 | 80 | 0.019835 | 0.125 | 0.08 | 261 | 0 | 0.364 | 1 | 1 | cs | TRUE
85 | LV_3342-10_0_6_line_85 |  | 78 | 81 | 0.0048906 | 0.125 | 0.08 | 261 | 0 | 0.364 | 1 | 5 | cs | TRUE
86 | LV_3342-10_0_6_line_86 |  | 79 | 82 | 0.022159 | 0.125 | 0.08 | 261 | 0 | 0.364 | 1 | 1 | cs | TRUE
87 | LV_3342-10_0_6_line_87 |  | 79 | 83 | 0.025803 | 0.125 | 0.08 | 261 | 0 | 0.364 | 1 | 5 | cs | TRUE
88 | LV_3342-10_0_6_line_88 |  | 81 | 86 | 0.013564 | 0.125 | 0.08 | 261 | 0 | 0.364 | 1 | 5 | cs | TRUE
89 | LV_3342-10_0_6_line_89 |  | 82 | 87 | 0.021301 | 0.125 | 0.08 | 261 | 0 | 0.364 | 1 | 1 | cs | TRUE
90 | LV_3342-10_0_6_line_90 |  | 83 | 84 | 0.0079442 | 0.125 | 0.08 | 261 | 0 | 0.364 | 1 | 2 | cs | TRUE
91 | LV_3342-10_0_6_line_91 |  | 84 | 85 | 0.049909 | 0.125 | 0.08 | 261 | 0 | 0.364 | 1 | 1 | cs | TRUE
92 | LV_3342-10_0_6_line_92 |  | 85 | 88 | 0.019511 | 0.125 | 0.08 | 261 | 0 | 0.364 | 1 | 1 | cs | TRUE
93 | LV_3342-10_0_6_line_93 |  | 86 | 240 | 0.0026567 | 0.125 | 0.08 | 261 | 0 | 0.364 | 1 | 5 | cs | TRUE
94 | LV_3342-10_0_6_line_94 |  | 89 | 90 | 0.034206 | 0.125 | 0.08 | 261 | 0 | 0.364 | 1 | 1 | cs | TRUE
95 | LV_3342-10_0_6_line_95 |  | 89 | 91 | 0.005164 | 0.125 | 0.08 | 261 | 0 | 0.364 | 1 | 1 | cs | TRUE
96 | LV_3342-10_0_6_line_96 |  | 90 | 92 | 0.0080248 | 0.125 | 0.08 | 261 | 0 | 0.364 | 1 | 1 | cs | TRUE
97 | LV_3342-10_0_6_line_97 |  | 91 | 93 | 0.047265 | 0.125 | 0.08 | 261 | 0 | 0.364 | 1 | 1 | cs | TRUE
98 | LV_3342-10_0_6_line_98 |  | 92 | 94 | 0.066719 | 0.125 | 0.08 | 261 | 0 | 0.364 | 1 | 1 | cs | TRUE
99 | LV_3342-10_0_6_line_99 |  | 93 | 95 | 0.010528 | 0.125 | 0.08 | 261 | 0 | 0.364 | 1 | 1 | cs | TRUE
100 | LV_3342-10_0_6_line_100 |  | 93 | 96 | 0.034418 | 0.125 | 0.08 | 261 | 0 | 0.364 | 1 | 1 | cs | TRUE
101 | LV_3342-10_0_6_line_101 |  | 94 | 97 | 0.035131 | 0.125 | 0.08 | 261 | 0 | 0.364 | 1 | 1 | cs | TRUE
102 | LV_3342-10_0_6_line_102 |  | 96 | 98 | 0.005781 | 0.125 | 0.08 | 261 | 0 | 0.364 | 1 | 1 | cs | TRUE
103 | LV_3342-10_0_6_line_103 |  | 96 | 99 | 0.01292 | 0.125 | 0.08 | 261 | 0 | 0.364 | 1 | 1 | cs | TRUE
104 | LV_3342-10_0_6_line_104 |  | 97 | 165 | 0.017726 | 0.125 | 0.08 | 261 | 0 | 0.364 | 1 | 1 | cs | TRUE
105 | LV_3342-10_0_6_line_105 |  | 97 | 164 | 0.025036 | 0.125 | 0.08 | 261 | 0 | 0.364 | 1 | 1 | cs | TRUE
106 | LV_3342-10_0_6_line_106 |  | 99 | 247 | 0.027539 | 0.125 | 0.08 | 261 | 0 | 0.364 | 1 | 1 | cs | TRUE
107 | LV_3342-10_0_6_line_107 |  | 100 | 101 | 0.0425 | 0.125 | 0.08 | 261 | 0 | 0.364 | 1 | 1 | cs | TRUE
108 | LV_3342-10_0_6_line_108 |  | 100 | 102 | 0.15992 | 0.125 | 0.08 | 261 | 0 | 0.364 | 1 | 1 | cs | TRUE
109 | LV_3342-10_0_6_line_109 |  | 102 | 103 | 0.010332 | 0.125 | 0.08 | 261 | 0 | 0.364 | 1 | 1 | cs | TRUE
110 | LV_3342-10_0_6_line_110 |  | 102 | 104 | 0.0057368 | 0.125 | 0.08 | 261 | 0 | 0.364 | 1 | 1 | cs | TRUE
111 | LV_3342-10_0_6_line_111 |  | 104 | 171 | 0.022406 | 0.125 | 0.08 | 261 | 0 | 0.364 | 1 | 1 | cs | TRUE
112 | LV_3342-10_0_6_line_112 |  | 105 | 106 | 0.031458 | 0.125 | 0.08 | 261 | 0 | 0.364 | 1 | 5 | cs | TRUE
113 | LV_3342-10_0_6_line_113 |  | 105 | 107 | 0.022307 | 0.125 | 0.08 | 261 | 0 | 0.364 | 1 | 5 | cs | TRUE
114 | LV_3342-10_0_6_line_114 |  | 106 | 108 | 0.031845 | 0.125 | 0.08 | 261 | 0 | 0.364 | 1 | 5 | cs | TRUE
115 | LV_3342-10_0_6_line_115 |  | 106 | 109 | 0.054611 | 0.125 | 0.08 | 261 | 0 | 0.364 | 1 | 1 | cs | TRUE
116 | LV_3342-10_0_6_line_116 |  | 107 | 110 | 0.013831 | 0.125 | 0.08 | 261 | 0 | 0.364 | 1 | 5 | cs | TRUE
117 | LV_3342-10_0_6_line_117 |  | 108 | 111 | 0.012134 | 0.125 | 0.08 | 261 | 0 | 0.364 | 1 | 5 | cs | TRUE
118 | LV_3342-10_0_6_line_118 |  | 109 | 112 | 0.023736 | 0.125 | 0.08 | 261 | 0 | 0.364 | 1 | 1 | cs | TRUE
119 | LV_3342-10_0_6_line_119 |  | 110 | 116 | 0.035678 | 0.125 | 0.08 | 261 | 0 | 0.364 | 1 | 5 | cs | TRUE
120 | LV_3342-10_0_6_line_120 |  | 111 | 117 | 0.026162 | 0.125 | 0.08 | 261 | 0 | 0.364 | 1 | 5 | cs | TRUE
121 | LV_3342-10_0_6_line_121 |  | 111 | 118 | 0.014299 | 0.125 | 0.08 | 261 | 0 | 0.364 | 1 | 5 | cs | TRUE
122 | LV_3342-10_0_6_line_122 |  | 112 | 119 | 0.020944 | 0.125 | 0.08 | 261 | 0 | 0.364 | 1 | 1 | cs | TRUE
123 | LV_3342-10_0_6_line_123 |  | 113 | 114 | 0.026355 | 0.125 | 0.08 | 261 | 0 | 0.364 | 1 | 1 | cs | TRUE
124 | LV_3342-10_0_6_line_124 |  | 113 | 115 | 0.012252 | 0.125 | 0.08 | 261 | 0 | 0.364 | 1 | 1 | cs | TRUE
125 | LV_3342-10_0_6_line_125 |  | 114 | 120 | 0.018645 | 0.125 | 0.08 | 261 | 0 | 0.364 | 1 | 5 | cs | TRUE
126 | LV_3342-10_0_6_line_126 |  | 114 | 121 | 0.032565 | 0.125 | 0.08 | 261 | 0 | 0.364 | 1 | 5 | cs | TRUE
127 | LV_3342-10_0_6_line_127 |  | 115 | 122 | 0.01877 | 0.125 | 0.08 | 261 | 0 | 0.364 | 1 | 1 | cs | TRUE
128 | LV_3342-10_0_6_line_128 |  | 117 | 123 | 0.021144 | 0.125 | 0.08 | 261 | 0 | 0.364 | 1 | 5 | cs | TRUE
129 | LV_3342-10_0_6_line_129 |  | 117 | 124 | 0.0211 | 0.125 | 0.08 | 261 | 0 | 0.364 | 1 | 1 | cs | TRUE
130 | LV_3342-10_0_6_line_130 |  | 118 | 121 | 0.030112 | 0.125 | 0.08 | 261 | 0 | 0.364 | 1 | 5 | cs | TRUE
131 | LV_3342-10_0_6_line_131 |  | 120 | 196 | 0.013151 | 0.125 | 0.08 | 261 | 0 | 0.364 | 1 | 5 | cs | TRUE
132 | LV_3342-10_0_6_line_132 |  | 123 | 127 | 0.0028339 | 0.125 | 0.08 | 261 | 0 | 0.364 | 1 | 5 | cs | TRUE
133 | LV_3342-10_0_6_line_133 |  | 124 | 125 | 0.025511 | 0.125 | 0.08 | 261 | 0 | 0.364 | 1 | 1 | cs | TRUE
134 | LV_3342-10_0_6_line_134 |  | 125 | 126 | 0.030801 | 0.125 | 0.08 | 261 | 0 | 0.364 | 1 | 1 | cs | TRUE
135 | LV_3342-10_0_6_line_135 |  | 127 | 128 | 0.01509 | 0.125 | 0.08 | 261 | 0 | 0.364 | 1 | 5 | cs | TRUE
136 | LV_3342-10_0_6_line_136 |  | 128 | 149 | 0.032017 | 0.125 | 0.08 | 261 | 0 | 0.364 | 1 | 5 | cs | TRUE
137 | LV_3342-10_0_6_line_137 |  | 128 | 150 | 0.045309 | 0.125 | 0.08 | 261 | 0 | 0.364 | 1 | 5 | cs | TRUE
138 | LV_3342-10_0_6_line_138 |  | 128 | 145 | 0.023132 | 0.125 | 0.08 | 261 | 0 | 0.364 | 1 | 1 | cs | TRUE
139 | LV_3342-10_0_6_line_139 |  | 129 | 130 | 0.015165 | 0.125 | 0.08 | 261 | 0 | 0.364 | 1 | 1 | cs | TRUE
140 | LV_3342-10_0_6_line_140 |  | 129 | 131 | 0.012551 | 0.125 | 0.08 | 261 | 0 | 0.364 | 1 | 1 | cs | TRUE
141 | LV_3342-10_0_6_line_141 |  | 130 | 132 | 0.059973 | 0.125 | 0.08 | 261 | 0 | 0.364 | 1 | 1 | cs | TRUE
142 | LV_3342-10_0_6_line_142 |  | 130 | 133 | 0.020579 | 0.125 | 0.08 | 261 | 0 | 0.364 | 1 | 1 | cs | TRUE
143 | LV_3342-10_0_6_line_143 |  | 131 | 134 | 0.012709 | 0.125 | 0.08 | 261 | 0 | 0.364 | 1 | 1 | cs | TRUE
144 | LV_3342-10_0_6_line_144 |  | 131 | 135 | 0.020667 | 0.125 | 0.08 | 261 | 0 | 0.364 | 1 | 1 | cs | TRUE
145 | LV_3342-10_0_6_line_145 |  | 132 | 136 | 0.013632 | 0.125 | 0.08 | 261 | 0 | 0.364 | 1 | 1 | cs | TRUE
146 | LV_3342-10_0_6_line_146 |  | 133 | 137 | 0.012121 | 0.125 | 0.08 | 261 | 0 | 0.364 | 1 | 1 | cs | TRUE
147 | LV_3342-10_0_6_line_147 |  | 134 | 138 | 0.014439 | 0.125 | 0.08 | 261 | 0 | 0.364 | 1 | 1 | cs | TRUE
148 | LV_3342-10_0_6_line_148 |  | 135 | 139 | 0.030604 | 0.125 | 0.08 | 261 | 0 | 0.364 | 1 | 1 | cs | TRUE
149 | LV_3342-10_0_6_line_149 |  | 136 | 140 | 0.040671 | 0.125 | 0.08 | 261 | 0 | 0.364 | 1 | 1 | cs | TRUE
150 | LV_3342-10_0_6_line_150 |  | 136 | 141 | 0.02102 | 0.125 | 0.08 | 261 | 0 | 0.364 | 1 | 1 | cs | TRUE
151 | LV_3342-10_0_6_line_151 |  | 137 | 142 | 0.0011889 | 0.125 | 0.08 | 261 | 0 | 0.364 | 1 | 1 | cs | TRUE
152 | LV_3342-10_0_6_line_152 |  | 138 | 143 | 0.018028 | 0.125 | 0.08 | 261 | 0 | 0.364 | 1 | 1 | cs | TRUE
153 | LV_3342-10_0_6_line_153 |  | 138 | 144 | 0.018565 | 0.125 | 0.08 | 261 | 0 | 0.364 | 1 | 1 | cs | TRUE
154 | LV_3342-10_0_6_line_154 |  | 141 | 154 | 0.034115 | 0.125 | 0.08 | 261 | 0 | 0.364 | 1 | 1 | cs | TRUE
155 | LV_3342-10_0_6_line_155 |  | 142 | 155 | 0.012844 | 0.125 | 0.08 | 261 | 0 | 0.364 | 1 | 1 | cs | TRUE
156 | LV_3342-10_0_6_line_156 |  | 143 | 145 | 0.030653 | 0.125 | 0.08 | 261 | 0 | 0.364 | 1 | 1 | cs | TRUE
157 | LV_3342-10_0_6_line_157 |  | 144 | 146 | 0.014684 | 0.125 | 0.08 | 261 | 0 | 0.364 | 1 | 1 | cs | TRUE
158 | LV_3342-10_0_6_line_158 |  | 146 | 147 | 0.01143 | 0.125 | 0.08 | 261 | 0 | 0.364 | 1 | 1 | cs | TRUE
159 | LV_3342-10_0_6_line_159 |  | 146 | 148 | 0.011052 | 0.125 | 0.08 | 261 | 0 | 0.364 | 1 | 1 | cs | TRUE
160 | LV_3342-10_0_6_line_160 |  | 149 | 151 | 0.020201 | 0.125 | 0.08 | 261 | 0 | 0.364 | 1 | 5 | cs | TRUE
161 | LV_3342-10_0_6_line_161 |  | 149 | 152 | 0.020229 | 0.125 | 0.08 | 261 | 0 | 0.364 | 1 | 1 | cs | TRUE
162 | LV_3342-10_0_6_line_162 |  | 150 | 153 | 0.0075852 | 0.125 | 0.08 | 261 | 0 | 0.364 | 1 | 5 | cs | TRUE
163 | LV_3342-10_0_6_line_163 |  | 151 | 159 | 0.039955 | 0.125 | 0.08 | 261 | 0 | 0.364 | 1 | 5 | cs | TRUE
164 | LV_3342-10_0_6_line_164 |  | 152 | 157 | 0.017585 | 0.125 | 0.08 | 261 | 0 | 0.364 | 1 | 1 | cs | TRUE
165 | LV_3342-10_0_6_line_165 |  | 153 | 191 | 0.022454 | 0.125 | 0.08 | 261 | 0 | 0.364 | 1 | 5 | cs | TRUE
166 | LV_3342-10_0_6_line_166 |  | 155 | 156 | 0.0086011 | 0.125 | 0.08 | 261 | 0 | 0.364 | 1 | 1 | cs | TRUE
167 | LV_3342-10_0_6_line_167 |  | 157 | 158 | 0.00084163 | 0.125 | 0.08 | 261 | 0 | 0.364 | 1 | 1 | cs | TRUE
168 | LV_3342-10_0_6_line_168 |  | 159 | 160 | 0.037172 | 0.125 | 0.08 | 261 | 0 | 0.364 | 1 | 5 | cs | TRUE
169 | LV_3342-10_0_6_line_169 |  | 160 | 161 | 0.013025 | 0.125 | 0.08 | 261 | 0 | 0.364 | 1 | 5 | cs | TRUE
170 | LV_3342-10_0_6_line_170 |  | 161 | 162 | 0.0073214 | 0.125 | 0.08 | 261 | 0 | 0.364 | 1 | 5 | cs | TRUE
171 | LV_3342-10_0_6_line_171 |  | 162 | 163 | 0.01846 | 0.125 | 0.08 | 261 | 0 | 0.364 | 1 | 5 | cs | TRUE
172 | LV_3342-10_0_6_line_172 |  | 163 | 164 | 0.019171 | 0.125 | 0.08 | 261 | 0 | 0.364 | 1 | 2 | cs | TRUE
173 | LV_3342-10_0_6_line_173 |  | 165 | 166 | 0.025662 | 0.125 | 0.08 | 261 | 0 | 0.364 | 1 | 1 | cs | TRUE
174 | LV_3342-10_0_6_line_174 |  | 166 | 167 | 0.0094436 | 0.125 | 0.08 | 261 | 0 | 0.364 | 1 | 1 | cs | TRUE
175 | LV_3342-10_0_6_line_175 |  | 167 | 168 | 0.0053002 | 0.125 | 0.08 | 261 | 0 | 0.364 | 1 | 1 | cs | TRUE
176 | LV_3342-10_0_6_line_176 |  | 168 | 169 | 0.020591 | 0.125 | 0.08 | 261 | 0 | 0.364 | 1 | 1 | cs | TRUE
177 | LV_3342-10_0_6_line_177 |  | 169 | 170 | 0.00074396 | 0.125 | 0.08 | 261 | 0 | 0.364 | 1 | 1 | cs | TRUE
178 | LV_3342-10_0_6_line_178 |  | 170 | 174 | 0.018141 | 0.125 | 0.08 | 261 | 0 | 0.364 | 1 | 1 | cs | TRUE
179 | LV_3342-10_0_6_line_179 |  | 171 | 172 | 0.010554 | 0.125 | 0.08 | 261 | 0 | 0.364 | 1 | 1 | cs | TRUE
180 | LV_3342-10_0_6_line_180 |  | 171 | 173 | 0.013592 | 0.125 | 0.08 | 261 | 0 | 0.364 | 1 | 1 | cs | TRUE
181 | LV_3342-10_0_6_line_181 |  | 173 | 174 | 0.016047 | 0.125 | 0.08 | 261 | 0 | 0.364 | 1 | 1 | cs | TRUE
182 | LV_3342-10_0_6_line_182 |  | 174 | 178 | 0.012536 | 0.125 | 0.08 | 261 | 0 | 0.364 | 1 | 1 | cs | TRUE
183 | LV_3342-10_0_6_line_183 |  | 175 | 176 | 0.0098099 | 0.125 | 0.08 | 261 | 0 | 0.364 | 1 | 5 | cs | TRUE
184 | LV_3342-10_0_6_line_184 |  | 175 | 177 | 0.050908 | 0.125 | 0.08 | 261 | 0 | 0.364 | 1 | 2 | cs | TRUE
185 | LV_3342-10_0_6_line_185 |  | 176 | 242 | 0.016425 | 0.125 | 0.08 | 261 | 0 | 0.364 | 1 | 5 | cs | TRUE
186 | LV_3342-10_0_6_line_186 |  | 179 | 180 | 0.0056832 | 0.125 | 0.08 | 261 | 0 | 0.364 | 1 | 1 | cs | TRUE
187 | LV_3342-10_0_6_line_187 |  | 179 | 181 | 0.0024285 | 0.125 | 0.08 | 261 | 0 | 0.364 | 1 | 1 | cs | TRUE
188 | LV_3342-10_0_6_line_188 |  | 180 | 182 | 0.016207 | 0.125 | 0.08 | 261 | 0 | 0.364 | 1 | 1 | cs | TRUE
189 | LV_3342-10_0_6_line_189 |  | 181 | 183 | 0.016284 | 0.125 | 0.08 | 261 | 0 | 0.364 | 1 | 1 | cs | TRUE
190 | LV_3342-10_0_6_line_190 |  | 182 | 184 | 0.0014403 | 0.125 | 0.08 | 261 | 0 | 0.364 | 1 | 1 | cs | TRUE
191 | LV_3342-10_0_6_line_191 |  | 183 | 185 | 0.0072707 | 0.125 | 0.08 | 261 | 0 | 0.364 | 1 | 1 | cs | TRUE
192 | LV_3342-10_0_6_line_192 |  | 184 | 186 | 0.024152 | 0.125 | 0.08 | 261 | 0 | 0.364 | 1 | 1 | cs | TRUE
193 | LV_3342-10_0_6_line_193 |  | 185 | 187 | 0.0066546 | 0.125 | 0.08 | 261 | 0 | 0.364 | 1 | 1 | cs | TRUE
194 | LV_3342-10_0_6_line_194 |  | 186 | 188 | 0.032569 | 0.125 | 0.08 | 261 | 0 | 0.364 | 1 | 1 | cs | TRUE
195 | LV_3342-10_0_6_line_195 |  | 187 | 192 | 0.0077825 | 0.125 | 0.08 | 261 | 0 | 0.364 | 1 | 1 | cs | TRUE
196 | LV_3342-10_0_6_line_196 |  | 188 | 189 | 0.0038199 | 0.125 | 0.08 | 261 | 0 | 0.364 | 1 | 5 | cs | TRUE
197 | LV_3342-10_0_6_line_197 |  | 189 | 190 | 0.015284 | 0.125 | 0.08 | 261 | 0 | 0.364 | 1 | 5 | cs | TRUE
198 | LV_3342-10_0_6_line_198 |  | 190 | 191 | 0.0068011 | 0.125 | 0.08 | 261 | 0 | 0.364 | 1 | 5 | cs | TRUE
199 | LV_3342-10_0_6_line_199 |  | 192 | 193 | 0.0097686 | 0.125 | 0.08 | 261 | 0 | 0.364 | 1 | 1 | cs | TRUE
200 | LV_3342-10_0_6_line_200 |  | 193 | 194 | 0.015745 | 0.125 | 0.08 | 261 | 0 | 0.364 | 1 | 1 | cs | TRUE
201 | LV_3342-10_0_6_line_201 |  | 194 | 195 | 0.00073106 | 0.125 | 0.08 | 261 | 0 | 0.364 | 1 | 1 | cs | TRUE
202 | LV_3342-10_0_6_line_202 |  | 196 | 209 | 0.017869 | 0.125 | 0.08 | 261 | 0 | 0.364 | 1 | 5 | cs | TRUE
203 | LV_3342-10_0_6_line_203 |  | 197 | 198 | 0.00020484 | 0.125 | 0.08 | 261 | 0 | 0.364 | 1 | 1 | cs | TRUE
204 | LV_3342-10_0_6_line_204 |  | 198 | 199 | 0.0006714 | 0.125 | 0.08 | 261 | 0 | 0.364 | 1 | 1 | cs | TRUE
205 | LV_3342-10_0_6_line_205 |  | 199 | 200 | 0.019656 | 0.125 | 0.08 | 261 | 0 | 0.364 | 1 | 1 | cs | TRUE
206 | LV_3342-10_0_6_line_206 |  | 200 | 201 | 0.012074 | 0.125 | 0.08 | 261 | 0 | 0.364 | 1 | 1 | cs | TRUE
207 | LV_3342-10_0_6_line_207 |  | 201 | 202 | 0.014534 | 0.125 | 0.08 | 261 | 0 | 0.364 | 1 | 5 | cs | TRUE
208 | LV_3342-10_0_6_line_208 |  | 201 | 203 | 0.015446 | 0.125 | 0.08 | 261 | 0 | 0.364 | 1 | 5 | cs | TRUE
209 | LV_3342-10_0_6_line_209 |  | 202 | 204 | 0.003867 | 0.125 | 0.08 | 261 | 0 | 0.364 | 1 | 5 | cs | TRUE
210 | LV_3342-10_0_6_line_210 |  | 203 | 205 | 0.025496 | 0.125 | 0.08 | 261 | 0 | 0.364 | 1 | 5 | cs | TRUE
211 | LV_3342-10_0_6_line_211 |  | 204 | 206 | 0.020893 | 0.125 | 0.08 | 261 | 0 | 0.364 | 1 | 5 | cs | TRUE
212 | LV_3342-10_0_6_line_212 |  | 205 | 207 | 0.020245 | 0.125 | 0.08 | 261 | 0 | 0.364 | 1 | 1 | cs | TRUE
213 | LV_3342-10_0_6_line_213 |  | 205 | 208 | 0.012722 | 0.125 | 0.08 | 261 | 0 | 0.364 | 1 | 5 | cs | TRUE
214 | LV_3342-10_0_6_line_214 |  | 206 | 214 | 0.017866 | 0.125 | 0.08 | 261 | 0 | 0.364 | 1 | 5 | cs | TRUE
215 | LV_3342-10_0_6_line_215 |  | 208 | 209 | 0.00057242 | 0.125 | 0.08 | 261 | 0 | 0.364 | 1 | 5 | cs | TRUE
216 | LV_3342-10_0_6_line_216 |  | 210 | 211 | 0.0089707 | 0.125 | 0.08 | 261 | 0 | 0.364 | 1 | 1 | cs | TRUE
217 | LV_3342-10_0_6_line_217 |  | 211 | 212 | 0.019837 | 0.125 | 0.08 | 261 | 0 | 0.364 | 1 | 1 | cs | TRUE
218 | LV_3342-10_0_6_line_218 |  | 212 | 213 | 0.012241 | 0.125 | 0.08 | 261 | 0 | 0.364 | 1 | 1 | cs | TRUE
219 | LV_3342-10_0_6_line_219 |  | 215 | 221 | 0.0026397 | 0.125 | 0.08 | 261 | 0 | 0.364 | 1 | 5 | cs | TRUE
220 | LV_3342-10_0_6_line_220 |  | 216 | 217 | 0.0019231 | 0.125 | 0.08 | 261 | 0 | 0.364 | 1 | 5 | cs | TRUE
221 | LV_3342-10_0_6_line_221 |  | 217 | 218 | 0.033559 | 0.125 | 0.08 | 261 | 0 | 0.364 | 1 | 5 | cs | TRUE
222 | LV_3342-10_0_6_line_222 |  | 218 | 219 | 0.0067759 | 0.125 | 0.08 | 261 | 0 | 0.364 | 1 | 1 | cs | TRUE
223 | LV_3342-10_0_6_line_223 |  | 218 | 220 | 0.035004 | 0.125 | 0.08 | 261 | 0 | 0.364 | 1 | 5 | cs | TRUE
224 | LV_3342-10_0_6_line_224 |  | 219 | 223 | 0.0084116 | 0.125 | 0.08 | 261 | 0 | 0.364 | 1 | 1 | cs | TRUE
225 | LV_3342-10_0_6_line_225 |  | 220 | 222 | 0.00024708 | 0.125 | 0.08 | 261 | 0 | 0.364 | 1 | 1 | cs | TRUE
226 | LV_3342-10_0_6_line_226 |  | 220 | 221 | 0.020137 | 0.125 | 0.08 | 261 | 0 | 0.364 | 1 | 5 | cs | TRUE
227 | LV_3342-10_0_6_line_227 |  | 223 | 224 | 0.0072391 | 0.125 | 0.08 | 261 | 0 | 0.364 | 1 | 1 | cs | TRUE
228 | LV_3342-10_0_6_line_228 |  | 224 | 228 | 0.018567 | 0.125 | 0.08 | 261 | 0 | 0.364 | 1 | 1 | cs | TRUE
229 | LV_3342-10_0_6_line_229 |  | 225 | 231 | 0.01097 | 0.125 | 0.08 | 261 | 0 | 0.364 | 1 | 1 | cs | TRUE
230 | LV_3342-10_0_6_line_230 |  | 226 | 227 | 0.022006 | 0.125 | 0.08 | 261 | 0 | 0.364 | 1 | 1 | cs | TRUE
231 | LV_3342-10_0_6_line_231 |  | 227 | 232 | 0.0055366 | 0.125 | 0.08 | 261 | 0 | 0.364 | 1 | 1 | cs | TRUE
232 | LV_3342-10_0_6_line_232 |  | 228 | 229 | 0.0066729 | 0.125 | 0.08 | 261 | 0 | 0.364 | 1 | 1 | cs | TRUE
233 | LV_3342-10_0_6_line_233 |  | 229 | 230 | 0.0045298 | 0.125 | 0.08 | 261 | 0 | 0.364 | 1 | 1 | cs | TRUE
234 | LV_3342-10_0_6_line_234 |  | 232 | 233 | 0.015735 | 0.125 | 0.08 | 261 | 0 | 0.364 | 1 | 1 | cs | TRUE
235 | LV_3342-10_0_6_line_235 |  | 233 | 234 | 0.01736 | 0.125 | 0.08 | 261 | 0 | 0.364 | 1 | 1 | cs | TRUE
236 | LV_3342-10_0_6_line_236 |  | 234 | 235 | 0.0047689 | 0.125 | 0.08 | 261 | 0 | 0.364 | 1 | 1 | cs | TRUE
237 | LV_3342-10_0_6_line_237 |  | 235 | 236 | 0.0077369 | 0.125 | 0.08 | 261 | 0 | 0.364 | 1 | 1 | cs | TRUE
238 | LV_3342-10_0_6_line_238 |  | 236 | 246 | 0.01332 | 0.125 | 0.08 | 261 | 0 | 0.364 | 1 | 1 | cs | TRUE
239 | LV_3342-10_0_6_line_239 |  | 237 | 238 | 0.0062721 | 0.125 | 0.08 | 261 | 0 | 0.364 | 1 | 1 | cs | TRUE
240 | LV_3342-10_0_6_line_240 |  | 237 | 239 | 0.024081 | 0.125 | 0.08 | 261 | 0 | 0.364 | 1 | 1 | cs | TRUE
241 | LV_3342-10_0_6_line_241 |  | 239 | 240 | 0.013534 | 0.125 | 0.08 | 261 | 0 | 0.364 | 1 | 1 | cs | TRUE
242 | LV_3342-10_0_6_line_242 |  | 240 | 241 | 0.015504 | 0.125 | 0.08 | 261 | 0 | 0.364 | 1 | 5 | cs | TRUE
243 | LV_3342-10_0_6_line_243 |  | 241 | 243 | 0.0075124 | 0.125 | 0.08 | 261 | 0 | 0.364 | 1 | 1 | cs | TRUE
244 | LV_3342-10_0_6_line_244 |  | 241 | 242 | 0.046629 | 0.125 | 0.08 | 261 | 0 | 0.364 | 1 | 5 | cs | TRUE
245 | LV_3342-10_0_6_line_245 |  | 243 | 244 | 0.0045043 | 0.125 | 0.08 | 261 | 0 | 0.364 | 1 | 1 | cs | TRUE
246 | LV_3342-10_0_6_line_246 |  | 245 | 246 | 0.0048711 | 0.125 | 0.08 | 261 | 0 | 0.364 | 1 | 1 | cs | TRUE

## trafo
| name | std_type | hv_bus | lv_bus | sn_mva | vn_hv_kv | vn_lv_kv | vk_percent | vkr_percent | pfe_kw | i0_percent | shift_degree | tap_side | tap_neutral | tap_min | tap_max | tap_step_percent | tap_step_degree | tap_pos | tap_phase_shifter | parallel | df | in_service
0 | LV_3342-10_0_6_trafo_143 | 0.63 MVA 20/0.4 kV | 248 | 188 | 0.63 | 20 | 0.4 | 6 | 1.206 | 1.65 | 0.2619 | 150 | hv | 0 | -2 | 2 | 2.5 | 0 | 0 | FALSE | 1 | 1 | TRUE

## line_geodata
| x0 | y0 | x1 | y1 | x2 | y2 | x3 | y3 | x4 | y4 | x5 | y5 | x6 | y6 | x7 | y7
0 | 2711811.5625 | 1233246.447 | 2711812.1651 | 1233273.9687 | 2711811.7627 | 1233306.8913
1 | 2711811.7586 | 1233307.2313 | 2711811.7627 | 1233306.8913
2 | 2711869.2368 | 1233257.3407 | 2711832.5196 | 1233247.4977 | 2711811.5625 | 1233246.447
3 | 2711869.2368 | 1233257.3407 | 2711910.2677 | 1233270.5456 | 2711923.1698 | 1233273.0682 | 2711925.8629 | 1233272.8673
4 | 2711869.2368 | 1233257.3407 | 2711869.5707 | 1233280.5357
5 | 2711875.4557 | 1233434.934 | 2711867.7812 | 1233436.7418 | 2711860.3236 | 1233440.2819 | 2711857.8796 | 1233450.6329 | 2711854.2177 | 1233456.0904 | 2711853.1262 | 1233456.4343
6 | 2711875.4557 | 1233434.934 | 2711875.6906 | 1233434.8786
7 | 2711853.1262 | 1233456.4343 | 2711847.6892 | 1233458.147 | 2711842.7006 | 1233458.6864
8 | 2711896.0657 | 1233430.079 | 2711875.6906 | 1233434.8786
9 | 2711936.0642 | 1233272.1062 | 2711925.8629 | 1233272.8673
10 | 2711869.6535 | 1233286.2822 | 2711869.5707 | 1233280.5357
11 | 2711928.6249 | 1233422.4094 | 2711927.9873 | 1233407.2189 | 2711935.2743 | 1233398.6717 | 2711935.2743 | 1233398.6717
12 | 2711935.2743 | 1233398.6717 | 2711944.0544 | 1233392.4655 | 2711948.8557 | 1233391.0331
13 | 2711928.6249 | 1233422.4094 | 2711956.4679 | 1233429.7284 | 2711959.215 | 1233430.0833
14 | 2711928.6249 | 1233422.4094 | 2711918.4759 | 1233424.8001
15 | 2711951.7267 | 1233390.1766 | 2711948.8557 | 1233391.0331
16 | 2711936.0642 | 1233272.1062 | 2711953.155 | 1233270.8312 | 2711955.8845 | 1233271.1016
17 | 2711974.9983 | 1233383.2336 | 2711951.7267 | 1233390.1766
18 | 2711215.6518 | 1233712.208 | 2711241.5653 | 1233724.0563 | 2711243.6353 | 1233724.918
19 | 2711285.6059 | 1233742.3898 | 2711243.6353 | 1233724.918
20 | 2711209.6274 | 1233709.4535 | 2711215.6518 | 1233712.208
21 | 2711583.2498 | 1233769.5078 | 2711285.6059 | 1233742.3898
22 | 2711209.6274 | 1233709.4535 | 2710782.3088 | 1233839.7512
23 | 2711583.2498 | 1233769.5078 | 2711598.6737 | 1233759.4673 | 2711618.9296 | 1233750.516
24 | 2711636.8306 | 1233737.2889 | 2711625.8031 | 1233747.4786 | 2711618.9296 | 1233750.516
25 | 2710782.3088 | 1233839.7512 | 2710771.885 | 1233833.936 | 2710758.6585 | 1233817.1876 | 2710757.4292 | 1233805.2376
26 | 2710757.4292 | 1233805.2376 | 2710756.865 | 1233799.7534
27 | 2711944.0951 | 1233322.7894 | 2711969.5513 | 1233317.7465
28 | 2711973.1754 | 1233317.0286 | 2711969.5513 | 1233317.7465
29 | 2712010.2441 | 1233309.6853 | 2711973.1754 | 1233317.0286
30 | 2711899.6513 | 1233331.6043 | 2711895.1364 | 1233332.4867 | 2711878.9792 | 1233335.5405 | 2711878.2119 | 1233335.6857
31 | 2711899.6513 | 1233331.6043 | 2711903.7067 | 1233349.738
32 | 2711853.1522 | 1233340.4281 | 2711878.2119 | 1233335.6857
33 | 2711903.7251 | 1233349.8204 | 2711903.7067 | 1233349.738
34 | 2711975.1817 | 1233383.1789 | 2711974.9983 | 1233383.2336
35 | 2712010.2441 | 1233309.6853 | 2712034.6497 | 1233304.8506
36 | 2711989.6913 | 1233378.85 | 2711975.1817 | 1233383.1789
37 | 2711997.0157 | 1233376.6648 | 2711989.6913 | 1233378.85
38 | 2711997.0157 | 1233376.6648 | 2711986.1967 | 1233343.4546
39 | 2711997.0157 | 1233376.6648 | 2712009.869 | 1233372.8301
40 | 2711836.2009 | 1233343.6361 | 2711853.1522 | 1233340.4281
41 | 2711904.5301 | 1233353.4196 | 2711903.7251 | 1233349.8204
42 | 2712042.0901 | 1233303.3767 | 2712034.6497 | 1233304.8506
43 | 2711813.3545 | 1233347.9597 | 2711836.2009 | 1233343.6361
44 | 2711904.5301 | 1233353.4196 | 2711908.9188 | 1233373.0437
45 | 2712013.1961 | 1233210.015 | 2711993.3756 | 1233224.3065
46 | 2712013.1961 | 1233210.015 | 2712022.7218 | 1233214.4869
47 | 2712022.7218 | 1233214.4869 | 2712027.5484 | 1233216.7574 | 2712045.2407 | 1233221.3682
48 | 2711974.1487 | 1233275.5381 | 2711961.7493 | 1233271.6826 | 2711955.8845 | 1233271.1016
49 | 2711974.1487 | 1233275.5381 | 2711996.4094 | 1233282.4599
50 | 2711997.8278 | 1233282.9009 | 2711996.4094 | 1233282.4599
51 | 2712020.592 | 1233369.6309 | 2712009.869 | 1233372.8301
52 | 2712062.4504 | 1233225.8531 | 2712045.2407 | 1233221.3682
53 | 2712021.7673 | 1233290.3447 | 2711997.8278 | 1233282.9009
54 | 2712100.2714 | 1233329.494 | 2712094.1855 | 1233293.4209
55 | 2712100.2714 | 1233329.494 | 2712125.5655 | 1233335.1409
56 | 2712094.1855 | 1233293.4209 | 2712060.5622 | 1233299.8465
57 | 2712099.7075 | 1233292.3656 | 2712094.1855 | 1233293.4209
58 | 2712144.5069 | 1233339.3695 | 2712125.5655 | 1233335.1409
59 | 2712077.1288 | 1233229.6784 | 2712062.4504 | 1233225.8531
60 | 2712042.0901 | 1233303.3767 | 2712041.5071 | 1233300.9638 | 2712040.3107 | 1233298.5505 | 2712032.9407 | 1233293.819 | 2712021.7673 | 1233290.3447
61 | 2711774.38 | 1233355.5314 | 2711794.5543 | 1233351.6121
62 | 2711813.3545 | 1233347.9597 | 2711794.5543 | 1233351.6121
63 | 2711774.38 | 1233355.5314 | 2711769.1042 | 1233356.5563 | 2711766.974 | 1233356.9704
64 | 2711813.3545 | 1233347.9597 | 2711816.0048 | 1233365.7069
65 | 2711751.8919 | 1233359.902 | 2711766.974 | 1233356.9704
66 | 2711816.0048 | 1233365.7069 | 2711816.2825 | 1233367.5664
67 | 2711817.8226 | 1233461.3764 | 2711830.5276 | 1233460.0026
68 | 2711830.5276 | 1233460.0026 | 2711831.7938 | 1233459.8657
69 | 2711751.8919 | 1233359.902 | 2711747.15 | 1233360.8237
70 | 2711816.2825 | 1233367.5664 | 2711819.1447 | 1233386.7321 | 2711822.0509 | 1233386.8202 | 2711823.4647 | 1233398.0375
71 | 2711735.6358 | 1233363.0618 | 2711747.15 | 1233360.8237
72 | 2711824.9828 | 1233410.0823 | 2711823.4647 | 1233398.0375
73 | 2712090.1647 | 1233281.7357 | 2712079.7656 | 1233278.4565 | 2712077.7596 | 1233273.1626
74 | 2712077.7596 | 1233273.1626 | 2712077.1288 | 1233229.6784
75 | 2712099.7075 | 1233292.3656 | 2712094.6938 | 1233283.1639 | 2712090.1647 | 1233281.7357
76 | 2712042.0901 | 1233303.3767 | 2712060.5622 | 1233299.8465
77 | 2711735.6358 | 1233363.0618 | 2711717.531 | 1233366.5809
78 | 2711696.1465 | 1233370.7515 | 2711704.9482 | 1233369.0267 | 2711717.531 | 1233366.5809
79 | 2711696.1465 | 1233370.7515 | 2711676.4164 | 1233374.6841
80 | 2711647.8181 | 1233380.3843 | 2711676.4164 | 1233374.6841
81 | 2711696.1465 | 1233370.7515 | 2711692.3086 | 1233339.266
82 | 2711696.1465 | 1233370.7515 | 2711699.6957 | 1233386.4951
83 | 2711647.8181 | 1233380.3843 | 2711648.947 | 1233385.187
84 | 2711692.3086 | 1233339.266 | 2711712.1094 | 1233337.3588
85 | 2711700.7712 | 1233391.266 | 2711699.6957 | 1233386.4951
86 | 2711648.947 | 1233385.187 | 2711648.4141 | 1233407.3393
87 | 2711648.947 | 1233385.187 | 2711623.8127 | 1233391.0232
88 | 2711700.7712 | 1233391.266 | 2711703.7541 | 1233404.4976
89 | 2711644.8444 | 1233428.199 | 2711648.2195 | 1233415.4302 | 2711648.4141 | 1233407.3393
90 | 2711616.0744 | 1233392.82 | 2711623.8127 | 1233391.0232
91 | 2711616.0744 | 1233392.82 | 2711593.3441 | 1233396.6962 | 2711566.8974 | 1233402.0929
92 | 2711567.3943 | 1233421.5951 | 2711566.8974 | 1233402.0929
93 | 2711704.3383 | 1233407.0892 | 2711703.7541 | 1233404.4976
94 | 2711973.8709 | 1233700.7665 | 2711984.8 | 1233712.7047 | 2711998.1317 | 1233722.9083 | 2711999.2344 | 1233723.4582
95 | 2712003.8555 | 1233725.7628 | 2711999.2344 | 1233723.4582
96 | 2711968.4522 | 1233694.8474 | 2711973.8709 | 1233700.7665
97 | 2712003.8555 | 1233725.7628 | 2712017.093 | 1233728.1142 | 2712031.1159 | 1233729.7686 | 2712033.8932 | 1233727.4525 | 2712034.488 | 1233722.8157 | 2712037.6302 | 1233722.0298 | 2712040.2328 | 1233716.9305 | 2712038.5037 | 1233715.0631
98 | 2711910.7951 | 1233663.3279 | 2711940.2166 | 1233674.8242 | 2711959.0692 | 1233684.5981 | 2711968.4522 | 1233694.8474
99 | 2712038.5037 | 1233715.0631 | 2712038.8212 | 1233714.691 | 2712042.2311 | 1233710.5521 | 2712043.8135 | 1233706.1451
100 | 2712038.5037 | 1233715.0631 | 2712035.8923 | 1233712.6008 | 2712032.0681 | 1233710.605 | 2712029.4424 | 1233710.0995 | 2712027.9543 | 1233707.9031 | 2712020.8716 | 1233704.0221 | 2712008.5689 | 1233699.4867
101 | 2711910.7951 | 1233663.3279 | 2711887.4081 | 1233653.4688 | 2711883.2289 | 1233644.5832
102 | 2712008.5689 | 1233699.4867 | 2712008.9437 | 1233698.4819 | 2712010.6094 | 1233694.0765
103 | 2712008.5689 | 1233699.4867 | 2711996.3607 | 1233695.1533
104 | 2711883.2289 | 1233644.5832 | 2711879.0806 | 1233637.2772 | 2711869.9205 | 1233635.5368 | 2711869.9205 | 1233635.5368
105 | 2711883.2289 | 1233644.5832 | 2711896.3953 | 1233637.8592 | 2711904.834 | 1233632.0381
106 | 2711996.3607 | 1233695.1533 | 2711986.1411 | 1233690.9797 | 2711975.9473 | 1233687.0401 | 2711976.1426 | 1233686.321 | 2711977.4203 | 1233681.6081
107 | 2711608.4121 | 1233736.877 | 2711609.0408 | 1233725.1797 | 2711616.1275 | 1233725.6354 | 2711636.8306 | 1233737.2889
108 | 2711736.8899 | 1233612.5387 | 2711636.8306 | 1233737.2889
109 | 2711731.4366 | 1233606.9652 | 2711731.4237 | 1233607.6544 | 2711733.1973 | 1233607.9657 | 2711735.9523 | 1233608.4401 | 2711737.092 | 1233608.6395 | 2711736.8899 | 1233612.5387
110 | 2711736.8899 | 1233612.5387 | 2711742.6164 | 1233612.8822
111 | 2711764.9821 | 1233614.2237 | 2711742.6164 | 1233612.8822
112 | 2712124.3844 | 1233407.707 | 2712115.1999 | 1233437.7944
113 | 2712130.8972 | 1233386.3716 | 2712124.3844 | 1233407.707
114 | 2712115.1999 | 1233437.7944 | 2712107.7956 | 1233462.0503 | 2712105.0318 | 1233467.9154
115 | 2712115.1999 | 1233437.7944 | 2712165.0895 | 1233460.0075
116 | 2712130.8972 | 1233386.3716 | 2712132.5726 | 1233372.6429
117 | 2712099.8596 | 1233478.8915 | 2712105.0318 | 1233467.9154
118 | 2712165.0895 | 1233460.0075 | 2712161.8484 | 1233470.4989 | 2712162.221 | 1233483.2492
119 | 2712144.5069 | 1233339.3695 | 2712140.4883 | 1233346.8551 | 2712133.6565 | 1233363.7616 | 2712132.5726 | 1233372.6429
120 | 2712084.9519 | 1233500.416 | 2712099.8596 | 1233478.8915
121 | 2712099.8596 | 1233478.8915 | 2712089.5361 | 1233471.7802 | 2712088.5086 | 1233470.3477
122 | 2712168.8905 | 1233503.0015 | 2712164.6967 | 1233493.704 | 2712162.221 | 1233483.2492
123 | 2712090.1069 | 1233383.7557 | 2712092.9286 | 1233396.7524 | 2712090.0982 | 1233409.4978
124 | 2712090.1069 | 1233383.7557 | 2712082.3535 | 1233374.2696
125 | 2712090.0982 | 1233409.4978 | 2712071.6699 | 1233406.6657
126 | 2712090.0982 | 1233409.4978 | 2712086.7964 | 1233424.3471 | 2712085.5821 | 1233441.6576
127 | 2712082.3535 | 1233374.2696 | 2712078.042 | 1233368.9945 | 2712066.2412 | 1233367.0686
128 | 2712084.9519 | 1233500.416 | 2712072.1064 | 1233517.2109
129 | 2712084.9519 | 1233500.416 | 2712099.6783 | 1233515.5271
130 | 2712088.5086 | 1233470.3477 | 2712084.2162 | 1233464.363 | 2712084.8488 | 1233452.1098 | 2712085.5821 | 1233441.6576
131 | 2712058.6718 | 1233404.6682 | 2712058.6718 | 1233404.6682 | 2712071.6699 | 1233406.6657
132 | 2712070.3847 | 1233519.4619 | 2712072.1064 | 1233517.2109
133 | 2712099.6783 | 1233515.5271 | 2712117.4835 | 1233533.7975
134 | 2712138.9804 | 1233555.8561 | 2712117.4835 | 1233533.7975
135 | 2712061.217 | 1233531.4482 | 2712070.3847 | 1233519.4619
136 | 2712037.7187 | 1233553.1666 | 2712053.1373 | 1233540.2694 | 2712061.217 | 1233531.4482
137 | 2712061.217 | 1233531.4482 | 2712054.3522 | 1233526.0479 | 2712044.8983 | 1233522.6115 | 2712024.9597 | 1233520.6119 | 2712018.8462 | 1233518.4733
138 | 2712061.217 | 1233531.4482 | 2712078.3172 | 1233547.0261
139 | 2712154.8608 | 1233616.7588 | 2712143.6511 | 1233606.5444
140 | 2712134.374 | 1233598.091 | 2712143.6511 | 1233606.5444
141 | 2712154.8608 | 1233616.7588 | 2712189.6109 | 1233648.4171 | 2712197.092 | 1233659.0051
142 | 2712154.8608 | 1233616.7588 | 2712140.4348 | 1233631.4342
143 | 2712134.374 | 1233598.091 | 2712124.9784 | 1233589.5326
144 | 2712134.374 | 1233598.091 | 2712119.7514 | 1233612.696
145 | 2712205.7224 | 1233669.3931 | 2712202.9968 | 1233667.3623 | 2712197.092 | 1233659.0051
146 | 2712131.938 | 1233640.0778 | 2712140.4348 | 1233631.4342
147 | 2712114.3038 | 1233579.8093 | 2712124.9784 | 1233589.5326
148 | 2712097.3419 | 1233632.4397 | 2712098.9632 | 1233629.0916 | 2712106.3013 | 1233622.6473 | 2712111.6137 | 1233620.8238 | 2712119.7514 | 1233612.696
149 | 2712205.7224 | 1233669.3931 | 2712205.0897 | 1233678.833 | 2712206.081 | 1233690.8944 | 2712202.1658 | 1233699.3271 | 2712192.4409 | 1233697.8312
150 | 2712205.7224 | 1233669.3931 | 2712208.8214 | 1233671.6979 | 2712225.6223 | 1233675.1792
151 | 2712131.938 | 1233640.0778 | 2712132.7522 | 1233640.9442
152 | 2712114.3038 | 1233579.8093 | 2712100.977 | 1233567.6688
153 | 2712114.3038 | 1233579.8093 | 2712101.2515 | 1233593.0115
154 | 2712225.6223 | 1233675.1792 | 2712240.8075 | 1233705.7284
155 | 2712141.5477 | 1233650.304 | 2712132.7522 | 1233640.9442
156 | 2712078.3172 | 1233547.0261 | 2712100.977 | 1233567.6688
157 | 2712090.9281 | 1233603.4535 | 2712101.2515 | 1233593.0115
158 | 2712082.1852 | 1233596.0606 | 2712090.9281 | 1233603.4535
159 | 2712090.9281 | 1233603.4535 | 2712098.8821 | 1233611.1274
160 | 2712037.7187 | 1233553.1666 | 2712022.2158 | 1233566.1178
161 | 2712037.7187 | 1233553.1666 | 2712052.7074 | 1233566.7521
162 | 2712018.8462 | 1233518.4733 | 2712011.6864 | 1233515.9688
163 | 2712022.2158 | 1233566.1178 | 2712022.2158 | 1233566.1178 | 2712006.1775 | 1233576.5459 | 2711987.0982 | 1233584.8904
164 | 2712052.7074 | 1233566.7521 | 2712065.7366 | 1233578.5616
165 | 2711991.7472 | 1233505.9334 | 2712002.9853 | 1233512.9251 | 2712011.6864 | 1233515.9688
166 | 2712147.4377 | 1233656.572 | 2712141.5477 | 1233650.304
167 | 2712066.3602 | 1233579.1268 | 2712065.7366 | 1233578.5616
168 | 2711953.3309 | 1233600.3851 | 2711960.9147 | 1233596.3419 | 2711987.0982 | 1233584.8904
169 | 2711953.3309 | 1233600.3851 | 2711941.8373 | 1233606.5127
170 | 2711935.8107 | 1233610.6699 | 2711941.8373 | 1233606.5127 | 2711941.8373 | 1233606.5127
171 | 2711920.615 | 1233621.1521 | 2711935.8107 | 1233610.6699
172 | 2711920.615 | 1233621.1521 | 2711904.834 | 1233632.0381
173 | 2711869.9205 | 1233635.5368 | 2711855.931 | 1233639.332 | 2711844.8243 | 1233638.1716
174 | 2711835.9176 | 1233635.2856 | 2711842.1688 | 1233637.8941 | 2711844.8243 | 1233638.1716
175 | 2711835.9176 | 1233635.2856 | 2711831.0268 | 1233633.2429
176 | 2711831.0268 | 1233633.2429 | 2711812.0261 | 1233625.3074
177 | 2711811.3396 | 1233625.0207 | 2711812.0261 | 1233625.3074
178 | 2711793.9362 | 1233620.0061 | 2711808.0358 | 1233623.6408 | 2711811.3396 | 1233625.0207
179 | 2711764.9821 | 1233614.2237 | 2711765.2635 | 1233609.7367 | 2711764.378 | 1233609.7089 | 2711761.6994 | 1233609.6029 | 2711760.1177 | 1233609.5509 | 2711760.1351 | 1233608.6282
180 | 2711764.9821 | 1233614.2237 | 2711773.5368 | 1233614.7406 | 2711778.3989 | 1233615.9956
181 | 2711793.9362 | 1233620.0061 | 2711778.3989 | 1233615.9956
182 | 2711793.9362 | 1233620.0061 | 2711794.6021 | 1233613.1911 | 2711793.264 | 1233613.077 | 2711790.9733 | 1233612.8782 | 2711789.4915 | 1233612.7502 | 2711789.5854 | 1233612.1849
183 | 2711659.6053 | 1233468.028 | 2711662.4719 | 1233465.3368 | 2711667.616 | 1233462.4928
184 | 2711652.6516 | 1233517.226 | 2711654.04 | 1233502.1848 | 2711653.8362 | 1233479.997 | 2711656.968 | 1233470.504 | 2711659.6053 | 1233468.028
185 | 2711667.616 | 1233462.4928 | 2711675.2127 | 1233458.2929 | 2711677.1256 | 1233456.0382 | 2711677.7122 | 1233451.2864
186 | 2711925.9464 | 1233545.8534 | 2711931.5921 | 1233545.2018
187 | 2711923.5339 | 1233546.1318 | 2711925.9464 | 1233545.8534
188 | 2711947.6924 | 1233543.3435 | 2711931.5921 | 1233545.2018
189 | 2711923.5339 | 1233546.1318 | 2711907.7137 | 1233547.9578 | 2711907.3659 | 1233548.0459
190 | 2711947.6924 | 1233543.3435 | 2711949.1232 | 1233543.1783
191 | 2711900.3177 | 1233549.8305 | 2711907.3659 | 1233548.0459
192 | 2711949.1232 | 1233543.1783 | 2711959.9717 | 1233541.9262 | 2711965.0664 | 1233538.3972 | 2711965.4436 | 1233531.373
193 | 2711893.8667 | 1233551.4639 | 2711900.3177 | 1233549.8305
194 | 2711967.1901 | 1233498.8508 | 2711965.4436 | 1233531.373
195 | 2711893.8667 | 1233551.4639 | 2711886.3223 | 1233553.3741
196 | 2711970.9457 | 1233499.5486 | 2711967.1901 | 1233498.8508 | 2711967.1901 | 1233498.8508
197 | 2711970.9457 | 1233499.5486 | 2711985.9724 | 1233502.3407
198 | 2711991.7472 | 1233505.9334 | 2711985.9724 | 1233502.3407 | 2711985.9724 | 1233502.3407
199 | 2711876.8525 | 1233555.7718 | 2711886.3223 | 1233553.3741
200 | 2711876.8525 | 1233555.7718 | 2711878.4679 | 1233571.4336
201 | 2711878.5429 | 1233572.1608 | 2711878.4679 | 1233571.4336
202 | 2712058.6718 | 1233404.6682 | 2712055.5219 | 1233422.2574
203 | 2712016.5885 | 1233466.4453 | 2712016.5943 | 1233466.2405
204 | 2712016.5943 | 1233466.2405 | 2712016.6132 | 1233465.5694
205 | 2712016.6132 | 1233465.5694 | 2712017.166 | 1233445.921
206 | 2712015.8168 | 1233434.0388 | 2712017.3324 | 1233440.0053 | 2712017.166 | 1233445.921
207 | 2712015.8168 | 1233434.0388 | 2712010.013 | 1233431.7943 | 2712001.7074 | 1233432.1107
208 | 2712015.8168 | 1233434.0388 | 2712023.5373 | 1233431.0153 | 2712030.6918 | 1233430.9905
209 | 2711997.8432 | 1233432.2579 | 2712001.7074 | 1233432.1107
210 | 2712053.1783 | 1233435.344 | 2712051.4293 | 1233430.9187 | 2712030.6918 | 1233430.9905
211 | 2711997.8432 | 1233432.2579 | 2711991.6589 | 1233432.4935 | 2711976.9623 | 1233432.0128
212 | 2712070.4466 | 1233443.6316 | 2712066.4962 | 1233439.8876 | 2712053.9012 | 1233437.1702 | 2712053.1783 | 1233435.344
213 | 2712053.1783 | 1233435.344 | 2712055.421 | 1233422.8209
214 | 2711976.9623 | 1233432.0128 | 2711973.193 | 1233431.8895 | 2711959.215 | 1233430.0833
215 | 2712055.421 | 1233422.8209 | 2712055.5219 | 1233422.2574
216 | 2711986.1967 | 1233343.4546 | 2711977.3239 | 1233344.7755
217 | 2711977.3239 | 1233344.7755 | 2711969.7555 | 1233345.9023 | 2711957.9443 | 1233348.593 | 2711957.8829 | 1233348.6296
218 | 2711947.3659 | 1233354.8935 | 2711957.8829 | 1233348.6296
219 | 2711918.4759 | 1233424.8001 | 2711915.9065 | 1233425.4053
220 | 2711909.3385 | 1233374.9204 | 2711908.9188 | 1233373.0437
221 | 2711909.3385 | 1233374.9204 | 2711909.6609 | 1233381.1202 | 2711900.5711 | 1233392.9138 | 2711888.4745 | 1233395.9053
222 | 2711881.8968 | 1233397.5321 | 2711888.4745 | 1233395.9053
223 | 2711896.3062 | 1233430.0224 | 2711888.4745 | 1233395.9053
224 | 2711873.6847 | 1233399.2962 | 2711875.7533 | 1233399.0514 | 2711881.8968 | 1233397.5321
225 | 2711896.0657 | 1233430.079 | 2711896.3062 | 1233430.0224
226 | 2711915.9065 | 1233425.4053 | 2711896.3062 | 1233430.0224
227 | 2711866.4958 | 1233400.1472 | 2711873.6847 | 1233399.2962
228 | 2711866.4958 | 1233400.1472 | 2711848.0575 | 1233402.3297
229 | 2711831.7938 | 1233459.8657 | 2711842.7006 | 1233458.6864
230 | 2711852.4676 | 1233408.3917 | 2711830.4935 | 1233409.5671
231 | 2711824.9828 | 1233410.0823 | 2711828.8529 | 1233409.6548 | 2711830.4935 | 1233409.5671
232 | 2711841.4309 | 1233403.1141 | 2711848.0575 | 1233402.3297
233 | 2711836.9325 | 1233403.6466 | 2711841.4309 | 1233403.1141
234 | 2711824.9828 | 1233410.0823 | 2711809.3465 | 1233411.8392
235 | 2711809.3465 | 1233411.8392 | 2711798.5361 | 1233413.0538 | 2711792.063 | 1233413.3768 | 2711792.063 | 1233413.3768
236 | 2711787.3483 | 1233412.6597 | 2711792.063 | 1233413.3768
237 | 2711787.3483 | 1233412.6597 | 2711785.3878 | 1233412.3615 | 2711779.6678 | 1233412.9849
238 | 2711766.4257 | 1233414.428 | 2711779.6678 | 1233412.9849
239 | 2711667.5681 | 1233415.0199 | 2711661.437 | 1233416.3422
240 | 2711667.5681 | 1233415.0199 | 2711691.1082 | 1233409.9427
241 | 2711704.3383 | 1233407.0892 | 2711691.1082 | 1233409.9427
242 | 2711710.2225 | 1233421.1663 | 2711706.0994 | 1233414.9173 | 2711704.3383 | 1233407.0892
243 | 2711710.2225 | 1233421.1663 | 2711717.3732 | 1233423.4692
244 | 2711710.2225 | 1233421.1663 | 2711706.2651 | 1233427.041 | 2711701.7857 | 1233431.6826 | 2711682.4397 | 1233441.2376 | 2711678.3048 | 1233446.4862 | 2711677.7122 | 1233451.2864
245 | 2711717.3732 | 1233423.4692 | 2711717.3732 | 1233423.4692 | 2711721.7757 | 1233422.5169
246 | 2711766.4257 | 1233414.428 | 2711761.5833 | 1233414.9558

## bus_geodata
| x | y | coords
0 | 2711811.7627 | 1233306.8913
1 | 2711811.5625 | 1233246.447
2 | 2711811.7586 | 1233307.2313
3 | 2711869.2368 | 1233257.3407
4 | 2711875.4557 | 1233434.934
5 | 2711853.1262 | 1233456.4343
6 | 2711875.6906 | 1233434.8786
7 | 2711925.8629 | 1233272.8673
8 | 2711869.5707 | 1233280.5357
9 | 2711935.2743 | 1233398.6717
10 | 2711928.6249 | 1233422.4094
11 | 2711948.8557 | 1233391.0331
12 | 2711936.0642 | 1233272.1062
13 | 2711869.6535 | 1233286.2822
14 | 2711951.7267 | 1233390.1766
15 | 2711243.6353 | 1233724.918
16 | 2711215.6518 | 1233712.208
17 | 2711285.6059 | 1233742.3898
18 | 2711209.6274 | 1233709.4535
19 | 2711583.2498 | 1233769.5078
20 | 2711618.9296 | 1233750.516
21 | 2710782.3088 | 1233839.7512
22 | 2710757.4292 | 1233805.2376
23 | 2710756.865 | 1233799.7534
24 | 2711944.0951 | 1233322.7894
25 | 2711969.5513 | 1233317.7465
26 | 2711973.1754 | 1233317.0286
27 | 2711899.6513 | 1233331.6043
28 | 2711878.2119 | 1233335.6857
29 | 2711903.7067 | 1233349.738
30 | 2711974.9983 | 1233383.2336
31 | 2712010.2441 | 1233309.6853
32 | 2711989.6913 | 1233378.85
33 | 2711975.1817 | 1233383.1789
34 | 2711997.0157 | 1233376.6648
35 | 2711853.1522 | 1233340.4281
36 | 2711903.7251 | 1233349.8204
37 | 2712034.6497 | 1233304.8506
38 | 2711836.2009 | 1233343.6361
39 | 2711904.5301 | 1233353.4196
40 | 2711993.3756 | 1233224.3065
41 | 2712013.1961 | 1233210.015
42 | 2712022.7218 | 1233214.4869
43 | 2711974.1487 | 1233275.5381
44 | 2711955.8845 | 1233271.1016
45 | 2711996.4094 | 1233282.4599
46 | 2712020.592 | 1233369.6309
47 | 2712009.869 | 1233372.8301
48 | 2712045.2407 | 1233221.3682
49 | 2711997.8278 | 1233282.9009
50 | 2712100.2714 | 1233329.494
51 | 2712094.1855 | 1233293.4209
52 | 2712125.5655 | 1233335.1409
53 | 2712062.4504 | 1233225.8531
54 | 2712021.7673 | 1233290.3447
55 | 2711794.5543 | 1233351.6121
56 | 2711774.38 | 1233355.5314
57 | 2711813.3545 | 1233347.9597
58 | 2711766.974 | 1233356.9704
59 | 2711816.0048 | 1233365.7069
60 | 2711817.8226 | 1233461.3764
61 | 2711830.5276 | 1233460.0026
62 | 2711751.8919 | 1233359.902
63 | 2711816.2825 | 1233367.5664
64 | 2711747.15 | 1233360.8237
65 | 2711823.4647 | 1233398.0375
66 | 2712077.7596 | 1233273.1626
67 | 2712090.1647 | 1233281.7357
68 | 2712077.1288 | 1233229.6784
69 | 2712099.7075 | 1233292.3656
70 | 2712060.5622 | 1233299.8466
71 | 2711735.6358 | 1233363.0618
72 | 2711717.531 | 1233366.5809
73 | 2712042.0901 | 1233303.3767
74 | 2711676.4164 | 1233374.6841
75 | 2711696.1465 | 1233370.7515
76 | 2711647.8181 | 1233380.3843
77 | 2711692.3086 | 1233339.266
78 | 2711699.6957 | 1233386.4951
79 | 2711648.947 | 1233385.187
80 | 2711712.1094 | 1233337.3588
81 | 2711700.7712 | 1233391.266
82 | 2711648.4141 | 1233407.3393
83 | 2711623.8127 | 1233391.0232
84 | 2711616.0744 | 1233392.82
85 | 2711566.8974 | 1233402.0929
86 | 2711703.7541 | 1233404.4976
87 | 2711644.8444 | 1233428.199
88 | 2711567.3943 | 1233421.5951
89 | 2711999.2344 | 1233723.4582
90 | 2711973.8709 | 1233700.7665
91 | 2712003.8555 | 1233725.7628
92 | 2711968.4522 | 1233694.8474
93 | 2712038.5037 | 1233715.0631
94 | 2711910.7951 | 1233663.3279
95 | 2712043.8135 | 1233706.1451
96 | 2712008.5689 | 1233699.4867
97 | 2711883.2289 | 1233644.5832
98 | 2712010.6094 | 1233694.0765
99 | 2711996.3607 | 1233695.1533
100 | 2711636.8306 | 1233737.2889
101 | 2711608.4121 | 1233736.877
102 | 2711736.8899 | 1233612.5387
103 | 2711731.4366 | 1233606.9652
104 | 2711742.6164 | 1233612.8822
105 | 2712124.3844 | 1233407.707
106 | 2712115.1999 | 1233437.7944
107 | 2712130.8972 | 1233386.3716
108 | 2712105.0318 | 1233467.9154
109 | 2712165.0895 | 1233460.0075
110 | 2712132.5726 | 1233372.6429
111 | 2712099.8596 | 1233478.8915
112 | 2712162.221 | 1233483.2492
113 | 2712090.1069 | 1233383.7557
114 | 2712090.0982 | 1233409.4978
115 | 2712082.3535 | 1233374.2696
116 | 2712144.5069 | 1233339.3695
117 | 2712084.9519 | 1233500.416
118 | 2712088.5086 | 1233470.3477
119 | 2712168.8905 | 1233503.0015
120 | 2712071.6699 | 1233406.6657
121 | 2712085.5821 | 1233441.6576
122 | 2712066.2412 | 1233367.0686
123 | 2712072.1064 | 1233517.2109
124 | 2712099.6783 | 1233515.5271
125 | 2712117.4835 | 1233533.7975
126 | 2712138.9804 | 1233555.8561
127 | 2712070.3847 | 1233519.4619
128 | 2712061.217 | 1233531.4482
129 | 2712143.6511 | 1233606.5444
130 | 2712154.8608 | 1233616.7588
131 | 2712134.374 | 1233598.091
132 | 2712197.092 | 1233659.0051
133 | 2712140.4348 | 1233631.4342
134 | 2712124.9784 | 1233589.5326
135 | 2712119.7514 | 1233612.696
136 | 2712205.7224 | 1233669.3931
137 | 2712131.938 | 1233640.0778
138 | 2712114.3038 | 1233579.8093
139 | 2712097.3419 | 1233632.4397
140 | 2712192.4409 | 1233697.8312
141 | 2712225.6223 | 1233675.1792
142 | 2712132.7522 | 1233640.9442
143 | 2712100.977 | 1233567.6688
144 | 2712101.2515 | 1233593.0115
145 | 2712078.3172 | 1233547.0261
146 | 2712090.9281 | 1233603.4535
147 | 2712082.1852 | 1233596.0606
148 | 2712098.8821 | 1233611.1274
149 | 2712037.7187 | 1233553.1666
150 | 2712018.8462 | 1233518.4733
151 | 2712022.2158 | 1233566.1178
152 | 2712052.7074 | 1233566.7521
153 | 2712011.6864 | 1233515.9688
154 | 2712240.8075 | 1233705.7284
155 | 2712141.5477 | 1233650.304
156 | 2712147.4377 | 1233656.572
157 | 2712065.7366 | 1233578.5616
158 | 2712066.3602 | 1233579.1268
159 | 2711987.0982 | 1233584.8904
160 | 2711953.3309 | 1233600.3851
161 | 2711941.8373 | 1233606.5127
162 | 2711935.8107 | 1233610.6699
163 | 2711920.615 | 1233621.1521
164 | 2711904.834 | 1233632.0381
165 | 2711869.9205 | 1233635.5368
166 | 2711844.8243 | 1233638.1716
167 | 2711835.9176 | 1233635.2856
168 | 2711831.0268 | 1233633.2429
169 | 2711812.0261 | 1233625.3074
170 | 2711811.3396 | 1233625.0207
171 | 2711764.9821 | 1233614.2237
172 | 2711760.1351 | 1233608.6282
173 | 2711778.3989 | 1233615.9956
174 | 2711793.9362 | 1233620.0061
175 | 2711659.6053 | 1233468.028
176 | 2711667.616 | 1233462.4928
177 | 2711652.6516 | 1233517.226
178 | 2711789.5854 | 1233612.1849
179 | 2711925.9464 | 1233545.8534
180 | 2711931.5921 | 1233545.2018
181 | 2711923.5339 | 1233546.1318
182 | 2711947.6924 | 1233543.3435
183 | 2711907.3659 | 1233548.0459
184 | 2711949.1232 | 1233543.1783
185 | 2711900.3177 | 1233549.8305
186 | 2711965.4436 | 1233531.373
187 | 2711893.8667 | 1233551.4639
188 | 2711967.1901 | 1233498.8508
189 | 2711970.9457 | 1233499.5486
190 | 2711985.9724 | 1233502.3407
191 | 2711991.7472 | 1233505.9334
192 | 2711886.3223 | 1233553.3741
193 | 2711876.8525 | 1233555.7718
194 | 2711878.4679 | 1233571.4336
195 | 2711878.5429 | 1233572.1608
196 | 2712058.6718 | 1233404.6682
197 | 2712016.5885 | 1233466.4453
198 | 2712016.5943 | 1233466.2405
199 | 2712016.6132 | 1233465.5694
200 | 2712017.166 | 1233445.921
201 | 2712015.8168 | 1233434.0388
202 | 2712001.7074 | 1233432.1107
203 | 2712030.6918 | 1233430.9905
204 | 2711997.8432 | 1233432.2579
205 | 2712053.1783 | 1233435.344
206 | 2711976.9623 | 1233432.0128
207 | 2712070.4466 | 1233443.6316
208 | 2712055.421 | 1233422.8209
209 | 2712055.5219 | 1233422.2574
210 | 2711986.1967 | 1233343.4546
211 | 2711977.3239 | 1233344.7755
212 | 2711957.8829 | 1233348.6296
213 | 2711947.3659 | 1233354.8935
214 | 2711959.215 | 1233430.0833
215 | 2711918.4759 | 1233424.8001
216 | 2711908.9188 | 1233373.0437
217 | 2711909.3385 | 1233374.9204
218 | 2711888.4745 | 1233395.9053
219 | 2711881.8968 | 1233397.5321
220 | 2711896.3062 | 1233430.0224
221 | 2711915.9065 | 1233425.4053
222 | 2711896.0657 | 1233430.079
223 | 2711873.6847 | 1233399.2962
224 | 2711866.4958 | 1233400.1472
225 | 2711842.7006 | 1233458.6864
226 | 2711852.4676 | 1233408.3917
227 | 2711830.4935 | 1233409.5671
228 | 2711848.0575 | 1233402.3297
229 | 2711841.4309 | 1233403.1141
230 | 2711836.9325 | 1233403.6466
231 | 2711831.7938 | 1233459.8657
232 | 2711824.9828 | 1233410.0823
233 | 2711809.3465 | 1233411.8392
234 | 2711792.063 | 1233413.3768
235 | 2711787.3483 | 1233412.6597
236 | 2711779.6678 | 1233412.9849
237 | 2711667.5681 | 1233415.0199
238 | 2711661.437 | 1233416.3422
239 | 2711691.1082 | 1233409.9427
240 | 2711704.3383 | 1233407.0892
241 | 2711710.2225 | 1233421.1663
242 | 2711677.7122 | 1233451.2864
243 | 2711717.3732 | 1233423.4692
244 | 2711721.7757 | 1233422.5169
245 | 2711761.5833 | 1233414.9558
246 | 2711766.4257 | 1233414.428
247 | 2711977.4203 | 1233681.6081
248 | 2712061.217 | 1233531.4482

## line_std_types
| c_nf_per_km | r_ohm_per_km | x_ohm_per_km | max_i_ka | type | q_mm2 | alpha | voltage_rating
NAYY 4x50 SE | 210 | 0.642 | 0.083 | 0.142 | cs | 50 | 0.00403 | LV
NAYY 4x120 SE | 264 | 0.225 | 0.08 | 0.242 | cs | 120 | 0.00403 | LV
NAYY 4x150 SE | 261 | 0.208 | 0.08 | 0.27 | cs | 150 | 0.00403 | LV
NA2XS2Y 1x95 RM/25 12/20 kV | 216 | 0.313 | 0.132 | 0.252 | cs | 95 | 0.00403 | MV
NA2XS2Y 1x185 RM/25 12/20 kV | 273 | 0.161 | 0.117 | 0.362 | cs | 185 | 0.00403 | MV
NA2XS2Y 1x240 RM/25 12/20 kV | 304 | 0.122 | 0.112 | 0.421 | cs | 240 | 0.00403 | MV
NA2XS2Y 1x95 RM/25 6/10 kV | 315 | 0.313 | 0.123 | 0.249 | cs | 95 | 0.00403 | MV
NA2XS2Y 1x185 RM/25 6/10 kV | 406 | 0.161 | 0.11 | 0.358 | cs | 185 | 0.00403 | MV
NA2XS2Y 1x240 RM/25 6/10 kV | 456 | 0.122 | 0.105 | 0.416 | cs | 240 | 0.00403 | MV
NA2XS2Y 1x150 RM/25 12/20 kV | 250 | 0.206 | 0.116 | 0.319 | cs | 150 | 0.00403 | MV
NA2XS2Y 1x120 RM/25 12/20 kV | 230 | 0.253 | 0.119 | 0.283 | cs | 120 | 0.00403 | MV
NA2XS2Y 1x70 RM/25 12/20 kV | 190 | 0.443 | 0.132 | 0.22 | cs | 70 | 0.00403 | MV
NA2XS2Y 1x150 RM/25 6/10 kV | 360 | 0.206 | 0.11 | 0.315 | cs | 150 | 0.00403 | MV
NA2XS2Y 1x120 RM/25 6/10 kV | 340 | 0.253 | 0.113 | 0.28 | cs | 120 | 0.00403 | MV
NA2XS2Y 1x70 RM/25 6/10 kV | 280 | 0.443 | 0.123 | 0.217 | cs | 70 | 0.00403 | MV
N2XS(FL)2Y 1x120 RM/35 64/110 kV | 112 | 0.153 | 0.166 | 0.366 | cs | 120 | 0.00393 | HV
N2XS(FL)2Y 1x185 RM/35 64/110 kV | 125 | 0.099 | 0.156 | 0.457 | cs | 185 | 0.00393 | HV
N2XS(FL)2Y 1x240 RM/35 64/110 kV | 135 | 0.075 | 0.149 | 0.526 | cs | 240 | 0.00393 | HV
N2XS(FL)2Y 1x300 RM/35 64/110 kV | 144 | 0.06 | 0.144 | 0.588 | cs | 300 | 0.00393 | HV
15-AL1/3-ST1A 0.4 | 11 | 1.8769 | 0.35 | 0.105 | ol | 16 | 0.00403 | LV
24-AL1/4-ST1A 0.4 | 11.25 | 1.2012 | 0.335 | 0.14 | ol | 24 | 0.00403 | LV
48-AL1/8-ST1A 0.4 | 12.2 | 0.5939 | 0.3 | 0.21 | ol | 48 | 0.00403 | LV
94-AL1/15-ST1A 0.4 | 13.2 | 0.306 | 0.29 | 0.35 | ol | 94 | 0.00403 | LV
34-AL1/6-ST1A 10.0 | 9.7 | 0.8342 | 0.36 | 0.17 | ol | 34 | 0.00403 | MV
48-AL1/8-ST1A 10.0 | 10.1 | 0.5939 | 0.35 | 0.21 | ol | 48 | 0.00403 | MV
70-AL1/11-ST1A 10.0 | 10.4 | 0.4132 | 0.339 | 0.29 | ol | 70 | 0.00403 | MV
94-AL1/15-ST1A 10.0 | 10.75 | 0.306 | 0.33 | 0.35 | ol | 94 | 0.00403 | MV
122-AL1/20-ST1A 10.0 | 11.1 | 0.2376 | 0.323 | 0.41 | ol | 122 | 0.00403 | MV
149-AL1/24-ST1A 10.0 | 11.25 | 0.194 | 0.315 | 0.47 | ol | 149 | 0.00403 | MV
34-AL1/6-ST1A 20.0 | 9.15 | 0.8342 | 0.382 | 0.17 | ol | 34 | 0.00403 | MV
48-AL1/8-ST1A 20.0 | 9.5 | 0.5939 | 0.372 | 0.21 | ol | 48 | 0.00403 | MV
70-AL1/11-ST1A 20.0 | 9.7 | 0.4132 | 0.36 | 0.29 | ol | 70 | 0.00403 | MV
94-AL1/15-ST1A 20.0 | 10 | 0.306 | 0.35 | 0.35 | ol | 94 | 0.00403 | MV
122-AL1/20-ST1A 20.0 | 10.3 | 0.2376 | 0.344 | 0.41 | ol | 122 | 0.00403 | MV
149-AL1/24-ST1A 20.0 | 10.5 | 0.194 | 0.337 | 0.47 | ol | 149 | 0.00403 | MV
184-AL1/30-ST1A 20.0 | 10.75 | 0.1571 | 0.33 | 0.535 | ol | 184 | 0.00403 | MV
243-AL1/39-ST1A 20.0 | 11 | 0.1188 | 0.32 | 0.645 | ol | 243 | 0.00403 | MV
48-AL1/8-ST1A 110.0 | 8 | 0.5939 | 0.46 | 0.21 | ol | 48 | 0.00403 | HV
70-AL1/11-ST1A 110.0 | 8.4 | 0.4132 | 0.45 | 0.29 | ol | 70 | 0.00403 | HV
94-AL1/15-ST1A 110.0 | 8.65 | 0.306 | 0.44 | 0.35 | ol | 94 | 0.00403 | HV
122-AL1/20-ST1A 110.0 | 8.5 | 0.2376 | 0.43 | 0.41 | ol | 122 | 0.00403 | HV
149-AL1/24-ST1A 110.0 | 8.75 | 0.194 | 0.41 | 0.47 | ol | 149 | 0.00403 | HV
184-AL1/30-ST1A 110.0 | 8.8 | 0.1571 | 0.4 | 0.535 | ol | 184 | 0.00403 | HV
243-AL1/39-ST1A 110.0 | 9 | 0.1188 | 0.39 | 0.645 | ol | 243 | 0.00403 | HV
305-AL1/39-ST1A 110.0 | 9.2 | 0.0949 | 0.38 | 0.74 | ol | 305 | 0.00403 | HV
490-AL1/64-ST1A 110.0 | 9.75 | 0.059 | 0.37 | 0.96 | ol | 490 | 0.00403 | HV
679-AL1/86-ST1A 110.0 | 9.95 | 0.042 | 0.36 | 1.15 | ol | 679 | 0.00403 | HV
490-AL1/64-ST1A 220.0 | 10 | 0.059 | 0.285 | 0.96 | ol | 490 | 0.00403 | HV
679-AL1/86-ST1A 220.0 | 11.7 | 0.042 | 0.275 | 1.15 | ol | 679 | 0.00403 | HV
490-AL1/64-ST1A 380.0 | 11 | 0.059 | 0.253 | 0.96 | ol | 490 | 0.00403 | HV
679-AL1/86-ST1A 380.0 | 14.6 | 0.042 | 0.25 | 1.15 | ol | 679 | 0.00403 | HV

## trafo_std_types
| i0_percent | pfe_kw | vkr_percent | sn_mva | vn_lv_kv | vn_hv_kv | vk_percent | shift_degree | vector_group | tap_side | tap_neutral | tap_min | tap_max | tap_step_degree | tap_step_percent | tap_phase_shifter
160 MVA 380/110 kV | 0.06 | 60 | 0.25 | 160 | 110 | 380 | 12.2 | 0 | Yy0 | hv | 0 | -9 | 9 | 0 | 1.5 | FALSE
100 MVA 220/110 kV | 0.06 | 55 | 0.26 | 100 | 110 | 220 | 12 | 0 | Yy0 | hv | 0 | -9 | 9 | 0 | 1.5 | FALSE
63 MVA 110/20 kV | 0.04 | 22 | 0.32 | 63 | 20 | 110 | 18 | 150 | YNd5 | hv | 0 | -9 | 9 | 0 | 1.5 | FALSE
40 MVA 110/20 kV | 0.05 | 18 | 0.34 | 40 | 20 | 110 | 16.2 | 150 | YNd5 | hv | 0 | -9 | 9 | 0 | 1.5 | FALSE
25 MVA 110/20 kV | 0.07 | 14 | 0.41 | 25 | 20 | 110 | 12 | 150 | YNd5 | hv | 0 | -9 | 9 | 0 | 1.5 | FALSE
63 MVA 110/10 kV | 0.04 | 22 | 0.32 | 63 | 10 | 110 | 18 | 150 | YNd5 | hv | 0 | -9 | 9 | 0 | 1.5 | FALSE
40 MVA 110/10 kV | 0.05 | 18 | 0.34 | 40 | 10 | 110 | 16.2 | 150 | YNd5 | hv | 0 | -9 | 9 | 0 | 1.5 | FALSE
25 MVA 110/10 kV | 0.07 | 14 | 0.41 | 25 | 10 | 110 | 12 | 150 | YNd5 | hv | 0 | -9 | 9 | 0 | 1.5 | FALSE
0.25 MVA 20/0.4 kV | 0.32 | 0.8 | 1.44 | 0.25 | 0.4 | 20 | 6 | 150 | Yzn5 | hv | 0 | -2 | 2 | 0 | 2.5 | FALSE
0.4 MVA 20/0.4 kV | 0.3375 | 1.35 | 1.425 | 0.4 | 0.4 | 20 | 6 | 150 | Dyn5 | hv | 0 | -2 | 2 | 0 | 2.5 | FALSE
0.63 MVA 20/0.4 kV | 0.2619 | 1.65 | 1.206 | 0.63 | 0.4 | 20 | 6 | 150 | Dyn5 | hv | 0 | -2 | 2 | 0 | 2.5 | FALSE
0.25 MVA 10/0.4 kV | 0.24 | 0.6 | 1.2 | 0.25 | 0.4 | 10 | 4 | 150 | Dyn5 | hv | 0 | -2 | 2 | 0 | 2.5 | FALSE
0.4 MVA 10/0.4 kV | 0.2375 | 0.95 | 1.325 | 0.4 | 0.4 | 10 | 4 | 150 | Dyn5 | hv | 0 | -2 | 2 | 0 | 2.5 | FALSE
0.63 MVA 10/0.4 kV | 0.1873 | 1.18 | 1.0794 | 0.63 | 0.4 | 10 | 4 | 150 | Dyn5 | hv | 0 | -2 | 2 | 0 | 2.5 | FALSE

## trafo3w_std_types
| sn_hv_mva | sn_mv_mva | sn_lv_mva | vn_hv_kv | vn_mv_kv | vn_lv_kv | vk_hv_percent | vk_mv_percent | vk_lv_percent | vkr_hv_percent | vkr_mv_percent | vkr_lv_percent | pfe_kw | i0_percent | shift_mv_degree | shift_lv_degree | vector_group | tap_side | tap_neutral | tap_min | tap_max | tap_step_percent
63/25/38 MVA 110/20/10 kV | 63 | 25 | 38 | 110 | 20 | 10 | 10.4 | 10.4 | 10.4 | 0.28 | 0.32 | 0.35 | 35 | 0.89 | 0 | 0 | YN0yn0yn0 | hv | 0 | -10 | 10 | 1.2
63/25/38 MVA 110/10/10 kV | 63 | 25 | 38 | 110 | 10 | 10 | 10.4 | 10.4 | 10.4 | 0.28 | 0.32 | 0.35 | 35 | 0.89 | 0 | 0 | YN0yn0yn0 | hv | 0 | -10 | 10 | 1.2

## fuse_std_types
| fuse_type | i_rated_a | t_avg | t_min | t_total | x_avg | x_min | x_total
HV 100A | HV 100A | 100 | 0 | [10.0, 3.64, 0.854, 0.281, 0.1, 0.0531, 0.022, 0.01] | [10.0, 4.267, 1.21, 0.403, 0.1, 0.058, 0.022, 0.01] | 0 | [300.0, 350.0, 450.0, 550.0, 700.0, 850.0, 1200.0, 1752.0] | [600.0, 700.0, 900.0, 1150.0, 1665.0, 2000.0, 3000.0, 4313.0]
HV 10A | HV 10A | 10 | 0 | [10.0, 1675.0, 0.344, 0.156, 0.1, 0.0417, 0.0171, 0.01] | [10.0, 1.3, 0.3, 0.155, 0.1, 0.0555, 0.023, 0.01] | 0 | [30.0, 32.0, 35.0, 37.0, 39.0, 50.0, 70.0, 88.0] | [60.0, 70.0, 80.0, 87.0, 94.0, 110.0, 150.0, 216.0]
HV 125A | HV 125A | 125 | 0 | [10.0, 1.82, 0.344, 0.1, 0.0467, 0.0269, 0.01] | [10.0, 2.478, 0.426, 0.1, 0.0427, 0.0211, 0.01] | 0 | [375.0, 500.0, 700.0, 925.0, 1200.0, 1500.0, 2341.0] | [750.0, 1000.0, 1500.0, 2200.0, 3000.0, 4000.0, 5765.0]
HV 160A | HV 160A | 160 | 0 | [10.0, 4.15, 1.03, 0.198, 0.1, 0.051, 0.0172, 0.01] | [10.0, 2.3, 0.734, 0.274, 0.1, 0.046, 0.0177, 0.01] | 0 | [480.0, 550.0, 700.0, 1000.0, 1260.0, 1600.0, 2500.0, 3227.0] | [960.0, 1300.0, 1700.0, 2200.0, 2996.0, 4000.0, 6000.0, 7946.0]
HV 16A | HV 16A | 16 | 0 | [10.0, 0.352, 0.164, 0.1, 0.0649, 0.0342, 0.01] | [10.0, 2.34, 0.722, 0.181, 0.1, 0.055, 0.0296, 0.01] | 0 | [48.0, 60.0, 65.0, 71.0, 80.0, 100.0, 162.0] | [96.0, 110.0, 125.0, 150.0, 168.0, 200.0, 250.0, 398.0]
HV 200A | HV 200A | 200 | 0 | [10.0, 4.267, 1.21, 0.403, 0.1, 0.058, 0.022, 0.01] | [10.0, 3.73, 1.654, 0.328, 0.1, 0.0531, 0.019, 0.01] | 0 | [600.0, 700.0, 900.0, 1150.0, 1665.0, 2000.0, 3000.0, 4313.0] | [1200.0, 1500.0, 1800.0, 2700.0, 3960.0, 5000.0, 7500.0, 10620.0]
HV 20A | HV 20A | 20 | 0 | [10.0, 1.3, 0.3, 0.155, 0.1, 0.0555, 0.023, 0.01] | [10.0, 1.3, 0.161, 0.1, 0.0611, 0.0399, 0.0141, 0.01] | 0 | [60.0, 70.0, 80.0, 87.0, 94.0, 110.0, 150.0, 216.0] | [120.0, 150.0, 200.0, 223.0, 260.0, 300.0, 450.0, 532.0]
HV 25A | HV 25A | 25 | 0 | [10.0, 2.512, 0.833, 0.299, 0.1, 0.0372, 0.0223, 0.01] | [10.0, 3.125, 0.597, 0.198, 0.1, 0.0378, 0.022, 0.01] | 0 | [75.0, 82.0, 90.0, 100.0, 124.0, 170.0, 200.0, 289.0] | [150.0, 170.0, 210.0, 250.0, 294.0, 400.0, 500.0, 711.0]
HV 31.5A | HV 31.5A | 31.5 | 0 | [10.0, 2.34, 0.722, 0.181, 0.1, 0.055, 0.0296, 0.01] | [10.0, 2.84, 0.368, 0.164, 0.1, 0.0621, 0.0378, 0.0195, 0.01] | 0 | [95.0, 110.0, 125.0, 150.0, 165.0, 200.0, 250.0, 390.0] | [189.0, 220.0, 300.0, 350.0, 393.0, 450.0, 530.0, 700.0, 960.0]
HV 40A | HV 40A | 40 | 0 | [10.0, 1.3, 0.161, 0.1, 0.0611, 0.0399, 0.0141, 0.01] | [10.0, 2.05, 0.369, 0.198, 0.1, 0.051, 0.0298, 0.01] | 0 | [120.0, 150.0, 200.0, 223.0, 260.0, 300.0, 450.0, 532.0] | [240.0, 300.0, 400.0, 450.0, 530.0, 650.0, 800.0, 1311.0]
HV 50A | HV 50A | 50 | 0 | [10.0, 3.215, 0.597, 0.198, 0.1, 0.0378, 0.022, 0.01] | [10.0, 3.64, 0.854, 0.281, 0.1, 0.0531, 0.022, 0.01] | 0 | [150.0, 170.0, 210.0, 250.0, 294.0, 400.0, 500.0, 711.0] | [300.0, 350.0, 450.0, 550.0, 700.0, 850.0, 1200.0, 1752.0]
HV 6.3A | HV 6.3A | 6.3 | 0 | [10.0, 1.39, 0.344, 0.168, 0.1, 0.056, 0.0263, 0.01] | [10.0, 1.711, 0.516, 0.198, 0.1, 0.0634, 0.0303, 0.01] | 0 | [19.0, 19.5, 20.4, 20.8, 22.0, 25.0, 32.0, 48.0] | [38.0, 40.0, 43.0, 48.0, 53.0, 60.0, 75.0, 118.0]
HV 63A | HV 63A | 63 | 0 | [10.0, 2.84, 0.368, 0.164, 0.1, 0.0621, 0.0378, 0.0195, 0.01] | [10.0, 1.82, 0.344, 0.1, 0.0467, 0.0269, 0.01] | 0 | [189.0, 220.0, 300.0, 350.0, 393.0, 450.0, 530.0, 700.0, 961.0] | [378.0, 500.0, 700.0, 934.0, 1200.0, 1500.0, 2366.0]
HV 80A | HV 80A | 80 | 0 | [10.0, 2.05, 0.369, 0.198, 0.1, 0.051, 0.0298, 0.01] | [10.0, 4.15, 1.03, 0.198, 0.1, 0.051, 0.0172, 0.01] | 0 | [240.0, 300.0, 400.0, 450.0, 530.0, 650.0, 800.0, 1311.0] | [480.0, 550.0, 700.0, 1000.0, 1260.0, 1600.0, 2500.0, 3227.0]
Siemens NH-1-100 | Siemens NH-1-100 | 100 | [5400.0, 2000.0, 400.0, 20.0, 1.0, 0.2, 0.012, 0.004] | 0 | 0 | [150.0, 190.0, 250.0, 430.0, 900.0, 1250.0, 2700.0, 3600.0] | 0 | 0
Siemens NH-1-125 | Siemens NH-1-125 | 125 | [4800.0, 120.0, 7.0, 0.1, 0.004] | 0 | 0 | [180.0, 400.0, 740.0, 2000.0, 4250.0] | 0 | 0
Siemens NH-1-16 | Siemens NH-1-16 | 16 | [4000.0, 400.0, 2.0, 0.1, 0.04, 0.01] | 0 | 0 | [26.0, 35.0, 75.0, 150.0, 200.0, 300.0] | 0 | 0
Siemens NH-1-160 | Siemens NH-1-160 | 160 | [4800.0, 120.0, 7.0, 0.1, 0.004] | 0 | 0 | [210.0, 500.0, 900.0, 2300.0, 5000.0] | 0 | 0
Siemens NH-1-25 | Siemens NH-1-25 | 25 | [4000.0, 1000.0, 10.0, 0.2, 0.02, 0.01] | 0 | 0 | [40.0, 50.0, 100.0, 210.0, 400.0, 500.0] | 0 | 0
Siemens NH-1-50 | Siemens NH-1-50 | 50 | [4000.0, 40.0, 4.0, 1.0, 0.02, 0.01] | 0 | 0 | [86.0, 200.0, 300.0, 400.0, 1000.0, 1280.0] | 0 | 0
Siemens NH-1-63 | Siemens NH-1-63 | 63 | [4000.0, 100.0, 10.0, 2.0, 0.04, 0.01] | 0 | 0 | [100.0, 200.0, 300.0, 400.0, 1000.0, 1500.0] | 0 | 0
Siemens NH-1-80 | Siemens NH-1-80 | 80 | [4800.0, 120.0, 7.0, 0.1, 0.01] | 0 | 0 | [150.58, 250.0, 450.0, 1150.0, 2470.0] | 0 | 0
Siemens NH-2-1000 | Siemens NH-2-1000 | 1000 | [4800.0, 120.0, 7.0, 0.1, 0.004] | 0 | 0 | [1900.0, 3500.0, 8400.0, 24000.0, 52000.0] | 0 | 0
Siemens NH-2-200 | Siemens NH-2-200 | 200 | [4800.0, 120.0, 7.0, 0.1, 0.004] | 0 | 0 | [280.0, 650.0, 1200.0, 3000.0, 7000.0] | 0 | 0
Siemens NH-2-224 | Siemens NH-2-224 | 224 | [4800.0, 120.0, 7.0, 0.2, 0.04, 0.004] | 0 | 0 | [400.0, 750.0, 1453.0, 3025.0, 4315.0, 7600.0] | 0 | 0
Siemens NH-2-250 | Siemens NH-2-250 | 250 | [4800.0, 120.0, 7.0, 0.1, 0.004] | 0 | 0 | [450.0, 800.0, 1650.0, 4000.0, 8500.0] | 0 | 0
Siemens NH-2-315 | Siemens NH-2-315 | 315 | [4800.0, 120.0, 7.0, 0.1, 0.004] | 0 | 0 | [550.0, 920.0, 1900.0, 5000.0, 11000.0] | 0 | 0
Siemens NH-2-355 | Siemens NH-2-355 | 355 | [4800.0, 120.0, 6.0, 0.1, 0.004] | 0 | 0 | [650.0, 1116.27, 2350.0, 5840.0, 12790.0] | 0 | 0
Siemens NH-2-400 | Siemens NH-2-400 | 400 | [4800.0, 120.0, 7.0, 0.1, 0.004] | 0 | 0 | [720.0, 1350.0, 2800.0, 6500.0, 15000.0] | 0 | 0
Siemens NH-2-425 | Siemens NH-2-425 | 425 | [4800.0, 120.0, 7.0, 0.1, 0.004] | 0 | 0 | [850.0, 1500.0, 3050.0, 7500.0, 16500.0] | 0 | 0
Siemens NH-2-630 | Siemens NH-2-630 | 630 | [4800.0, 120.0, 7.0, 0.1, 0.004] | 0 | 0 | [1200.0, 2000.0, 4800.0, 12000.0, 26000.0] | 0 | 0

## dtypes
| element | column | dtype
0 | bus | name | object
1 | bus | vn_kv | float64
2 | bus | type | object
3 | bus | zone | object
4 | bus | in_service | bool
5 | load | name | object
6 | load | bus | uint32
7 | load | p_mw | float64
8 | load | q_mvar | float64
9 | load | const_z_percent | float64
10 | load | const_i_percent | float64
11 | load | sn_mva | float64
12 | load | scaling | float64
13 | load | in_service | bool
14 | load | type | object
15 | ext_grid | name | object
16 | ext_grid | bus | uint32
17 | ext_grid | vm_pu | float64
18 | ext_grid | va_degree | float64
19 | ext_grid | slack_weight | float64
20 | ext_grid | in_service | bool
21 | line | name | object
22 | line | std_type | object
23 | line | from_bus | uint32
24 | line | to_bus | uint32
25 | line | length_km | float64
26 | line | r_ohm_per_km | float64
27 | line | x_ohm_per_km | float64
28 | line | c_nf_per_km | float64
29 | line | g_us_per_km | float64
30 | line | max_i_ka | float64
31 | line | df | float64
32 | line | parallel | uint32
33 | line | type | object
34 | line | in_service | bool
35 | trafo | name | object
36 | trafo | std_type | object
37 | trafo | hv_bus | uint32
38 | trafo | lv_bus | uint32
39 | trafo | sn_mva | float64
40 | trafo | vn_hv_kv | float64
41 | trafo | vn_lv_kv | float64
42 | trafo | vk_percent | float64
43 | trafo | vkr_percent | float64
44 | trafo | pfe_kw | float64
45 | trafo | i0_percent | float64
46 | trafo | shift_degree | float64
47 | trafo | tap_side | object
48 | trafo | tap_neutral | int32
49 | trafo | tap_min | int32
50 | trafo | tap_max | int32
51 | trafo | tap_step_percent | float64
52 | trafo | tap_step_degree | float64
53 | trafo | tap_pos | int32
54 | trafo | tap_phase_shifter | bool
55 | trafo | parallel | uint32
56 | trafo | df | float64
57 | trafo | in_service | bool
58 | line_geodata | coords | object
59 | bus_geodata | x | float64
60 | bus_geodata | y | float64
61 | bus_geodata | coords | object

## parameters
| version | format_version | converged | OPF_converged | name | f_hz | sn_mva
0 | 2.14.6 | 2.14.0 | FALSE | FALSE |  | 50 | 1