## bus
| name | vn_kv | type | zone | in_service
0 | bus_LV_3342-11_0_8_node_0 | 0.4 | n |  | TRUE
1 | bus_LV_3342-11_0_8_node_1 | 0.4 | n |  | TRUE
2 | bus_LV_3342-11_0_8_node_2 | 0.4 | n |  | TRUE
3 | bus_LV_3342-11_0_8_node_3 | 0.4 | n |  | TRUE
4 | bus_LV_3342-11_0_8_node_4 | 0.4 | n |  | TRUE
5 | bus_LV_3342-11_0_8_node_5 | 0.4 | n |  | TRUE
6 | bus_LV_3342-11_0_8_node_8 | 0.4 | n |  | TRUE
7 | bus_LV_3342-11_0_8_node_7 | 0.4 | n |  | TRUE
8 | bus_LV_3342-11_0_8_node_22 | 0.4 | n |  | TRUE
9 | bus_LV_3342-11_0_8_node_12 | 0.4 | n |  | TRUE
10 | bus_LV_3342-11_0_8_node_13 | 0.4 | n |  | TRUE
11 | bus_LV_3342-11_0_8_node_9 | 0.4 | n |  | TRUE
12 | bus_LV_3342-11_0_8_node_10 | 0.4 | n |  | TRUE
13 | bus_LV_3342-11_0_8_node_11 | 0.4 | n |  | TRUE
14 | bus_LV_3342-11_0_8_node_246 | 0.4 | n |  | TRUE
15 | bus_LV_3342-11_0_8_node_247 | 0.4 | n |  | TRUE
16 | bus_LV_3342-11_0_8_node_242 | 0.4 | n |  | TRUE
17 | bus_LV_3342-11_0_8_node_14 | 0.4 | n |  | TRUE
18 | bus_LV_3342-11_0_8_node_95 | 0.4 | n |  | TRUE
19 | bus_LV_3342-11_0_8_node_55 | 0.4 | n |  | TRUE
20 | bus_LV_3342-11_0_8_node_15 | 0.4 | n |  | TRUE
21 | bus_LV_3342-11_0_8_node_52 | 0.4 | n |  | TRUE
22 | bus_LV_3342-11_0_8_node_49 | 0.4 | n |  | TRUE
23 | bus_LV_3342-11_0_8_node_66 | 0.4 | n |  | TRUE
24 | bus_LV_3342-11_0_8_node_67 | 0.4 | n |  | TRUE
25 | bus_LV_3342-11_0_8_node_20 | 0.4 | n |  | TRUE
26 | bus_LV_3342-11_0_8_node_21 | 0.4 | n |  | TRUE
27 | bus_LV_3342-11_0_8_node_23 | 0.4 | n |  | TRUE
28 | bus_LV_3342-11_0_8_node_24 | 0.4 | n |  | TRUE
29 | bus_LV_3342-11_0_8_node_25 | 0.4 | n |  | TRUE
30 | bus_LV_3342-11_0_8_node_27 | 0.4 | n |  | TRUE
31 | bus_LV_3342-11_0_8_node_28 | 0.4 | n |  | TRUE
32 | bus_LV_3342-11_0_8_node_30 | 0.4 | n |  | TRUE
33 | bus_LV_3342-11_0_8_node_31 | 0.4 | n |  | TRUE
34 | bus_LV_3342-11_0_8_node_88 | 0.4 | n |  | TRUE
35 | bus_LV_3342-11_0_8_node_33 | 0.4 | n |  | TRUE
36 | bus_LV_3342-11_0_8_node_130 | 0.4 | n |  | TRUE
37 | bus_LV_3342-11_0_8_node_129 | 0.4 | n |  | TRUE
38 | bus_LV_3342-11_0_8_node_34 | 0.4 | n |  | TRUE
39 | bus_LV_3342-11_0_8_node_97 | 0.4 | n |  | TRUE
40 | bus_LV_3342-11_0_8_node_35 | 0.4 | n |  | TRUE
41 | bus_LV_3342-11_0_8_node_37 | 0.4 | n |  | TRUE
42 | bus_LV_3342-11_0_8_node_36 | 0.4 | n |  | TRUE
43 | bus_LV_3342-11_0_8_node_38 | 0.4 | n |  | TRUE
44 | bus_LV_3342-11_0_8_node_39 | 0.4 | n |  | TRUE
45 | bus_LV_3342-11_0_8_node_40 | 0.4 | n |  | TRUE
46 | bus_LV_3342-11_0_8_node_41 | 0.4 | n |  | TRUE
47 | bus_LV_3342-11_0_8_node_46 | 0.4 | n |  | TRUE
48 | bus_LV_3342-11_0_8_node_82 | 0.4 | n |  | TRUE
49 | bus_LV_3342-11_0_8_node_42 | 0.4 | n |  | TRUE
50 | bus_LV_3342-11_0_8_node_43 | 0.4 | n |  | TRUE
51 | bus_LV_3342-11_0_8_node_44 | 0.4 | n |  | TRUE
52 | bus_LV_3342-11_0_8_node_45 | 0.4 | n |  | TRUE
53 | bus_LV_3342-11_0_8_node_77 | 0.4 | n |  | TRUE
54 | bus_LV_3342-11_0_8_node_50 | 0.4 | n |  | TRUE
55 | bus_LV_3342-11_0_8_node_51 | 0.4 | n |  | TRUE
56 | bus_LV_3342-11_0_8_node_53 | 0.4 | n |  | TRUE
57 | bus_LV_3342-11_0_8_node_54 | 0.4 | n |  | TRUE
58 | bus_LV_3342-11_0_8_node_56 | 0.4 | n |  | TRUE
59 | bus_LV_3342-11_0_8_node_167 | 0.4 | n |  | TRUE
60 | bus_LV_3342-11_0_8_node_182 | 0.4 | n |  | TRUE
61 | bus_LV_3342-11_0_8_node_57 | 0.4 | n |  | TRUE
62 | bus_LV_3342-11_0_8_node_58 | 0.4 | n |  | TRUE
63 | bus_LV_3342-11_0_8_node_59 | 0.4 | n |  | TRUE
64 | bus_LV_3342-11_0_8_node_118 | 0.4 | n |  | TRUE
65 | bus_LV_3342-11_0_8_node_76 | 0.4 | n |  | TRUE
66 | bus_LV_3342-11_0_8_node_79 | 0.4 | n |  | TRUE
67 | bus_LV_3342-11_0_8_node_81 | 0.4 | n |  | TRUE
68 | bus_LV_3342-11_0_8_node_83 | 0.4 | n |  | TRUE
69 | bus_LV_3342-11_0_8_node_85 | 0.4 | n |  | TRUE
70 | bus_LV_3342-11_0_8_node_84 | 0.4 | n |  | TRUE
71 | bus_LV_3342-11_0_8_node_86 | 0.4 | n |  | TRUE
72 | bus_LV_3342-11_0_8_node_87 | 0.4 | n |  | TRUE
73 | bus_LV_3342-11_0_8_node_89 | 0.4 | n |  | TRUE
74 | bus_LV_3342-11_0_8_node_90 | 0.4 | n |  | TRUE
75 | bus_LV_3342-11_0_8_node_91 | 0.4 | n |  | TRUE
76 | bus_LV_3342-11_0_8_node_92 | 0.4 | n |  | TRUE
77 | bus_LV_3342-11_0_8_node_93 | 0.4 | n |  | TRUE
78 | bus_LV_3342-11_0_8_node_94 | 0.4 | n |  | TRUE
79 | bus_LV_3342-11_0_8_node_96 | 0.4 | n |  | TRUE
80 | bus_LV_3342-11_0_8_node_119 | 0.4 | n |  | TRUE
81 | bus_LV_3342-11_0_8_node_120 | 0.4 | n |  | TRUE
82 | bus_LV_3342-11_0_8_node_121 | 0.4 | n |  | TRUE
83 | bus_LV_3342-11_0_8_node_122 | 0.4 | n |  | TRUE
84 | bus_LV_3342-11_0_8_node_123 | 0.4 | n |  | TRUE
85 | bus_LV_3342-11_0_8_node_124 | 0.4 | n |  | TRUE
86 | bus_LV_3342-11_0_8_node_125 | 0.4 | n |  | TRUE
87 | bus_LV_3342-11_0_8_node_126 | 0.4 | n |  | TRUE
88 | bus_LV_3342-11_0_8_node_127 | 0.4 | n |  | TRUE
89 | bus_LV_3342-11_0_8_node_128 | 0.4 | n |  | TRUE
90 | bus_LV_3342-11_0_8_node_131 | 0.4 | n |  | TRUE
91 | bus_LV_3342-11_0_8_node_132 | 0.4 | n |  | TRUE
92 | bus_LV_3342-11_0_8_node_165 | 0.4 | n |  | TRUE
93 | bus_LV_3342-11_0_8_node_166 | 0.4 | n |  | TRUE
94 | bus_LV_3342-11_0_8_node_179 | 0.4 | n |  | TRUE
95 | bus_LV_3342-11_0_8_node_180 | 0.4 | n |  | TRUE
96 | bus_LV_3342-11_0_8_node_181 | 0.4 | n |  | TRUE
97 | bus_LV_3342-11_0_8_node_183 | 0.4 | n |  | TRUE
98 | bus_LV_3342-11_0_8_node_184 | 0.4 | n |  | TRUE
99 | bus_LV_3342-11_0_8_node_241 | 0.4 | n |  | TRUE
100 | bus_MV_9_1_node_10 | 20 | n |  | TRUE

## load
| name | bus | p_mw | q_mvar | const_z_percent | const_i_percent | sn_mva | scaling | in_service | type
0 | LV_3342-11_0_8_load_0 | 0 | 0.00021565 | 5.4046e-05 | 0 | 0 |  | 1 | TRUE | wye
1 | LV_3342-11_0_8_load_1 | 1 | 0.00023863 | 5.9807e-05 | 0 | 0 |  | 1 | TRUE | wye
2 | LV_3342-11_0_8_load_3 | 3 | 0.0010847 | 0.00027185 | 0 | 0 |  | 1 | TRUE | wye
3 | LV_3342-11_0_8_load_8 | 6 | 0.00033906 | 8.4977e-05 | 0 | 0 |  | 1 | TRUE | wye
4 | LV_3342-11_0_8_load_22 | 8 | 0.00030655 | 7.6827e-05 | 0 | 0 |  | 1 | TRUE | wye
5 | LV_3342-11_0_8_load_9 | 11 | 0.0018923 | 0.00047427 | 0 | 0 |  | 1 | TRUE | wye
6 | LV_3342-11_0_8_load_10 | 12 | 0.00014938 | 3.7437e-05 | 0 | 0 |  | 1 | TRUE | wye
7 | LV_3342-11_0_8_load_11 | 13 | 0.00045049 | 0.0001129 | 0 | 0 |  | 1 | TRUE | wye
8 | LV_3342-11_0_8_load_246 | 14 | 0.0022075 | 0.00055326 | 0 | 0 |  | 1 | TRUE | wye
9 | LV_3342-11_0_8_load_247 | 15 | 0.001358 | 0.00034035 | 0 | 0 |  | 1 | TRUE | wye
10 | LV_3342-11_0_8_load_242 | 16 | 0.011028 | 0.0027638 | 0 | 0 |  | 1 | TRUE | wye
11 | LV_3342-11_0_8_load_95 | 18 | 0.0018331 | 0.00045941 | 0 | 0 |  | 1 | TRUE | wye
12 | LV_3342-11_0_8_load_55 | 19 | 0.006034 | 0.0015123 | 0 | 0 |  | 1 | TRUE | wye
13 | LV_3342-11_0_8_load_49 | 22 | 0.00096679 | 0.0002423 | 0 | 0 |  | 1 | TRUE | wye
14 | LV_3342-11_0_8_load_66 | 23 | 0.075637 | 0.018956 | 0 | 0 |  | 1 | TRUE | wye
15 | LV_3342-11_0_8_load_67 | 24 | 0.052075 | 0.013051 | 0 | 0 |  | 1 | TRUE | wye
16 | LV_3342-11_0_8_load_20 | 25 | 0.00036973 | 9.2664e-05 | 0 | 0 |  | 1 | TRUE | wye
17 | LV_3342-11_0_8_load_21 | 26 | 0.00017536 | 4.3951e-05 | 0 | 0 |  | 1 | TRUE | wye
18 | LV_3342-11_0_8_load_23 | 27 | 0.00020947 | 5.2498e-05 | 0 | 0 |  | 1 | TRUE | wye
19 | LV_3342-11_0_8_load_24 | 28 | 0.00045046 | 0.0001129 | 0 | 0 |  | 1 | TRUE | wye
20 | LV_3342-11_0_8_load_25 | 29 | 0.00043592 | 0.00010925 | 0 | 0 |  | 1 | TRUE | wye
21 | LV_3342-11_0_8_load_27 | 30 | 0.00028806 | 7.2195e-05 | 0 | 0 |  | 1 | TRUE | wye
22 | LV_3342-11_0_8_load_30 | 32 | 8.5149e-05 | 2.134e-05 | 0 | 0 |  | 1 | TRUE | wye
23 | LV_3342-11_0_8_load_31 | 33 | 7.0315e-05 | 1.7623e-05 | 0 | 0 |  | 1 | TRUE | wye
24 | LV_3342-11_0_8_load_88 | 34 | 0.00013448 | 3.3703e-05 | 0 | 0 |  | 1 | TRUE | wye
25 | LV_3342-11_0_8_load_130 | 36 | 0.00019165 | 4.8031e-05 | 0 | 0 |  | 1 | TRUE | wye
26 | LV_3342-11_0_8_load_129 | 37 | 9.6226e-05 | 2.4117e-05 | 0 | 0 |  | 1 | TRUE | wye
27 | LV_3342-11_0_8_load_34 | 38 | 0.00024924 | 6.2465e-05 | 0 | 0 |  | 1 | TRUE | wye
28 | LV_3342-11_0_8_load_97 | 39 | 0.00021943 | 5.4994e-05 | 0 | 0 |  | 1 | TRUE | wye
29 | LV_3342-11_0_8_load_35 | 40 | 9.5029e-05 | 2.3816e-05 | 0 | 0 |  | 1 | TRUE | wye
30 | LV_3342-11_0_8_load_36 | 42 | 0.0017047 | 0.00042724 | 0 | 0 |  | 1 | TRUE | wye
31 | LV_3342-11_0_8_load_38 | 43 | 0.00077556 | 0.00019437 | 0 | 0 |  | 1 | TRUE | wye
32 | LV_3342-11_0_8_load_39 | 44 | 0.00015563 | 3.9004e-05 | 0 | 0 |  | 1 | TRUE | wye
33 | LV_3342-11_0_8_load_40 | 45 | 0.0068652 | 0.0017206 | 0 | 0 |  | 1 | TRUE | wye
34 | LV_3342-11_0_8_load_41 | 46 | 0.00033321 | 8.3511e-05 | 0 | 0 |  | 1 | TRUE | wye
35 | LV_3342-11_0_8_load_82 | 48 | 0.00044332 | 0.00011111 | 0 | 0 |  | 1 | TRUE | wye
36 | LV_3342-11_0_8_load_42 | 49 | 0.00070654 | 0.00017707 | 0 | 0 |  | 1 | TRUE | wye
37 | LV_3342-11_0_8_load_43 | 50 | 0.0028015 | 0.00070211 | 0 | 0 |  | 1 | TRUE | wye
38 | LV_3342-11_0_8_load_44 | 51 | 0.0028461 | 0.0007133 | 0 | 0 |  | 1 | TRUE | wye
39 | LV_3342-11_0_8_load_45 | 52 | 0.0033035 | 0.00082794 | 0 | 0 |  | 1 | TRUE | wye
40 | LV_3342-11_0_8_load_77 | 53 | 0.0039347 | 0.00098614 | 0 | 0 |  | 1 | TRUE | wye
41 | LV_3342-11_0_8_load_50 | 54 | 0.00030326 | 7.6004e-05 | 0 | 0 |  | 1 | TRUE | wye
42 | LV_3342-11_0_8_load_51 | 55 | 0.00038787 | 9.7209e-05 | 0 | 0 |  | 1 | TRUE | wye
43 | LV_3342-11_0_8_load_53 | 56 | 0.00030117 | 7.5481e-05 | 0 | 0 |  | 1 | TRUE | wye
44 | LV_3342-11_0_8_load_56 | 58 | 0.00058567 | 0.00014678 | 0 | 0 |  | 1 | TRUE | wye
45 | LV_3342-11_0_8_load_167 | 59 | 0.0021846 | 0.00054751 | 0 | 0 |  | 1 | TRUE | wye
46 | LV_3342-11_0_8_load_57 | 61 | 0.00038947 | 9.7611e-05 | 0 | 0 |  | 1 | TRUE | wye
47 | LV_3342-11_0_8_load_58 | 62 | 0.0028225 | 0.00070737 | 0 | 0 |  | 1 | TRUE | wye
48 | LV_3342-11_0_8_load_59 | 63 | 0.0021137 | 0.00052974 | 0 | 0 |  | 1 | TRUE | wye
49 | LV_3342-11_0_8_load_118 | 64 | 0.0010401 | 0.00026067 | 0 | 0 |  | 1 | TRUE | wye
50 | LV_3342-11_0_8_load_76 | 65 | 0.0053181 | 0.0013328 | 0 | 0 |  | 1 | TRUE | wye
51 | LV_3342-11_0_8_load_79 | 66 | 0.0028812 | 0.00072209 | 0 | 0 |  | 1 | TRUE | wye
52 | LV_3342-11_0_8_load_81 | 67 | 0.00031187 | 7.8163e-05 | 0 | 0 |  | 1 | TRUE | wye
53 | LV_3342-11_0_8_load_83 | 68 | 8.9226e-05 | 2.2362e-05 | 0 | 0 |  | 1 | TRUE | wye
54 | LV_3342-11_0_8_load_84 | 70 | 0.00011699 | 2.932e-05 | 0 | 0 |  | 1 | TRUE | wye
55 | LV_3342-11_0_8_load_86 | 71 | 8.7318e-05 | 2.1884e-05 | 0 | 0 |  | 1 | TRUE | wye
56 | LV_3342-11_0_8_load_87 | 72 | 4.7858e-05 | 1.1994e-05 | 0 | 0 |  | 1 | TRUE | wye
57 | LV_3342-11_0_8_load_91 | 75 | 0.00050123 | 0.00012562 | 0 | 0 |  | 1 | TRUE | wye
58 | LV_3342-11_0_8_load_92 | 76 | 0.00015184 | 3.8055e-05 | 0 | 0 |  | 1 | TRUE | wye
59 | LV_3342-11_0_8_load_93 | 77 | 0.0014171 | 0.00035515 | 0 | 0 |  | 1 | TRUE | wye
60 | LV_3342-11_0_8_load_94 | 78 | 6.1503e-05 | 1.5414e-05 | 0 | 0 |  | 1 | TRUE | wye
61 | LV_3342-11_0_8_load_96 | 79 | 0.00047713 | 0.00011958 | 0 | 0 |  | 1 | TRUE | wye
62 | LV_3342-11_0_8_load_119 | 80 | 0.0023125 | 0.00057956 | 0 | 0 |  | 1 | TRUE | wye
63 | LV_3342-11_0_8_load_120 | 81 | 0.0041401 | 0.0010376 | 0 | 0 |  | 1 | TRUE | wye
64 | LV_3342-11_0_8_load_121 | 82 | 0.001819 | 0.00045588 | 0 | 0 |  | 1 | TRUE | wye
65 | LV_3342-11_0_8_load_122 | 83 | 0.0010231 | 0.00025641 | 0 | 0 |  | 1 | TRUE | wye
66 | LV_3342-11_0_8_load_123 | 84 | 0.0011051 | 0.00027697 | 0 | 0 |  | 1 | TRUE | wye
67 | LV_3342-11_0_8_load_124 | 85 | 0.001781 | 0.00044637 | 0 | 0 |  | 1 | TRUE | wye
68 | LV_3342-11_0_8_load_125 | 86 | 0.0015715 | 0.00039386 | 0 | 0 |  | 1 | TRUE | wye
69 | LV_3342-11_0_8_load_126 | 87 | 0.0029798 | 0.00074682 | 0 | 0 |  | 1 | TRUE | wye
70 | LV_3342-11_0_8_load_127 | 88 | 0.0034464 | 0.00086375 | 0 | 0 |  | 1 | TRUE | wye
71 | LV_3342-11_0_8_load_128 | 89 | 0.0019801 | 0.00049625 | 0 | 0 |  | 1 | TRUE | wye
72 | LV_3342-11_0_8_load_131 | 90 | 0.0001097 | 2.7492e-05 | 0 | 0 |  | 1 | TRUE | wye
73 | LV_3342-11_0_8_load_132 | 91 | 8.9993e-05 | 2.2554e-05 | 0 | 0 |  | 1 | TRUE | wye
74 | LV_3342-11_0_8_load_165 | 92 | 0.0011702 | 0.00029327 | 0 | 0 |  | 1 | TRUE | wye
75 | LV_3342-11_0_8_load_166 | 93 | 0.001454 | 0.00036441 | 0 | 0 |  | 1 | TRUE | wye
76 | LV_3342-11_0_8_load_179 | 94 | 0.0019556 | 0.00049012 | 0 | 0 |  | 1 | TRUE | wye
77 | LV_3342-11_0_8_load_181 | 96 | 0.0022102 | 0.00055394 | 0 | 0 |  | 1 | TRUE | wye
78 | LV_3342-11_0_8_load_183 | 97 | 0.0038494 | 0.00096474 | 0 | 0 |  | 1 | TRUE | wye
79 | LV_3342-11_0_8_load_184 | 98 | 0.0014862 | 0.00037247 | 0 | 0 |  | 1 | TRUE | wye
80 | LV_3342-11_0_8_load_241 | 99 | 0.0018485 | 0.00046327 | 0 | 0 |  | 1 | TRUE | wye

## ext_grid
| name | bus | vm_pu | va_degree | slack_weight | in_service
0 |  | 22 | 1 | 0 | 1 | TRUE

## line
| name | std_type | from_bus | to_bus | length_km | r_ohm_per_km | x_ohm_per_km | c_nf_per_km | g_us_per_km | max_i_ka | df | parallel | type | in_service
0 | LV_3342-11_0_8_line_0 |  | 0 | 1 | 0.0004489 | 0.125 | 0.08 | 261 | 0 | 0.364 | 1 | 1 | cs | TRUE
1 | LV_3342-11_0_8_line_1 |  | 0 | 2 | 0.031973 | 0.125 | 0.08 | 261 | 0 | 0.364 | 1 | 1 | cs | TRUE
2 | LV_3342-11_0_8_line_2 |  | 1 | 3 | 0.012902 | 0.125 | 0.08 | 261 | 0 | 0.364 | 1 | 1 | cs | TRUE
3 | LV_3342-11_0_8_line_3 |  | 2 | 4 | 0.12736 | 0.125 | 0.08 | 261 | 0 | 0.364 | 1 | 1 | cs | TRUE
4 | LV_3342-11_0_8_line_4 |  | 2 | 5 | 0.64295 | 0.125 | 0.08 | 261 | 0 | 0.364 | 1 | 1 | cs | TRUE
5 | LV_3342-11_0_8_line_5 |  | 4 | 6 | 0.023829 | 0.125 | 0.08 | 261 | 0 | 0.364 | 1 | 1 | cs | TRUE
6 | LV_3342-11_0_8_line_6 |  | 5 | 7 | 0.059943 | 0.125 | 0.08 | 261 | 0 | 0.364 | 1 | 1 | cs | TRUE
7 | LV_3342-11_0_8_line_7 |  | 5 | 8 | 0.36657 | 0.125 | 0.08 | 261 | 0 | 0.364 | 1 | 1 | cs | TRUE
8 | LV_3342-11_0_8_line_8 |  | 7 | 9 | 0.17071 | 0.125 | 0.08 | 261 | 0 | 0.364 | 1 | 1 | cs | TRUE
9 | LV_3342-11_0_8_line_9 |  | 7 | 10 | 0.37642 | 0.125 | 0.08 | 261 | 0 | 0.364 | 1 | 1 | cs | TRUE
10 | LV_3342-11_0_8_line_10 |  | 7 | 11 | 0.44645 | 0.125 | 0.08 | 261 | 0 | 0.364 | 1 | 1 | cs | TRUE
11 | LV_3342-11_0_8_line_11 |  | 8 | 25 | 0.0092141 | 0.125 | 0.08 | 261 | 0 | 0.364 | 1 | 1 | cs | TRUE
12 | LV_3342-11_0_8_line_12 |  | 9 | 14 | 0.061627 | 0.125 | 0.08 | 261 | 0 | 0.364 | 1 | 1 | cs | TRUE
13 | LV_3342-11_0_8_line_13 |  | 9 | 15 | 0.21015 | 0.125 | 0.08 | 261 | 0 | 0.364 | 1 | 1 | cs | TRUE
14 | LV_3342-11_0_8_line_14 |  | 10 | 16 | 0.029407 | 0.125 | 0.08 | 261 | 0 | 0.364 | 1 | 1 | cs | TRUE
15 | LV_3342-11_0_8_line_15 |  | 10 | 17 | 0.33145 | 0.125 | 0.08 | 261 | 0 | 0.364 | 1 | 1 | cs | TRUE
16 | LV_3342-11_0_8_line_16 |  | 10 | 18 | 0.10093 | 0.125 | 0.08 | 261 | 0 | 0.364 | 1 | 1 | cs | TRUE
17 | LV_3342-11_0_8_line_17 |  | 11 | 12 | 0.25392 | 0.125 | 0.08 | 261 | 0 | 0.364 | 1 | 1 | cs | TRUE
18 | LV_3342-11_0_8_line_18 |  | 12 | 13 | 0.023674 | 0.125 | 0.08 | 261 | 0 | 0.364 | 1 | 1 | cs | TRUE
19 | LV_3342-11_0_8_line_19 |  | 17 | 19 | 0.10431 | 0.125 | 0.08 | 261 | 0 | 0.364 | 1 | 1 | cs | TRUE
20 | LV_3342-11_0_8_line_20 |  | 18 | 77 | 0.015121 | 0.125 | 0.08 | 261 | 0 | 0.364 | 1 | 1 | cs | TRUE
21 | LV_3342-11_0_8_line_21 |  | 19 | 21 | 0.02455 | 0.125 | 0.08 | 261 | 0 | 0.364 | 1 | 1 | cs | TRUE
22 | LV_3342-11_0_8_line_22 |  | 20 | 21 | 0.12867 | 0.125 | 0.08 | 261 | 0 | 0.364 | 1 | 1 | cs | TRUE
23 | LV_3342-11_0_8_line_23 |  | 20 | 22 | 0.17375 | 0.125 | 0.08 | 261 | 0 | 0.364 | 1 | 4 | cs | TRUE
24 | LV_3342-11_0_8_line_24 |  | 20 | 23 | 0.023624 | 0.125 | 0.08 | 261 | 0 | 0.364 | 1 | 1 | cs | TRUE
25 | LV_3342-11_0_8_line_25 |  | 20 | 24 | 0.078893 | 0.125 | 0.08 | 261 | 0 | 0.364 | 1 | 1 | cs | TRUE
26 | LV_3342-11_0_8_line_26 |  | 21 | 57 | 0.019987 | 0.125 | 0.08 | 261 | 0 | 0.364 | 1 | 1 | cs | TRUE
27 | LV_3342-11_0_8_line_27 |  | 22 | 54 | 0.024846 | 0.125 | 0.08 | 261 | 0 | 0.364 | 1 | 4 | cs | TRUE
28 | LV_3342-11_0_8_line_28 |  | 25 | 26 | 0.013227 | 0.125 | 0.08 | 261 | 0 | 0.364 | 1 | 1 | cs | TRUE
29 | LV_3342-11_0_8_line_29 |  | 26 | 27 | 0.0094998 | 0.125 | 0.08 | 261 | 0 | 0.364 | 1 | 1 | cs | TRUE
30 | LV_3342-11_0_8_line_30 |  | 27 | 28 | 0.0020705 | 0.125 | 0.08 | 261 | 0 | 0.364 | 1 | 1 | cs | TRUE
31 | LV_3342-11_0_8_line_31 |  | 28 | 29 | 0.054794 | 0.125 | 0.08 | 261 | 0 | 0.364 | 1 | 1 | cs | TRUE
32 | LV_3342-11_0_8_line_32 |  | 30 | 31 | 0.019403 | 0.125 | 0.08 | 261 | 0 | 0.364 | 1 | 1 | cs | TRUE
33 | LV_3342-11_0_8_line_33 |  | 31 | 32 | 0.032376 | 0.125 | 0.08 | 261 | 0 | 0.364 | 1 | 4 | cs | TRUE
34 | LV_3342-11_0_8_line_34 |  | 31 | 33 | 0.016303 | 0.125 | 0.08 | 261 | 0 | 0.364 | 1 | 4 | cs | TRUE
35 | LV_3342-11_0_8_line_35 |  | 32 | 34 | 0.53412 | 0.125 | 0.08 | 261 | 0 | 0.364 | 1 | 4 | cs | TRUE
36 | LV_3342-11_0_8_line_36 |  | 33 | 35 | 0.42805 | 0.125 | 0.08 | 261 | 0 | 0.364 | 1 | 4 | cs | TRUE
37 | LV_3342-11_0_8_line_37 |  | 34 | 73 | 0.028051 | 0.125 | 0.08 | 261 | 0 | 0.364 | 1 | 1 | cs | TRUE
38 | LV_3342-11_0_8_line_38 |  | 34 | 72 | 0.35456 | 0.125 | 0.08 | 261 | 0 | 0.364 | 1 | 4 | cs | TRUE
39 | LV_3342-11_0_8_line_39 |  | 35 | 36 | 0.054349 | 0.125 | 0.08 | 261 | 0 | 0.364 | 1 | 1 | cs | TRUE
40 | LV_3342-11_0_8_line_40 |  | 35 | 37 | 0.053816 | 0.125 | 0.08 | 261 | 0 | 0.364 | 1 | 4 | cs | TRUE
41 | LV_3342-11_0_8_line_41 |  | 36 | 90 | 0.012013 | 0.125 | 0.08 | 261 | 0 | 0.364 | 1 | 1 | cs | TRUE
42 | LV_3342-11_0_8_line_42 |  | 37 | 89 | 0.034227 | 0.125 | 0.08 | 261 | 0 | 0.364 | 1 | 4 | cs | TRUE
43 | LV_3342-11_0_8_line_43 |  | 38 | 39 | 0.02031 | 0.125 | 0.08 | 261 | 0 | 0.364 | 1 | 1 | cs | TRUE
44 | LV_3342-11_0_8_line_44 |  | 39 | 79 | 0.0039004 | 0.125 | 0.08 | 261 | 0 | 0.364 | 1 | 1 | cs | TRUE
45 | LV_3342-11_0_8_line_45 |  | 40 | 41 | 0.084686 | 0.125 | 0.08 | 261 | 0 | 0.364 | 1 | 1 | cs | TRUE
46 | LV_3342-11_0_8_line_46 |  | 41 | 44 | 0.044054 | 0.125 | 0.08 | 261 | 0 | 0.364 | 1 | 1 | cs | TRUE
47 | LV_3342-11_0_8_line_47 |  | 42 | 43 | 0.035517 | 0.125 | 0.08 | 261 | 0 | 0.364 | 1 | 1 | cs | TRUE
48 | LV_3342-11_0_8_line_48 |  | 43 | 45 | 0.043662 | 0.125 | 0.08 | 261 | 0 | 0.364 | 1 | 1 | cs | TRUE
49 | LV_3342-11_0_8_line_49 |  | 44 | 46 | 0.024728 | 0.125 | 0.08 | 261 | 0 | 0.364 | 1 | 1 | cs | TRUE
50 | LV_3342-11_0_8_line_50 |  | 45 | 47 | 0.037942 | 0.125 | 0.08 | 261 | 0 | 0.364 | 1 | 1 | cs | TRUE
51 | LV_3342-11_0_8_line_51 |  | 46 | 48 | 0.24155 | 0.125 | 0.08 | 261 | 0 | 0.364 | 1 | 1 | cs | TRUE
52 | LV_3342-11_0_8_line_52 |  | 47 | 52 | 0.084277 | 0.125 | 0.08 | 261 | 0 | 0.364 | 1 | 1 | cs | TRUE
53 | LV_3342-11_0_8_line_53 |  | 48 | 69 | 0.01711 | 0.125 | 0.08 | 261 | 0 | 0.364 | 1 | 1 | cs | TRUE
54 | LV_3342-11_0_8_line_54 |  | 49 | 50 | 0.006945 | 0.125 | 0.08 | 261 | 0 | 0.364 | 1 | 1 | cs | TRUE
55 | LV_3342-11_0_8_line_55 |  | 49 | 51 | 0.20525 | 0.125 | 0.08 | 261 | 0 | 0.364 | 1 | 2 | cs | TRUE
56 | LV_3342-11_0_8_line_56 |  | 50 | 52 | 0.042291 | 0.125 | 0.08 | 261 | 0 | 0.364 | 1 | 1 | cs | TRUE
57 | LV_3342-11_0_8_line_57 |  | 51 | 53 | 0.26489 | 0.125 | 0.08 | 261 | 0 | 0.364 | 1 | 4 | cs | TRUE
58 | LV_3342-11_0_8_line_58 |  | 53 | 66 | 0.42594 | 0.125 | 0.08 | 261 | 0 | 0.364 | 1 | 4 | cs | TRUE
59 | LV_3342-11_0_8_line_59 |  | 53 | 65 | 0.027922 | 0.125 | 0.08 | 261 | 0 | 0.364 | 1 | 1 | cs | TRUE
60 | LV_3342-11_0_8_line_60 |  | 54 | 55 | 0.0041218 | 0.125 | 0.08 | 261 | 0 | 0.364 | 1 | 4 | cs | TRUE
61 | LV_3342-11_0_8_line_61 |  | 55 | 56 | 0.0065326 | 0.125 | 0.08 | 261 | 0 | 0.364 | 1 | 4 | cs | TRUE
62 | LV_3342-11_0_8_line_62 |  | 56 | 58 | 0.014364 | 0.125 | 0.08 | 261 | 0 | 0.364 | 1 | 4 | cs | TRUE
63 | LV_3342-11_0_8_line_63 |  | 57 | 59 | 0.016 | 0.125 | 0.08 | 261 | 0 | 0.364 | 1 | 1 | cs | TRUE
64 | LV_3342-11_0_8_line_64 |  | 57 | 60 | 0.009153 | 0.125 | 0.08 | 261 | 0 | 0.364 | 1 | 1 | cs | TRUE
65 | LV_3342-11_0_8_line_65 |  | 58 | 61 | 0.0086629 | 0.125 | 0.08 | 261 | 0 | 0.364 | 1 | 4 | cs | TRUE
66 | LV_3342-11_0_8_line_66 |  | 59 | 93 | 0.025081 | 0.125 | 0.08 | 261 | 0 | 0.364 | 1 | 1 | cs | TRUE
67 | LV_3342-11_0_8_line_67 |  | 60 | 98 | 0.014226 | 0.125 | 0.08 | 261 | 0 | 0.364 | 1 | 1 | cs | TRUE
68 | LV_3342-11_0_8_line_68 |  | 60 | 95 | 0.017022 | 0.125 | 0.08 | 261 | 0 | 0.364 | 1 | 1 | cs | TRUE
69 | LV_3342-11_0_8_line_69 |  | 61 | 62 | 0.0246 | 0.125 | 0.08 | 261 | 0 | 0.364 | 1 | 4 | cs | TRUE
70 | LV_3342-11_0_8_line_70 |  | 62 | 63 | 0.024827 | 0.125 | 0.08 | 261 | 0 | 0.364 | 1 | 4 | cs | TRUE
71 | LV_3342-11_0_8_line_71 |  | 63 | 64 | 0.0091097 | 0.125 | 0.08 | 261 | 0 | 0.364 | 1 | 4 | cs | TRUE
72 | LV_3342-11_0_8_line_72 |  | 64 | 80 | 0.011716 | 0.125 | 0.08 | 261 | 0 | 0.364 | 1 | 4 | cs | TRUE
73 | LV_3342-11_0_8_line_73 |  | 66 | 67 | 0.029221 | 0.125 | 0.08 | 261 | 0 | 0.364 | 1 | 4 | cs | TRUE
74 | LV_3342-11_0_8_line_74 |  | 67 | 68 | 0.045003 | 0.125 | 0.08 | 261 | 0 | 0.364 | 1 | 4 | cs | TRUE
75 | LV_3342-11_0_8_line_75 |  | 68 | 70 | 0.0036104 | 0.125 | 0.08 | 261 | 0 | 0.364 | 1 | 4 | cs | TRUE
76 | LV_3342-11_0_8_line_76 |  | 69 | 71 | 0.049346 | 0.125 | 0.08 | 261 | 0 | 0.364 | 1 | 4 | cs | TRUE
77 | LV_3342-11_0_8_line_77 |  | 69 | 72 | 0.10985 | 0.125 | 0.08 | 261 | 0 | 0.364 | 1 | 4 | cs | TRUE
78 | LV_3342-11_0_8_line_78 |  | 70 | 71 | 0.0034059 | 0.125 | 0.08 | 261 | 0 | 0.364 | 1 | 4 | cs | TRUE
79 | LV_3342-11_0_8_line_79 |  | 73 | 74 | 0.058397 | 0.125 | 0.08 | 261 | 0 | 0.364 | 1 | 1 | cs | TRUE
80 | LV_3342-11_0_8_line_80 |  | 74 | 75 | 0.095835 | 0.125 | 0.08 | 261 | 0 | 0.364 | 1 | 1 | cs | TRUE
81 | LV_3342-11_0_8_line_81 |  | 76 | 77 | 0.37927 | 0.125 | 0.08 | 261 | 0 | 0.364 | 1 | 1 | cs | TRUE
82 | LV_3342-11_0_8_line_82 |  | 76 | 78 | 0.0069419 | 0.125 | 0.08 | 261 | 0 | 0.364 | 1 | 1 | cs | TRUE
83 | LV_3342-11_0_8_line_83 |  | 78 | 79 | 0.01443 | 0.125 | 0.08 | 261 | 0 | 0.364 | 1 | 1 | cs | TRUE
84 | LV_3342-11_0_8_line_84 |  | 80 | 81 | 0.026011 | 0.125 | 0.08 | 261 | 0 | 0.364 | 1 | 4 | cs | TRUE
85 | LV_3342-11_0_8_line_85 |  | 81 | 82 | 0.032538 | 0.125 | 0.08 | 261 | 0 | 0.364 | 1 | 4 | cs | TRUE
86 | LV_3342-11_0_8_line_86 |  | 82 | 83 | 0.033056 | 0.125 | 0.08 | 261 | 0 | 0.364 | 1 | 4 | cs | TRUE
87 | LV_3342-11_0_8_line_87 |  | 83 | 84 | 0.0016292 | 0.125 | 0.08 | 261 | 0 | 0.364 | 1 | 4 | cs | TRUE
88 | LV_3342-11_0_8_line_88 |  | 84 | 85 | 0.023145 | 0.125 | 0.08 | 261 | 0 | 0.364 | 1 | 4 | cs | TRUE
89 | LV_3342-11_0_8_line_89 |  | 85 | 86 | 0.027254 | 0.125 | 0.08 | 261 | 0 | 0.364 | 1 | 4 | cs | TRUE
90 | LV_3342-11_0_8_line_90 |  | 86 | 87 | 0.038306 | 0.125 | 0.08 | 261 | 0 | 0.364 | 1 | 4 | cs | TRUE
91 | LV_3342-11_0_8_line_91 |  | 87 | 88 | 0.026342 | 0.125 | 0.08 | 261 | 0 | 0.364 | 1 | 4 | cs | TRUE
92 | LV_3342-11_0_8_line_92 |  | 88 | 89 | 0.030506 | 0.125 | 0.08 | 261 | 0 | 0.364 | 1 | 4 | cs | TRUE
93 | LV_3342-11_0_8_line_93 |  | 90 | 91 | 0.0086742 | 0.125 | 0.08 | 261 | 0 | 0.364 | 1 | 1 | cs | TRUE
94 | LV_3342-11_0_8_line_94 |  | 92 | 93 | 0.026119 | 0.125 | 0.08 | 261 | 0 | 0.364 | 1 | 1 | cs | TRUE
95 | LV_3342-11_0_8_line_95 |  | 94 | 95 | 0.063843 | 0.125 | 0.08 | 261 | 0 | 0.364 | 1 | 1 | cs | TRUE
96 | LV_3342-11_0_8_line_96 |  | 94 | 96 | 0.011257 | 0.125 | 0.08 | 261 | 0 | 0.364 | 1 | 1 | cs | TRUE
97 | LV_3342-11_0_8_line_97 |  | 95 | 97 | 0.036168 | 0.125 | 0.08 | 261 | 0 | 0.364 | 1 | 1 | cs | TRUE
98 | LV_3342-11_0_8_line_98 |  | 98 | 99 | 0.025052 | 0.125 | 0.08 | 261 | 0 | 0.364 | 1 | 1 | cs | TRUE

## trafo
| name | std_type | hv_bus | lv_bus | sn_mva | vn_hv_kv | vn_lv_kv | vk_percent | vkr_percent | pfe_kw | i0_percent | shift_degree | tap_side | tap_neutral | tap_min | tap_max | tap_step_percent | tap_step_degree | tap_pos | tap_phase_shifter | parallel | df | in_service
0 | LV_3342-11_0_8_trafo_49 | 0.63 MVA 20/0.4 kV | 100 | 22 | 0.63 | 20 | 0.4 | 6 | 1.206 | 1.65 | 0.2619 | 150 | hv | 0 | -2 | 2 | 2.5 | 0 | 0 | FALSE | 1 | 1 | TRUE

## line_geodata
| x0 | y0 | x1 | y1 | x2 | y2 | x3 | y3 | x4 | y4 | x5 | y5 | x6 | y6 | x7 | y7 | x8 | y8 | x9 | y9 | x10 | y10 | x11 | y11 | x12 | y12 | x13 | y13 | x14 | y14 | x15 | y15 | x16 | y16 | x17 | y17 | x18 | y18 | x19 | y19
0 | 2710521.4843 | 1233286.6974 | 2710521.5637 | 1233286.2556
1 | 2710519.2038 | 1233254.5278 | 2710522.3274 | 1233282.0071 | 2710521.5637 | 1233286.2556
2 | 2710519.2019 | 1233299.3958 | 2710521.4843 | 1233286.6974
3 | 2710646.41 | 1233252.5928 | 2710609.0294 | 1233253.0642 | 2710597.8038 | 1233255.6462 | 2710581.7947 | 1233255.6594 | 2710572.6239 | 1233253.6317 | 2710519.2038 | 1233254.5278
4 | 2709912.1496 | 1233339.8485 | 2709920.873 | 1233326.3661 | 2709934.0027 | 1233305.5706 | 2709961.6414 | 1233275.8033 | 2709977.29 | 1233266.6302 | 2709982.098 | 1233263.8059 | 2710001.3257 | 1233258.4687 | 2710020.2476 | 1233257.3736 | 2710044.8007 | 1233257.2613 | 2710087.8503 | 1233259.3935 | 2710200.0164 | 1233259.9057 | 2710277.9271 | 1233258.9944 | 2710519.2038 | 1233254.5278
5 | 2710646.41 | 1233252.5928 | 2710644.506 | 1233276.3425
6 | 2709912.1496 | 1233339.8485 | 2709904.5458 | 1233352.5844 | 2709896.3167 | 1233369.234 | 2709890.9548 | 1233377.8526 | 2709881.9799 | 1233387.7499 | 2709884.075 | 1233389.9347
7 | 2709912.1496 | 1233339.8485 | 2709967.206 | 1233349.9079 | 2710051.9682 | 1233370.2702 | 2710153.2478 | 1233403.5831 | 2710207.0852 | 1233423.3742 | 2710263.2852 | 1233442.7548
8 | 2709884.075 | 1233389.9347 | 2709875.4975 | 1233404.9544 | 2709875.6195 | 1233413.5077 | 2709898.1958 | 1233446.9287 | 2709910.9102 | 1233462.0644 | 2709933.8398 | 1233479.6576 | 2709987.2406 | 1233496.0359
9 | 2709786.8748 | 1233614.7343 | 2709773.983 | 1233611.6605 | 2709731.344 | 1233600.142 | 2709705.0549 | 1233588.1475 | 2709697.8244 | 1233586.446 | 2709719.8617 | 1233565.4477 | 2709726.9042 | 1233557.2381 | 2709733.0414 | 1233550.0792 | 2709747.7613 | 1233532.9155 | 2709773.7874 | 1233496.468 | 2709803.8605 | 1233451.6666 | 2709817.0618 | 1233440.8911 | 2709842.4582 | 1233438.1249 | 2709861.4676 | 1233429.4028 | 2709875.6195 | 1233413.5077 | 2709875.4975 | 1233404.9544 | 2709884.075 | 1233389.9347
10 | 2709884.075 | 1233389.9347 | 2709916.1399 | 1233400.4357 | 2709960.9374 | 1233416.0875 | 2710004.7255 | 1233438.793 | 2710066.4182 | 1233467.0347 | 2710087.8886 | 1233480.7986 | 2710187.4918 | 1233530.894 | 2710266.5281 | 1233567.4547 | 2710289.4095 | 1233574.7191
11 | 2710263.2852 | 1233442.7548 | 2710269.6206 | 1233444.9396 | 2710272.1222 | 1233445.1731
12 | 2709987.2406 | 1233496.0359 | 2709980.5279 | 1233505.2188 | 2709977.5976 | 1233515.428 | 2709980.186 | 1233523.6823 | 2709988.2446 | 1233533.4167 | 2709989.4829 | 1233540.9677 | 2709984.4986 | 1233550.4605
13 | 2709987.2406 | 1233496.0359 | 2710014.0457 | 1233496.9327 | 2710033.5428 | 1233500.7187 | 2710075.2027 | 1233512.7772 | 2710098.33 | 1233524.1588 | 2710118.0293 | 1233535.8216 | 2710131.5821 | 1233545.3134 | 2710145.1806 | 1233552.7489 | 2710158.784 | 1233559.5063 | 2710164.5061 | 1233565.7727 | 2710167.9839 | 1233581.5827
14 | 2709789.1983 | 1233640.1969 | 2709792.6124 | 1233627.9616 | 2709790.3147 | 1233622.8152 | 2709786.71 | 1233621.6032 | 2709785.6966 | 1233619.8943 | 2709786.8748 | 1233614.7343
15 | 2709650.7703 | 1233710.2845 | 2709640.4535 | 1233707.1918 | 2709590.6321 | 1233693.8626 | 2709595.3751 | 1233671.9665 | 2709595.487 | 1233642.924 | 2709597.6955 | 1233643.0648 | 2709598.582 | 1233637.2878 | 2709600.8687 | 1233633.1935 | 2709605.5243 | 1233628.3422 | 2709620.3815 | 1233618.4753 | 2709640.1766 | 1233610.6232 | 2709646.2104 | 1233608.2327 | 2709659.2232 | 1233601.4787 | 2709662.886 | 1233597.9102 | 2709662.3464 | 1233595.5539 | 2709697.8244 | 1233586.446 | 2709705.0549 | 1233588.1475 | 2709731.344 | 1233600.142 | 2709773.983 | 1233611.6605 | 2709786.8748 | 1233614.7343
16 | 2709786.8748 | 1233614.7343 | 2709818.3657 | 1233622.233 | 2709863.144 | 1233639.2514 | 2709882.008 | 1233647.6666
17 | 2710529.1488 | 1233656.121 | 2710513.4697 | 1233650.1718 | 2710456.2341 | 1233624.7438 | 2710403.8255 | 1233613.7726 | 2710373.3248 | 1233605.1773 | 2710304.138 | 1233579.3952 | 2710289.4095 | 1233574.7191
18 | 2710529.1488 | 1233656.121 | 2710549.7423 | 1233663.9348 | 2710551.3209 | 1233664.408
19 | 2709650.7703 | 1233710.2845 | 2709679.5892 | 1233713.6077 | 2709682.9869 | 1233712.0914 | 2709688.9554 | 1233692.7311 | 2709689.5239 | 1233690.6511 | 2709704.6083 | 1233694.3101 | 2709711.3763 | 1233691.9332 | 2709717.6445 | 1233694.0728 | 2709736.6662 | 1233699.7434
20 | 2709895.8174 | 1233653.827 | 2709882.008 | 1233647.6666
21 | 2709760.193 | 1233706.757 | 2709736.6662 | 1233699.7434
22 | 2709672.583 | 1233782.5983 | 2709692.7262 | 1233744.3961 | 2709701.3674 | 1233732.8467 | 2709714.9113 | 1233725.2019 | 2709727.3551 | 1233722.5963 | 2709738.79 | 1233724.5978 | 2709745.489 | 1233724.7216 | 2709752.3498 | 1233721.835 | 2709757.027 | 1233715.8167 | 2709760.193 | 1233706.757
23 | 2709672.583 | 1233782.5983 | 2709753.7122 | 1233822.2488 | 2709809.7661 | 1233840.376 | 2709833.6979 | 1233845.7871
24 | 2709672.583 | 1233782.5983 | 2709650.7381 | 1233791.5911
25 | 2709672.583 | 1233782.5983 | 2709656.173 | 1233859.7662
26 | 2709766.7889 | 1233687.8865 | 2709760.193 | 1233706.757
27 | 2709857.9324 | 1233851.2667 | 2709833.6979 | 1233845.7871
28 | 2710272.1222 | 1233445.1731 | 2710285.2918 | 1233446.4022
29 | 2710294.7506 | 1233447.285 | 2710285.2918 | 1233446.4022
30 | 2710294.7506 | 1233447.285 | 2710296.8121 | 1233447.4774
31 | 2710296.8121 | 1233447.4774 | 2710321.5313 | 1233449.7844 | 2710350.5208 | 1233457.3788
32 | 2710688.2674 | 1234124.7593 | 2710694.6596 | 1234107.6095 | 2710695.3487 | 1234106.7507
33 | 2710688.2674 | 1234124.7593 | 2710719.2085 | 1234134.2908
34 | 2710688.2674 | 1234124.7593 | 2710672.6864 | 1234119.9618
35 | 2710719.2085 | 1234134.2908 | 2710672.153 | 1234666.3335
36 | 2710264.272 | 1233991.9859 | 2710320.6334 | 1234012.1475 | 2710495.0425 | 1234065.8958 | 2710605.8902 | 1234099.3949 | 2710672.6864 | 1234119.9618
37 | 2710678.6029 | 1234693.6324 | 2710672.153 | 1234666.3335
38 | 2710379.4512 | 1234516.9034 | 2710484.1015 | 1234537.1359 | 2710567.9866 | 1234573.5132 | 2710641.1457 | 1234595.4919 | 2710659.6347 | 1234613.3501 | 2710672.153 | 1234666.3335
39 | 2710264.272 | 1233991.9859 | 2710268.7331 | 1233984.9855 | 2710278.7153 | 1233987.7061 | 2710285.4599 | 1233986.586 | 2710288.3728 | 1233983.0373 | 2710288.7637 | 1233978.7079 | 2710287.4679 | 1233972.6458 | 2710284.214 | 1233967.2368 | 2710278.4611 | 1233962.5588
40 | 2710264.272 | 1233991.9859 | 2710213.5983 | 1233973.8662
41 | 2710269.1406 | 1233954.9799 | 2710278.4611 | 1233962.5588
42 | 2710181.3696 | 1233962.3419 | 2710213.5983 | 1233973.8662
43 | 2710270.8851 | 1233788.5218 | 2710271.081 | 1233788.7994 | 2710274.1061 | 1233797.9737 | 2710283.9004 | 1233801.1943
44 | 2710270.8851 | 1233788.5218 | 2710268.6358 | 1233785.3353
45 | 2710336.4753 | 1234201.555 | 2710256.0629 | 1234174.9918
46 | 2710336.4753 | 1234201.555 | 2710332.4909 | 1234213.4681 | 2710317.2002 | 1234240.9994
47 | 2709828.2668 | 1234056.5204 | 2709793.9605 | 1234047.324
48 | 2709793.9605 | 1234047.324 | 2709753.7196 | 1234036.5368 | 2709751.7731 | 1234036.0765
49 | 2710296.8406 | 1234250.3349 | 2710303.3728 | 1234251.6683 | 2710314.6538 | 1234245.5841 | 2710317.2002 | 1234240.9994
50 | 2709714.8494 | 1234027.3453 | 2709751.7731 | 1234036.0765
51 | 2710296.8406 | 1234250.3349 | 2710255.7524 | 1234488.3621
52 | 2709714.8494 | 1234027.3453 | 2709718.601 | 1234042.315 | 2709716.7568 | 1234054.0233 | 2709706.6575 | 1234062.1432 | 2709684.5802 | 1234069.8305 | 2709674.8673 | 1234079.1696 | 2709674.1286 | 1234086.3128
53 | 2710272.4204 | 1234492.2249 | 2710255.7524 | 1234488.3621
54 | 2709706.9263 | 1234117.3307 | 2709701.2184 | 1234113.3744
55 | 2709874.4151 | 1234209.9788 | 2709877.5164 | 1234201.5519 | 2709878.17 | 1234193.6467 | 2709875.0014 | 1234189.3404 | 2709851.7394 | 1234178.8133 | 2709803.0019 | 1234156.6511 | 2709736.8585 | 1234131.5322 | 2709708.8614 | 1234118.672 | 2709706.9263 | 1234117.3307
56 | 2709674.1286 | 1234086.3128 | 2709673.3832 | 1234093.52 | 2709677.1201 | 1234099.8605 | 2709694.1263 | 1234108.4588 | 2709701.2184 | 1234113.3744
57 | 2709874.4151 | 1234209.9788 | 2709812.3638 | 1234467.4971
58 | 2709812.3638 | 1234467.4971 | 2710060.7506 | 1234509.0473 | 2710231.6827 | 1234542.1438
59 | 2709784.8243 | 1234462.8903 | 2709812.3638 | 1234467.4971
60 | 2709857.9324 | 1233851.2667 | 2709861.9527 | 1233852.1757
61 | 2709868.3245 | 1233853.6164 | 2709861.9527 | 1233852.1757
62 | 2709868.3245 | 1233853.6164 | 2709882.3351 | 1233856.7843
63 | 2709766.7889 | 1233687.8865 | 2709782.1421 | 1233692.3902
64 | 2709766.7889 | 1233687.8865 | 2709769.2914 | 1233679.0815
65 | 2709882.3351 | 1233856.7843 | 2709890.7847 | 1233858.6949
66 | 2709782.1421 | 1233692.3902 | 2709806.2086 | 1233699.4499
67 | 2709769.2914 | 1233679.0815 | 2709755.7218 | 1233674.8088
68 | 2709773.9556 | 1233662.7105 | 2709769.2914 | 1233679.0815
69 | 2709890.7847 | 1233858.6949 | 2709901.7298 | 1233861.1696 | 2709914.6139 | 1233864.7739
70 | 2709914.6139 | 1233864.7739 | 2709938.5226 | 1233871.4621
71 | 2709938.5226 | 1233871.4621 | 2709946.084 | 1233873.5773 | 2709947.2264 | 1233874.1042
72 | 2709947.2264 | 1233874.1042 | 2709957.8656 | 1233879.0114
73 | 2710231.6827 | 1234542.1438 | 2710260.3712 | 1234547.6986
74 | 2710260.3712 | 1234547.6986 | 2710293.0926 | 1234554.0343 | 2710296.894 | 1234542.9962 | 2710296.894 | 1234542.9962
75 | 2710296.894 | 1234542.9962 | 2710295.3262 | 1234539.744
76 | 2710272.4204 | 1234492.2249 | 2710293.8473 | 1234536.6759
77 | 2710272.4204 | 1234492.2249 | 2710285.6671 | 1234494.8283 | 2710374.3279 | 1234515.9129 | 2710379.4512 | 1234516.9034
78 | 2710293.8473 | 1234536.6759 | 2710295.3262 | 1234539.744
79 | 2710678.6029 | 1234693.6324 | 2710678.7811 | 1234726.3167 | 2710673.9171 | 1234741.9382 | 2710672.8809 | 1234751.2262
80 | 2710672.8809 | 1234751.2262 | 2710650.818 | 1234763.4804 | 2710634.9165 | 1234767.6876 | 2710623.9436 | 1234770.6745 | 2710610.2368 | 1234772.8989 | 2710593.4358 | 1234772.964 | 2710582.7372 | 1234775.0443 | 2710581.5768 | 1234775.3074
81 | 2709895.8174 | 1233653.827 | 2709907.665 | 1233659.1121 | 2709951.8197 | 1233681.9687 | 2710004.4287 | 1233703.7923 | 2710075.522 | 1233725.1584 | 2710102.2433 | 1233730.1128 | 2710137.9758 | 1233736.2684 | 2710171.1241 | 1233744.5781 | 2710192.3888 | 1233753.4459 | 2710209.9662 | 1233763.9243 | 2710220.6901 | 1233771.5847 | 2710244.16 | 1233776.268 | 2710251.1412 | 1233774.6518
82 | 2710257.8047 | 1233776.5983 | 2710251.1412 | 1233774.6518 | 2710251.1412 | 1233774.6518
83 | 2710257.8047 | 1233776.5983 | 2710260.4499 | 1233777.3711 | 2710264.8613 | 1233779.9883 | 2710268.6358 | 1233785.3353
84 | 2709957.8656 | 1233879.0114 | 2709981.4856 | 1233889.9058
85 | 2709981.4856 | 1233889.9058 | 2709991.0937 | 1233894.3373 | 2710012.0758 | 1233900.8064
86 | 2710043.6646 | 1233910.5456 | 2710012.0758 | 1233900.8064
87 | 2710043.6646 | 1233910.5456 | 2710045.2215 | 1233911.0256
88 | 2710045.2215 | 1233911.0256 | 2710067.3393 | 1233917.8448
89 | 2710067.3393 | 1233917.8448 | 2710067.3393 | 1233917.8448 | 2710092.7108 | 1233927.7971
90 | 2710092.7108 | 1233927.7971 | 2710128.3711 | 1233941.7852
91 | 2710128.3711 | 1233941.7852 | 2710152.8939 | 1233951.4046
92 | 2710152.8939 | 1233951.4046 | 2710174.6629 | 1233959.9437 | 2710181.3696 | 1233962.3419
93 | 2710262.4105 | 1233949.5074 | 2710269.1406 | 1233954.9799
94 | 2709806.2086 | 1233699.4499 | 2709831.2717 | 1233706.8019
95 | 2709773.9556 | 1233662.7105 | 2709783.3677 | 1233659.0371 | 2709835.3356 | 1233672.7222
96 | 2709846.2218 | 1233675.589 | 2709835.3356 | 1233672.7222
97 | 2709773.9556 | 1233662.7105 | 2709774.3625 | 1233655.8572 | 2709747.0694 | 1233645.1925
98 | 2709755.7218 | 1233674.8088 | 2709731.8264 | 1233667.285

## bus_geodata
| x | y | coords
0 | 2710521.5637 | 1233286.2556
1 | 2710521.4843 | 1233286.6974
2 | 2710519.2038 | 1233254.5278
3 | 2710519.2019 | 1233299.3958
4 | 2710646.41 | 1233252.5928
5 | 2709912.1496 | 1233339.8485
6 | 2710644.506 | 1233276.3425
7 | 2709884.075 | 1233389.9347
8 | 2710263.2852 | 1233442.7548
9 | 2709987.2406 | 1233496.0359
10 | 2709786.8748 | 1233614.7343
11 | 2710289.4095 | 1233574.7191
12 | 2710529.1488 | 1233656.121
13 | 2710551.3209 | 1233664.408
14 | 2709984.4986 | 1233550.4605
15 | 2710167.9839 | 1233581.5827
16 | 2709789.1983 | 1233640.1969
17 | 2709650.7703 | 1233710.2845
18 | 2709882.008 | 1233647.6666
19 | 2709736.6662 | 1233699.7434
20 | 2709672.583 | 1233782.5983
21 | 2709760.193 | 1233706.757
22 | 2709833.6979 | 1233845.7871
23 | 2709650.7381 | 1233791.5911
24 | 2709656.173 | 1233859.7662
25 | 2710272.1222 | 1233445.1731
26 | 2710285.2918 | 1233446.4022
27 | 2710294.7506 | 1233447.285
28 | 2710296.8121 | 1233447.4774
29 | 2710350.5208 | 1233457.3788
30 | 2710695.3487 | 1234106.7507
31 | 2710688.2674 | 1234124.7593
32 | 2710719.2085 | 1234134.2908
33 | 2710672.6864 | 1234119.9618
34 | 2710672.153 | 1234666.3335
35 | 2710264.272 | 1233991.9859
36 | 2710278.4611 | 1233962.5588
37 | 2710213.5983 | 1233973.8662
38 | 2710283.9004 | 1233801.1943
39 | 2710270.8851 | 1233788.5218
40 | 2710256.0629 | 1234174.9918
41 | 2710336.4753 | 1234201.555
42 | 2709828.2668 | 1234056.5204
43 | 2709793.9605 | 1234047.324
44 | 2710317.2002 | 1234240.9994
45 | 2709751.7731 | 1234036.0765
46 | 2710296.8406 | 1234250.3349
47 | 2709714.8494 | 1234027.3453
48 | 2710255.7524 | 1234488.3621
49 | 2709706.9263 | 1234117.3307
50 | 2709701.2184 | 1234113.3744
51 | 2709874.4151 | 1234209.9788
52 | 2709674.1286 | 1234086.3128
53 | 2709812.3638 | 1234467.4971
54 | 2709857.9324 | 1233851.2667
55 | 2709861.9527 | 1233852.1757
56 | 2709868.3245 | 1233853.6164
57 | 2709766.7889 | 1233687.8865
58 | 2709882.3351 | 1233856.7843
59 | 2709782.1421 | 1233692.3902
60 | 2709769.2914 | 1233679.0815
61 | 2709890.7847 | 1233858.6949
62 | 2709914.6139 | 1233864.7739
63 | 2709938.5226 | 1233871.4621
64 | 2709947.2264 | 1233874.1042
65 | 2709784.8243 | 1234462.8903
66 | 2710231.6827 | 1234542.1438
67 | 2710260.3712 | 1234547.6986
68 | 2710296.894 | 1234542.9962
69 | 2710272.4204 | 1234492.2249
70 | 2710295.3262 | 1234539.744
71 | 2710293.8473 | 1234536.6759
72 | 2710379.4512 | 1234516.9034
73 | 2710678.6029 | 1234693.6324
74 | 2710672.8809 | 1234751.2262
75 | 2710581.5768 | 1234775.3074
76 | 2710251.1413 | 1233774.6518
77 | 2709895.8174 | 1233653.827
78 | 2710257.8047 | 1233776.5983
79 | 2710268.6358 | 1233785.3353
80 | 2709957.8656 | 1233879.0114
81 | 2709981.4856 | 1233889.9058
82 | 2710012.0758 | 1233900.8064
83 | 2710043.6646 | 1233910.5456
84 | 2710045.2215 | 1233911.0256
85 | 2710067.3393 | 1233917.8448
86 | 2710092.7108 | 1233927.7971
87 | 2710128.3711 | 1233941.7852
88 | 2710152.8939 | 1233951.4046
89 | 2710181.3696 | 1233962.3419
90 | 2710269.1406 | 1233954.9799
91 | 2710262.4105 | 1233949.5074
92 | 2709831.2717 | 1233706.8019
93 | 2709806.2086 | 1233699.4499
94 | 2709835.3356 | 1233672.7222
95 | 2709773.9556 | 1233662.7105
96 | 2709846.2218 | 1233675.589
97 | 2709747.0694 | 1233645.1925
98 | 2709755.7218 | 1233674.8088
99 | 2709731.8264 | 1233667.285
100 | 2709672.583 | 1233782.5983

## line_std_types
| c_nf_per_km | r_ohm_per_km | x_ohm_per_km | max_i_ka | type | q_mm2 | alpha | voltage_rating
NAYY 4x50 SE | 210 | 0.642 | 0.083 | 0.142 | cs | 50 | 0.00403 | LV
NAYY 4x120 SE | 264 | 0.225 | 0.08 | 0.242 | cs | 120 | 0.00403 | LV
NAYY 4x150 SE | 261 | 0.208 | 0.08 | 0.27 | cs | 150 | 0.00403 | LV
NA2XS2Y 1x95 RM/25 12/20 kV | 216 | 0.313 | 0.132 | 0.252 | cs | 95 | 0.00403 | MV
NA2XS2Y 1x185 RM/25 12/20 kV | 273 | 0.161 | 0.117 | 0.362 | cs | 185 | 0.00403 | MV
NA2XS2Y 1x240 RM/25 12/20 kV | 304 | 0.122 | 0.112 | 0.421 | cs | 240 | 0.00403 | MV
NA2XS2Y 1x95 RM/25 6/10 kV | 315 | 0.313 | 0.123 | 0.249 | cs | 95 | 0.00403 | MV
NA2XS2Y 1x185 RM/25 6/10 kV | 406 | 0.161 | 0.11 | 0.358 | cs | 185 | 0.00403 | MV
NA2XS2Y 1x240 RM/25 6/10 kV | 456 | 0.122 | 0.105 | 0.416 | cs | 240 | 0.00403 | MV
NA2XS2Y 1x150 RM/25 12/20 kV | 250 | 0.206 | 0.116 | 0.319 | cs | 150 | 0.00403 | MV
NA2XS2Y 1x120 RM/25 12/20 kV | 230 | 0.253 | 0.119 | 0.283 | cs | 120 | 0.00403 | MV
NA2XS2Y 1x70 RM/25 12/20 kV | 190 | 0.443 | 0.132 | 0.22 | cs | 70 | 0.00403 | MV
NA2XS2Y 1x150 RM/25 6/10 kV | 360 | 0.206 | 0.11 | 0.315 | cs | 150 | 0.00403 | MV
NA2XS2Y 1x120 RM/25 6/10 kV | 340 | 0.253 | 0.113 | 0.28 | cs | 120 | 0.00403 | MV
NA2XS2Y 1x70 RM/25 6/10 kV | 280 | 0.443 | 0.123 | 0.217 | cs | 70 | 0.00403 | MV
N2XS(FL)2Y 1x120 RM/35 64/110 kV | 112 | 0.153 | 0.166 | 0.366 | cs | 120 | 0.00393 | HV
N2XS(FL)2Y 1x185 RM/35 64/110 kV | 125 | 0.099 | 0.156 | 0.457 | cs | 185 | 0.00393 | HV
N2XS(FL)2Y 1x240 RM/35 64/110 kV | 135 | 0.075 | 0.149 | 0.526 | cs | 240 | 0.00393 | HV
N2XS(FL)2Y 1x300 RM/35 64/110 kV | 144 | 0.06 | 0.144 | 0.588 | cs | 300 | 0.00393 | HV
15-AL1/3-ST1A 0.4 | 11 | 1.8769 | 0.35 | 0.105 | ol | 16 | 0.00403 | LV
24-AL1/4-ST1A 0.4 | 11.25 | 1.2012 | 0.335 | 0.14 | ol | 24 | 0.00403 | LV
48-AL1/8-ST1A 0.4 | 12.2 | 0.5939 | 0.3 | 0.21 | ol | 48 | 0.00403 | LV
94-AL1/15-ST1A 0.4 | 13.2 | 0.306 | 0.29 | 0.35 | ol | 94 | 0.00403 | LV
34-AL1/6-ST1A 10.0 | 9.7 | 0.8342 | 0.36 | 0.17 | ol | 34 | 0.00403 | MV
48-AL1/8-ST1A 10.0 | 10.1 | 0.5939 | 0.35 | 0.21 | ol | 48 | 0.00403 | MV
70-AL1/11-ST1A 10.0 | 10.4 | 0.4132 | 0.339 | 0.29 | ol | 70 | 0.00403 | MV
94-AL1/15-ST1A 10.0 | 10.75 | 0.306 | 0.33 | 0.35 | ol | 94 | 0.00403 | MV
122-AL1/20-ST1A 10.0 | 11.1 | 0.2376 | 0.323 | 0.41 | ol | 122 | 0.00403 | MV
149-AL1/24-ST1A 10.0 | 11.25 | 0.194 | 0.315 | 0.47 | ol | 149 | 0.00403 | MV
34-AL1/6-ST1A 20.0 | 9.15 | 0.8342 | 0.382 | 0.17 | ol | 34 | 0.00403 | MV
48-AL1/8-ST1A 20.0 | 9.5 | 0.5939 | 0.372 | 0.21 | ol | 48 | 0.00403 | MV
70-AL1/11-ST1A 20.0 | 9.7 | 0.4132 | 0.36 | 0.29 | ol | 70 | 0.00403 | MV
94-AL1/15-ST1A 20.0 | 10 | 0.306 | 0.35 | 0.35 | ol | 94 | 0.00403 | MV
122-AL1/20-ST1A 20.0 | 10.3 | 0.2376 | 0.344 | 0.41 | ol | 122 | 0.00403 | MV
149-AL1/24-ST1A 20.0 | 10.5 | 0.194 | 0.337 | 0.47 | ol | 149 | 0.00403 | MV
184-AL1/30-ST1A 20.0 | 10.75 | 0.1571 | 0.33 | 0.535 | ol | 184 | 0.00403 | MV
243-AL1/39-ST1A 20.0 | 11 | 0.1188 | 0.32 | 0.645 | ol | 243 | 0.00403 | MV
48-AL1/8-ST1A 110.0 | 8 | 0.5939 | 0.46 | 0.21 | ol | 48 | 0.00403 | HV
70-AL1/11-ST1A 110.0 | 8.4 | 0.4132 | 0.45 | 0.29 | ol | 70 | 0.00403 | HV
94-AL1/15-ST1A 110.0 | 8.65 | 0.306 | 0.44 | 0.35 | ol | 94 | 0.00403 | HV
122-AL1/20-ST1A 110.0 | 8.5 | 0.2376 | 0.43 | 0.41 | ol | 122 | 0.00403 | HV
149-AL1/24-ST1A 110.0 | 8.75 | 0.194 | 0.41 | 0.47 | ol | 149 | 0.00403 | HV
184-AL1/30-ST1A 110.0 | 8.8 | 0.1571 | 0.4 | 0.535 | ol | 184 | 0.00403 | HV
243-AL1/39-ST1A 110.0 | 9 | 0.1188 | 0.39 | 0.645 | ol | 243 | 0.00403 | HV
305-AL1/39-ST1A 110.0 | 9.2 | 0.0949 | 0.38 | 0.74 | ol | 305 | 0.00403 | HV
490-AL1/64-ST1A 110.0 | 9.75 | 0.059 | 0.37 | 0.96 | ol | 490 | 0.00403 | HV
679-AL1/86-ST1A 110.0 | 9.95 | 0.042 | 0.36 | 1.15 | ol | 679 | 0.00403 | HV
490-AL1/64-ST1A 220.0 | 10 | 0.059 | 0.285 | 0.96 | ol | 490 | 0.00403 | HV
679-AL1/86-ST1A 220.0 | 11.7 | 0.042 | 0.275 | 1.15 | ol | 679 | 0.00403 | HV
490-AL1/64-ST1A 380.0 | 11 | 0.059 | 0.253 | 0.96 | ol | 490 | 0.00403 | HV
679-AL1/86-ST1A 380.0 | 14.6 | 0.042 | 0.25 | 1.15 | ol | 679 | 0.00403 | HV

## trafo_std_types
| i0_percent | pfe_kw | vkr_percent | sn_mva | vn_lv_kv | vn_hv_kv | vk_percent | shift_degree | vector_group | tap_side | tap_neutral | tap_min | tap_max | tap_step_degree | tap_step_percent | tap_phase_shifter
160 MVA 380/110 kV | 0.06 | 60 | 0.25 | 160 | 110 | 380 | 12.2 | 0 | Yy0 | hv | 0 | -9 | 9 | 0 | 1.5 | FALSE
100 MVA 220/110 kV | 0.06 | 55 | 0.26 | 100 | 110 | 220 | 12 | 0 | Yy0 | hv | 0 | -9 | 9 | 0 | 1.5 | FALSE
63 MVA 110/20 kV | 0.04 | 22 | 0.32 | 63 | 20 | 110 | 18 | 150 | YNd5 | hv | 0 | -9 | 9 | 0 | 1.5 | FALSE
40 MVA 110/20 kV | 0.05 | 18 | 0.34 | 40 | 20 | 110 | 16.2 | 150 | YNd5 | hv | 0 | -9 | 9 | 0 | 1.5 | FALSE
25 MVA 110/20 kV | 0.07 | 14 | 0.41 | 25 | 20 | 110 | 12 | 150 | YNd5 | hv | 0 | -9 | 9 | 0 | 1.5 | FALSE
63 MVA 110/10 kV | 0.04 | 22 | 0.32 | 63 | 10 | 110 | 18 | 150 | YNd5 | hv | 0 | -9 | 9 | 0 | 1.5 | FALSE
40 MVA 110/10 kV | 0.05 | 18 | 0.34 | 40 | 10 | 110 | 16.2 | 150 | YNd5 | hv | 0 | -9 | 9 | 0 | 1.5 | FALSE
25 MVA 110/10 kV | 0.07 | 14 | 0.41 | 25 | 10 | 110 | 12 | 150 | YNd5 | hv | 0 | -9 | 9 | 0 | 1.5 | FALSE
0.25 MVA 20/0.4 kV | 0.32 | 0.8 | 1.44 | 0.25 | 0.4 | 20 | 6 | 150 | Yzn5 | hv | 0 | -2 | 2 | 0 | 2.5 | FALSE
0.4 MVA 20/0.4 kV | 0.3375 | 1.35 | 1.425 | 0.4 | 0.4 | 20 | 6 | 150 | Dyn5 | hv | 0 | -2 | 2 | 0 | 2.5 | FALSE
0.63 MVA 20/0.4 kV | 0.2619 | 1.65 | 1.206 | 0.63 | 0.4 | 20 | 6 | 150 | Dyn5 | hv | 0 | -2 | 2 | 0 | 2.5 | FALSE
0.25 MVA 10/0.4 kV | 0.24 | 0.6 | 1.2 | 0.25 | 0.4 | 10 | 4 | 150 | Dyn5 | hv | 0 | -2 | 2 | 0 | 2.5 | FALSE
0.4 MVA 10/0.4 kV | 0.2375 | 0.95 | 1.325 | 0.4 | 0.4 | 10 | 4 | 150 | Dyn5 | hv | 0 | -2 | 2 | 0 | 2.5 | FALSE
0.63 MVA 10/0.4 kV | 0.1873 | 1.18 | 1.0794 | 0.63 | 0.4 | 10 | 4 | 150 | Dyn5 | hv | 0 | -2 | 2 | 0 | 2.5 | FALSE

## trafo3w_std_types
| sn_hv_mva | sn_mv_mva | sn_lv_mva | vn_hv_kv | vn_mv_kv | vn_lv_kv | vk_hv_percent | vk_mv_percent | vk_lv_percent | vkr_hv_percent | vkr_mv_percent | vkr_lv_percent | pfe_kw | i0_percent | shift_mv_degree | shift_lv_degree | vector_group | tap_side | tap_neutral | tap_min | tap_max | tap_step_percent
63/25/38 MVA 110/20/10 kV | 63 | 25 | 38 | 110 | 20 | 10 | 10.4 | 10.4 | 10.4 | 0.28 | 0.32 | 0.35 | 35 | 0.89 | 0 | 0 | YN0yn0yn0 | hv | 0 | -10 | 10 | 1.2
63/25/38 MVA 110/10/10 kV | 63 | 25 | 38 | 110 | 10 | 10 | 10.4 | 10.4 | 10.4 | 0.28 | 0.32 | 0.35 | 35 | 0.89 | 0 | 0 | YN0yn0yn0 | hv | 0 | -10 | 10 | 1.2

## fuse_std_types
| fuse_type | i_rated_a | t_avg | t_min | t_total | x_avg | x_min | x_total
HV 100A | HV 100A | 100 | 0 | [10.0, 3.64, 0.854, 0.281, 0.1, 0.0531, 0.022, 0.01] | [10.0, 4.267, 1.21, 0.403, 0.1, 0.058, 0.022, 0.01] | 0 | [300.0, 350.0, 450.0, 550.0, 700.0, 850.0, 1200.0, 1752.0] | [600.0, 700.0, 900.0, 1150.0, 1665.0, 2000.0, 3000.0, 4313.0]
HV 10A | HV 10A | 10 | 0 | [10.0, 1675.0, 0.344, 0.156, 0.1, 0.0417, 0.0171, 0.01] | [10.0, 1.3, 0.3, 0.155, 0.1, 0.0555, 0.023, 0.01] | 0 | [30.0, 32.0, 35.0, 37.0, 39.0, 50.0, 70.0, 88.0] | [60.0, 70.0, 80.0, 87.0, 94.0, 110.0, 150.0, 216.0]
HV 125A | HV 125A | 125 | 0 | [10.0, 1.82, 0.344, 0.1, 0.0467, 0.0269, 0.01] | [10.0, 2.478, 0.426, 0.1, 0.0427, 0.0211, 0.01] | 0 | [375.0, 500.0, 700.0, 925.0, 1200.0, 1500.0, 2341.0] | [750.0, 1000.0, 1500.0, 2200.0, 3000.0, 4000.0, 5765.0]
HV 160A | HV 160A | 160 | 0 | [10.0, 4.15, 1.03, 0.198, 0.1, 0.051, 0.0172, 0.01] | [10.0, 2.3, 0.734, 0.274, 0.1, 0.046, 0.0177, 0.01] | 0 | [480.0, 550.0, 700.0, 1000.0, 1260.0, 1600.0, 2500.0, 3227.0] | [960.0, 1300.0, 1700.0, 2200.0, 2996.0, 4000.0, 6000.0, 7946.0]
HV 16A | HV 16A | 16 | 0 | [10.0, 0.352, 0.164, 0.1, 0.0649, 0.0342, 0.01] | [10.0, 2.34, 0.722, 0.181, 0.1, 0.055, 0.0296, 0.01] | 0 | [48.0, 60.0, 65.0, 71.0, 80.0, 100.0, 162.0] | [96.0, 110.0, 125.0, 150.0, 168.0, 200.0, 250.0, 398.0]
HV 200A | HV 200A | 200 | 0 | [10.0, 4.267, 1.21, 0.403, 0.1, 0.058, 0.022, 0.01] | [10.0, 3.73, 1.654, 0.328, 0.1, 0.0531, 0.019, 0.01] | 0 | [600.0, 700.0, 900.0, 1150.0, 1665.0, 2000.0, 3000.0, 4313.0] | [1200.0, 1500.0, 1800.0, 2700.0, 3960.0, 5000.0, 7500.0, 10620.0]
HV 20A | HV 20A | 20 | 0 | [10.0, 1.3, 0.3, 0.155, 0.1, 0.0555, 0.023, 0.01] | [10.0, 1.3, 0.161, 0.1, 0.0611, 0.0399, 0.0141, 0.01] | 0 | [60.0, 70.0, 80.0, 87.0, 94.0, 110.0, 150.0, 216.0] | [120.0, 150.0, 200.0, 223.0, 260.0, 300.0, 450.0, 532.0]
HV 25A | HV 25A | 25 | 0 | [10.0, 2.512, 0.833, 0.299, 0.1, 0.0372, 0.0223, 0.01] | [10.0, 3.125, 0.597, 0.198, 0.1, 0.0378, 0.022, 0.01] | 0 | [75.0, 82.0, 90.0, 100.0, 124.0, 170.0, 200.0, 289.0] | [150.0, 170.0, 210.0, 250.0, 294.0, 400.0, 500.0, 711.0]
HV 31.5A | HV 31.5A | 31.5 | 0 | [10.0, 2.34, 0.722, 0.181, 0.1, 0.055, 0.0296, 0.01] | [10.0, 2.84, 0.368, 0.164, 0.1, 0.0621, 0.0378, 0.0195, 0.01] | 0 | [95.0, 110.0, 125.0, 150.0, 165.0, 200.0, 250.0, 390.0] | [189.0, 220.0, 300.0, 350.0, 393.0, 450.0, 530.0, 700.0, 960.0]
HV 40A | HV 40A | 40 | 0 | [10.0, 1.3, 0.161, 0.1, 0.0611, 0.0399, 0.0141, 0.01] | [10.0, 2.05, 0.369, 0.198, 0.1, 0.051, 0.0298, 0.01] | 0 | [120.0, 150.0, 200.0, 223.0, 260.0, 300.0, 450.0, 532.0] | [240.0, 300.0, 400.0, 450.0, 530.0, 650.0, 800.0, 1311.0]
HV 50A | HV 50A | 50 | 0 | [10.0, 3.215, 0.597, 0.198, 0.1, 0.0378, 0.022, 0.01] | [10.0, 3.64, 0.854, 0.281, 0.1, 0.0531, 0.022, 0.01] | 0 | [150.0, 170.0, 210.0, 250.0, 294.0, 400.0, 500.0, 711.0] | [300.0, 350.0, 450.0, 550.0, 700.0, 850.0, 1200.0, 1752.0]
HV 6.3A | HV 6.3A | 6.3 | 0 | [10.0, 1.39, 0.344, 0.168, 0.1, 0.056, 0.0263, 0.01] | [10.0, 1.711, 0.516, 0.198, 0.1, 0.0634, 0.0303, 0.01] | 0 | [19.0, 19.5, 20.4, 20.8, 22.0, 25.0, 32.0, 48.0] | [38.0, 40.0, 43.0, 48.0, 53.0, 60.0, 75.0, 118.0]
HV 63A | HV 63A | 63 | 0 | [10.0, 2.84, 0.368, 0.164, 0.1, 0.0621, 0.0378, 0.0195, 0.01] | [10.0, 1.82, 0.344, 0.1, 0.0467, 0.0269, 0.01] | 0 | [189.0, 220.0, 300.0, 350.0, 393.0, 450.0, 530.0, 700.0, 961.0] | [378.0, 500.0, 700.0, 934.0, 1200.0, 1500.0, 2366.0]
HV 80A | HV 80A | 80 | 0 | [10.0, 2.05, 0.369, 0.198, 0.1, 0.051, 0.0298, 0.01] | [10.0, 4.15, 1.03, 0.198, 0.1, 0.051, 0.0172, 0.01] | 0 | [240.0, 300.0, 400.0, 450.0, 530.0, 650.0, 800.0, 1311.0] | [480.0, 550.0, 700.0, 1000.0, 1260.0, 1600.0, 2500.0, 3227.0]
Siemens NH-1-100 | Siemens NH-1-100 | 100 | [5400.0, 2000.0, 400.0, 20.0, 1.0, 0.2, 0.012, 0.004] | 0 | 0 | [150.0, 190.0, 250.0, 430.0, 900.0, 1250.0, 2700.0, 3600.0] | 0 | 0
Siemens NH-1-125 | Siemens NH-1-125 | 125 | [4800.0, 120.0, 7.0, 0.1, 0.004] | 0 | 0 | [180.0, 400.0, 740.0, 2000.0, 4250.0] | 0 | 0
Siemens NH-1-16 | Siemens NH-1-16 | 16 | [4000.0, 400.0, 2.0, 0.1, 0.04, 0.01] | 0 | 0 | [26.0, 35.0, 75.0, 150.0, 200.0, 300.0] | 0 | 0
Siemens NH-1-160 | Siemens NH-1-160 | 160 | [4800.0, 120.0, 7.0, 0.1, 0.004] | 0 | 0 | [210.0, 500.0, 900.0, 2300.0, 5000.0] | 0 | 0
Siemens NH-1-25 | Siemens NH-1-25 | 25 | [4000.0, 1000.0, 10.0, 0.2, 0.02, 0.01] | 0 | 0 | [40.0, 50.0, 100.0, 210.0, 400.0, 500.0] | 0 | 0
Siemens NH-1-50 | Siemens NH-1-50 | 50 | [4000.0, 40.0, 4.0, 1.0, 0.02, 0.01] | 0 | 0 | [86.0, 200.0, 300.0, 400.0, 1000.0, 1280.0] | 0 | 0
Siemens NH-1-63 | Siemens NH-1-63 | 63 | [4000.0, 100.0, 10.0, 2.0, 0.04, 0.01] | 0 | 0 | [100.0, 200.0, 300.0, 400.0, 1000.0, 1500.0] | 0 | 0
Siemens NH-1-80 | Siemens NH-1-80 | 80 | [4800.0, 120.0, 7.0, 0.1, 0.01] | 0 | 0 | [150.58, 250.0, 450.0, 1150.0, 2470.0] | 0 | 0
Siemens NH-2-1000 | Siemens NH-2-1000 | 1000 | [4800.0, 120.0, 7.0, 0.1, 0.004] | 0 | 0 | [1900.0, 3500.0, 8400.0, 24000.0, 52000.0] | 0 | 0
Siemens NH-2-200 | Siemens NH-2-200 | 200 | [4800.0, 120.0, 7.0, 0.1, 0.004] | 0 | 0 | [280.0, 650.0, 1200.0, 3000.0, 7000.0] | 0 | 0
Siemens NH-2-224 | Siemens NH-2-224 | 224 | [4800.0, 120.0, 7.0, 0.2, 0.04, 0.004] | 0 | 0 | [400.0, 750.0, 1453.0, 3025.0, 4315.0, 7600.0] | 0 | 0
Siemens NH-2-250 | Siemens NH-2-250 | 250 | [4800.0, 120.0, 7.0, 0.1, 0.004] | 0 | 0 | [450.0, 800.0, 1650.0, 4000.0, 8500.0] | 0 | 0
Siemens NH-2-315 | Siemens NH-2-315 | 315 | [4800.0, 120.0, 7.0, 0.1, 0.004] | 0 | 0 | [550.0, 920.0, 1900.0, 5000.0, 11000.0] | 0 | 0
Siemens NH-2-355 | Siemens NH-2-355 | 355 | [4800.0, 120.0, 6.0, 0.1, 0.004] | 0 | 0 | [650.0, 1116.27, 2350.0, 5840.0, 12790.0] | 0 | 0
Siemens NH-2-400 | Siemens NH-2-400 | 400 | [4800.0, 120.0, 7.0, 0.1, 0.004] | 0 | 0 | [720.0, 1350.0, 2800.0, 6500.0, 15000.0] | 0 | 0
Siemens NH-2-425 | Siemens NH-2-425 | 425 | [4800.0, 120.0, 7.0, 0.1, 0.004] | 0 | 0 | [850.0, 1500.0, 3050.0, 7500.0, 16500.0] | 0 | 0
Siemens NH-2-630 | Siemens NH-2-630 | 630 | [4800.0, 120.0, 7.0, 0.1, 0.004] | 0 | 0 | [1200.0, 2000.0, 4800.0, 12000.0, 26000.0] | 0 | 0

## dtypes
| element | column | dtype
0 | bus | name | object
1 | bus | vn_kv | float64
2 | bus | type | object
3 | bus | zone | object
4 | bus | in_service | bool
5 | load | name | object
6 | load | bus | uint32
7 | load | p_mw | float64
8 | load | q_mvar | float64
9 | load | const_z_percent | float64
10 | load | const_i_percent | float64
11 | load | sn_mva | float64
12 | load | scaling | float64
13 | load | in_service | bool
14 | load | type | object
15 | ext_grid | name | object
16 | ext_grid | bus | uint32
17 | ext_grid | vm_pu | float64
18 | ext_grid | va_degree | float64
19 | ext_grid | slack_weight | float64
20 | ext_grid | in_service | bool
21 | line | name | object
22 | line | std_type | object
23 | line | from_bus | uint32
24 | line | to_bus | uint32
25 | line | length_km | float64
26 | line | r_ohm_per_km | float64
27 | line | x_ohm_per_km | float64
28 | line | c_nf_per_km | float64
29 | line | g_us_per_km | float64
30 | line | max_i_ka | float64
31 | line | df | float64
32 | line | parallel | uint32
33 | line | type | object
34 | line | in_service | bool
35 | trafo | name | object
36 | trafo | std_type | object
37 | trafo | hv_bus | uint32
38 | trafo | lv_bus | uint32
39 | trafo | sn_mva | float64
40 | trafo | vn_hv_kv | float64
41 | trafo | vn_lv_kv | float64
42 | trafo | vk_percent | float64
43 | trafo | vkr_percent | float64
44 | trafo | pfe_kw | float64
45 | trafo | i0_percent | float64
46 | trafo | shift_degree | float64
47 | trafo | tap_side | object
48 | trafo | tap_neutral | int32
49 | trafo | tap_min | int32
50 | trafo | tap_max | int32
51 | trafo | tap_step_percent | float64
52 | trafo | tap_step_degree | float64
53 | trafo | tap_pos | int32
54 | trafo | tap_phase_shifter | bool
55 | trafo | parallel | uint32
56 | trafo | df | float64
57 | trafo | in_service | bool
58 | line_geodata | coords | object
59 | bus_geodata | x | float64
60 | bus_geodata | y | float64
61 | bus_geodata | coords | object

## parameters
| version | format_version | converged | OPF_converged | name | f_hz | sn_mva
0 | 2.14.6 | 2.14.0 | FALSE | FALSE |  | 50 | 1