## bus
| name | vn_kv | type | zone | in_service
0 | bus_LV_3342-13_0_5_node_0 | 0.4 | n |  | TRUE
1 | bus_LV_3342-13_0_5_node_1 | 0.4 | n |  | TRUE
2 | bus_LV_3342-13_0_5_node_2 | 0.4 | n |  | TRUE
3 | bus_LV_3342-13_0_5_node_3 | 0.4 | n |  | TRUE
4 | bus_LV_3342-13_0_5_node_4 | 0.4 | n |  | TRUE
5 | bus_LV_3342-13_0_5_node_5 | 0.4 | n |  | TRUE
6 | bus_LV_3342-13_0_5_node_8 | 0.4 | n |  | TRUE
7 | bus_LV_3342-13_0_5_node_6 | 0.4 | n |  | TRUE
8 | bus_LV_3342-13_0_5_node_7 | 0.4 | n |  | TRUE
9 | bus_LV_3342-13_0_5_node_9 | 0.4 | n |  | TRUE
10 | bus_LV_3342-13_0_5_node_75 | 0.4 | n |  | TRUE
11 | bus_LV_3342-13_0_5_node_10 | 0.4 | n |  | TRUE
12 | bus_LV_3342-13_0_5_node_79 | 0.4 | n |  | TRUE
13 | bus_LV_3342-13_0_5_node_70 | 0.4 | n |  | TRUE
14 | bus_LV_3342-13_0_5_node_83 | 0.4 | n |  | TRUE
15 | bus_LV_3342-13_0_5_node_238 | 0.4 | n |  | TRUE
16 | bus_LV_3342-13_0_5_node_98 | 0.4 | n |  | TRUE
17 | bus_LV_3342-13_0_5_node_11 | 0.4 | n |  | TRUE
18 | bus_LV_3342-13_0_5_node_12 | 0.4 | n |  | TRUE
19 | bus_LV_3342-13_0_5_node_42 | 0.4 | n |  | TRUE
20 | bus_LV_3342-13_0_5_node_39 | 0.4 | n |  | TRUE
21 | bus_LV_3342-13_0_5_node_36 | 0.4 | n |  | TRUE
22 | bus_LV_3342-13_0_5_node_43 | 0.4 | n |  | TRUE
23 | bus_LV_3342-13_0_5_node_44 | 0.4 | n |  | TRUE
24 | bus_LV_3342-13_0_5_node_26 | 0.4 | n |  | TRUE
25 | bus_LV_3342-13_0_5_node_45 | 0.4 | n |  | TRUE
26 | bus_LV_3342-13_0_5_node_13 | 0.4 | n |  | TRUE
27 | bus_LV_3342-13_0_5_node_16 | 0.4 | n |  | TRUE
28 | bus_LV_3342-13_0_5_node_14 | 0.4 | n |  | TRUE
29 | bus_LV_3342-13_0_5_node_17 | 0.4 | n |  | TRUE
30 | bus_LV_3342-13_0_5_node_15 | 0.4 | n |  | TRUE
31 | bus_LV_3342-13_0_5_node_27 | 0.4 | n |  | TRUE
32 | bus_LV_3342-13_0_5_node_29 | 0.4 | n |  | TRUE
33 | bus_LV_3342-13_0_5_node_28 | 0.4 | n |  | TRUE
34 | bus_LV_3342-13_0_5_node_230 | 0.4 | n |  | TRUE
35 | bus_LV_3342-13_0_5_node_232 | 0.4 | n |  | TRUE
36 | bus_LV_3342-13_0_5_node_22 | 0.4 | n |  | TRUE
37 | bus_LV_3342-13_0_5_node_231 | 0.4 | n |  | TRUE
38 | bus_LV_3342-13_0_5_node_18 | 0.4 | n |  | TRUE
39 | bus_LV_3342-13_0_5_node_19 | 0.4 | n |  | TRUE
40 | bus_LV_3342-13_0_5_node_20 | 0.4 | n |  | TRUE
41 | bus_LV_3342-13_0_5_node_21 | 0.4 | n |  | TRUE
42 | bus_LV_3342-13_0_5_node_23 | 0.4 | n |  | TRUE
43 | bus_LV_3342-13_0_5_node_24 | 0.4 | n |  | TRUE
44 | bus_LV_3342-13_0_5_node_25 | 0.4 | n |  | TRUE
45 | bus_LV_3342-13_0_5_node_30 | 0.4 | n |  | TRUE
46 | bus_LV_3342-13_0_5_node_54 | 0.4 | n |  | TRUE
47 | bus_LV_3342-13_0_5_node_52 | 0.4 | n |  | TRUE
48 | bus_LV_3342-13_0_5_node_31 | 0.4 | n |  | TRUE
49 | bus_LV_3342-13_0_5_node_32 | 0.4 | n |  | TRUE
50 | bus_LV_3342-13_0_5_node_33 | 0.4 | n |  | TRUE
51 | bus_LV_3342-13_0_5_node_34 | 0.4 | n |  | TRUE
52 | bus_LV_3342-13_0_5_node_35 | 0.4 | n |  | TRUE
53 | bus_LV_3342-13_0_5_node_37 | 0.4 | n |  | TRUE
54 | bus_LV_3342-13_0_5_node_38 | 0.4 | n |  | TRUE
55 | bus_LV_3342-13_0_5_node_40 | 0.4 | n |  | TRUE
56 | bus_LV_3342-13_0_5_node_162 | 0.4 | n |  | TRUE
57 | bus_LV_3342-13_0_5_node_223 | 0.4 | n |  | TRUE
58 | bus_LV_3342-13_0_5_node_224 | 0.4 | n |  | TRUE
59 | bus_LV_3342-13_0_5_node_158 | 0.4 | n |  | TRUE
60 | bus_LV_3342-13_0_5_node_222 | 0.4 | n |  | TRUE
61 | bus_LV_3342-13_0_5_node_46 | 0.4 | n |  | TRUE
62 | bus_LV_3342-13_0_5_node_47 | 0.4 | n |  | TRUE
63 | bus_LV_3342-13_0_5_node_49 | 0.4 | n |  | TRUE
64 | bus_LV_3342-13_0_5_node_48 | 0.4 | n |  | TRUE
65 | bus_LV_3342-13_0_5_node_131 | 0.4 | n |  | TRUE
66 | bus_LV_3342-13_0_5_node_132 | 0.4 | n |  | TRUE
67 | bus_LV_3342-13_0_5_node_50 | 0.4 | n |  | TRUE
68 | bus_LV_3342-13_0_5_node_51 | 0.4 | n |  | TRUE
69 | bus_LV_3342-13_0_5_node_53 | 0.4 | n |  | TRUE
70 | bus_LV_3342-13_0_5_node_71 | 0.4 | n |  | TRUE
71 | bus_LV_3342-13_0_5_node_58 | 0.4 | n |  | TRUE
72 | bus_LV_3342-13_0_5_node_72 | 0.4 | n |  | TRUE
73 | bus_LV_3342-13_0_5_node_56 | 0.4 | n |  | TRUE
74 | bus_LV_3342-13_0_5_node_55 | 0.4 | n |  | TRUE
75 | bus_LV_3342-13_0_5_node_57 | 0.4 | n |  | TRUE
76 | bus_LV_3342-13_0_5_node_59 | 0.4 | n |  | TRUE
77 | bus_LV_3342-13_0_5_node_60 | 0.4 | n |  | TRUE
78 | bus_LV_3342-13_0_5_node_61 | 0.4 | n |  | TRUE
79 | bus_LV_3342-13_0_5_node_62 | 0.4 | n |  | TRUE
80 | bus_LV_3342-13_0_5_node_63 | 0.4 | n |  | TRUE
81 | bus_LV_3342-13_0_5_node_64 | 0.4 | n |  | TRUE
82 | bus_LV_3342-13_0_5_node_65 | 0.4 | n |  | TRUE
83 | bus_LV_3342-13_0_5_node_67 | 0.4 | n |  | TRUE
84 | bus_LV_3342-13_0_5_node_236 | 0.4 | n |  | TRUE
85 | bus_LV_3342-13_0_5_node_76 | 0.4 | n |  | TRUE
86 | bus_LV_3342-13_0_5_node_239 | 0.4 | n |  | TRUE
87 | bus_LV_3342-13_0_5_node_66 | 0.4 | n |  | TRUE
88 | bus_LV_3342-13_0_5_node_240 | 0.4 | n |  | TRUE
89 | bus_LV_3342-13_0_5_node_68 | 0.4 | n |  | TRUE
90 | bus_LV_3342-13_0_5_node_77 | 0.4 | n |  | TRUE
91 | bus_LV_3342-13_0_5_node_241 | 0.4 | n |  | TRUE
92 | bus_LV_3342-13_0_5_node_73 | 0.4 | n |  | TRUE
93 | bus_LV_3342-13_0_5_node_69 | 0.4 | n |  | TRUE
94 | bus_LV_3342-13_0_5_node_74 | 0.4 | n |  | TRUE
95 | bus_LV_3342-13_0_5_node_82 | 0.4 | n |  | TRUE
96 | bus_LV_3342-13_0_5_node_80 | 0.4 | n |  | TRUE
97 | bus_LV_3342-13_0_5_node_84 | 0.4 | n |  | TRUE
98 | bus_LV_3342-13_0_5_node_81 | 0.4 | n |  | TRUE
99 | bus_LV_3342-13_0_5_node_85 | 0.4 | n |  | TRUE
100 | bus_LV_3342-13_0_5_node_97 | 0.4 | n |  | TRUE
101 | bus_LV_3342-13_0_5_node_86 | 0.4 | n |  | TRUE
102 | bus_LV_3342-13_0_5_node_87 | 0.4 | n |  | TRUE
103 | bus_LV_3342-13_0_5_node_89 | 0.4 | n |  | TRUE
104 | bus_LV_3342-13_0_5_node_93 | 0.4 | n |  | TRUE
105 | bus_LV_3342-13_0_5_node_88 | 0.4 | n |  | TRUE
106 | bus_LV_3342-13_0_5_node_90 | 0.4 | n |  | TRUE
107 | bus_LV_3342-13_0_5_node_91 | 0.4 | n |  | TRUE
108 | bus_LV_3342-13_0_5_node_92 | 0.4 | n |  | TRUE
109 | bus_LV_3342-13_0_5_node_119 | 0.4 | n |  | TRUE
110 | bus_LV_3342-13_0_5_node_120 | 0.4 | n |  | TRUE
111 | bus_LV_3342-13_0_5_node_94 | 0.4 | n |  | TRUE
112 | bus_LV_3342-13_0_5_node_95 | 0.4 | n |  | TRUE
113 | bus_LV_3342-13_0_5_node_96 | 0.4 | n |  | TRUE
114 | bus_LV_3342-13_0_5_node_243 | 0.4 | n |  | TRUE
115 | bus_LV_3342-13_0_5_node_118 | 0.4 | n |  | TRUE
116 | bus_LV_3342-13_0_5_node_124 | 0.4 | n |  | TRUE
117 | bus_LV_3342-13_0_5_node_237 | 0.4 | n |  | TRUE
118 | bus_LV_3342-13_0_5_node_125 | 0.4 | n |  | TRUE
119 | bus_LV_3342-13_0_5_node_99 | 0.4 | n |  | TRUE
120 | bus_LV_3342-13_0_5_node_100 | 0.4 | n |  | TRUE
121 | bus_LV_3342-13_0_5_node_101 | 0.4 | n |  | TRUE
122 | bus_LV_3342-13_0_5_node_102 | 0.4 | n |  | TRUE
123 | bus_LV_3342-13_0_5_node_103 | 0.4 | n |  | TRUE
124 | bus_LV_3342-13_0_5_node_104 | 0.4 | n |  | TRUE
125 | bus_LV_3342-13_0_5_node_212 | 0.4 | n |  | TRUE
126 | bus_LV_3342-13_0_5_node_105 | 0.4 | n |  | TRUE
127 | bus_LV_3342-13_0_5_node_213 | 0.4 | n |  | TRUE
128 | bus_LV_3342-13_0_5_node_113 | 0.4 | n |  | TRUE
129 | bus_LV_3342-13_0_5_node_114 | 0.4 | n |  | TRUE
130 | bus_LV_3342-13_0_5_node_106 | 0.4 | n |  | TRUE
131 | bus_LV_3342-13_0_5_node_107 | 0.4 | n |  | TRUE
132 | bus_LV_3342-13_0_5_node_108 | 0.4 | n |  | TRUE
133 | bus_LV_3342-13_0_5_node_109 | 0.4 | n |  | TRUE
134 | bus_LV_3342-13_0_5_node_110 | 0.4 | n |  | TRUE
135 | bus_LV_3342-13_0_5_node_111 | 0.4 | n |  | TRUE
136 | bus_LV_3342-13_0_5_node_225 | 0.4 | n |  | TRUE
137 | bus_LV_3342-13_0_5_node_129 | 0.4 | n |  | TRUE
138 | bus_LV_3342-13_0_5_node_116 | 0.4 | n |  | TRUE
139 | bus_LV_3342-13_0_5_node_112 | 0.4 | n |  | TRUE
140 | bus_LV_3342-13_0_5_node_242 | 0.4 | n |  | TRUE
141 | bus_LV_3342-13_0_5_node_123 | 0.4 | n |  | TRUE
142 | bus_LV_3342-13_0_5_node_127 | 0.4 | n |  | TRUE
143 | bus_LV_3342-13_0_5_node_115 | 0.4 | n |  | TRUE
144 | bus_LV_3342-13_0_5_node_126 | 0.4 | n |  | TRUE
145 | bus_LV_3342-13_0_5_node_121 | 0.4 | n |  | TRUE
146 | bus_LV_3342-13_0_5_node_122 | 0.4 | n |  | TRUE
147 | bus_LV_3342-13_0_5_node_130 | 0.4 | n |  | TRUE
148 | bus_LV_3342-13_0_5_node_191 | 0.4 | n |  | TRUE
149 | bus_LV_3342-13_0_5_node_128 | 0.4 | n |  | TRUE
150 | bus_LV_3342-13_0_5_node_190 | 0.4 | n |  | TRUE
151 | bus_LV_3342-13_0_5_node_133 | 0.4 | n |  | TRUE
152 | bus_LV_3342-13_0_5_node_134 | 0.4 | n |  | TRUE
153 | bus_LV_3342-13_0_5_node_135 | 0.4 | n |  | TRUE
154 | bus_LV_3342-13_0_5_node_136 | 0.4 | n |  | TRUE
155 | bus_LV_3342-13_0_5_node_137 | 0.4 | n |  | TRUE
156 | bus_LV_3342-13_0_5_node_138 | 0.4 | n |  | TRUE
157 | bus_LV_3342-13_0_5_node_139 | 0.4 | n |  | TRUE
158 | bus_LV_3342-13_0_5_node_143 | 0.4 | n |  | TRUE
159 | bus_LV_3342-13_0_5_node_140 | 0.4 | n |  | TRUE
160 | bus_LV_3342-13_0_5_node_145 | 0.4 | n |  | TRUE
161 | bus_LV_3342-13_0_5_node_141 | 0.4 | n |  | TRUE
162 | bus_LV_3342-13_0_5_node_147 | 0.4 | n |  | TRUE
163 | bus_LV_3342-13_0_5_node_146 | 0.4 | n |  | TRUE
164 | bus_LV_3342-13_0_5_node_142 | 0.4 | n |  | TRUE
165 | bus_LV_3342-13_0_5_node_144 | 0.4 | n |  | TRUE
166 | bus_LV_3342-13_0_5_node_197 | 0.4 | n |  | TRUE
167 | bus_LV_3342-13_0_5_node_226 | 0.4 | n |  | TRUE
168 | bus_LV_3342-13_0_5_node_198 | 0.4 | n |  | TRUE
169 | bus_LV_3342-13_0_5_node_181 | 0.4 | n |  | TRUE
170 | bus_LV_3342-13_0_5_node_183 | 0.4 | n |  | TRUE
171 | bus_LV_3342-13_0_5_node_179 | 0.4 | n |  | TRUE
172 | bus_LV_3342-13_0_5_node_189 | 0.4 | n |  | TRUE
173 | bus_LV_3342-13_0_5_node_148 | 0.4 | n |  | TRUE
174 | bus_LV_3342-13_0_5_node_149 | 0.4 | n |  | TRUE
175 | bus_LV_3342-13_0_5_node_150 | 0.4 | n |  | TRUE
176 | bus_LV_3342-13_0_5_node_151 | 0.4 | n |  | TRUE
177 | bus_LV_3342-13_0_5_node_152 | 0.4 | n |  | TRUE
178 | bus_LV_3342-13_0_5_node_153 | 0.4 | n |  | TRUE
179 | bus_LV_3342-13_0_5_node_157 | 0.4 | n |  | TRUE
180 | bus_LV_3342-13_0_5_node_154 | 0.4 | n |  | TRUE
181 | bus_LV_3342-13_0_5_node_159 | 0.4 | n |  | TRUE
182 | bus_LV_3342-13_0_5_node_155 | 0.4 | n |  | TRUE
183 | bus_LV_3342-13_0_5_node_156 | 0.4 | n |  | TRUE
184 | bus_LV_3342-13_0_5_node_160 | 0.4 | n |  | TRUE
185 | bus_LV_3342-13_0_5_node_161 | 0.4 | n |  | TRUE
186 | bus_LV_3342-13_0_5_node_172 | 0.4 | n |  | TRUE
187 | bus_LV_3342-13_0_5_node_164 | 0.4 | n |  | TRUE
188 | bus_LV_3342-13_0_5_node_171 | 0.4 | n |  | TRUE
189 | bus_LV_3342-13_0_5_node_174 | 0.4 | n |  | TRUE
190 | bus_LV_3342-13_0_5_node_163 | 0.4 | n |  | TRUE
191 | bus_LV_3342-13_0_5_node_169 | 0.4 | n |  | TRUE
192 | bus_LV_3342-13_0_5_node_227 | 0.4 | n |  | TRUE
193 | bus_LV_3342-13_0_5_node_165 | 0.4 | n |  | TRUE
194 | bus_LV_3342-13_0_5_node_166 | 0.4 | n |  | TRUE
195 | bus_LV_3342-13_0_5_node_167 | 0.4 | n |  | TRUE
196 | bus_LV_3342-13_0_5_node_168 | 0.4 | n |  | TRUE
197 | bus_LV_3342-13_0_5_node_170 | 0.4 | n |  | TRUE
198 | bus_LV_3342-13_0_5_node_173 | 0.4 | n |  | TRUE
199 | bus_LV_3342-13_0_5_node_175 | 0.4 | n |  | TRUE
200 | bus_LV_3342-13_0_5_node_176 | 0.4 | n |  | TRUE
201 | bus_LV_3342-13_0_5_node_177 | 0.4 | n |  | TRUE
202 | bus_LV_3342-13_0_5_node_178 | 0.4 | n |  | TRUE
203 | bus_LV_3342-13_0_5_node_180 | 0.4 | n |  | TRUE
204 | bus_LV_3342-13_0_5_node_182 | 0.4 | n |  | TRUE
205 | bus_LV_3342-13_0_5_node_192 | 0.4 | n |  | TRUE
206 | bus_LV_3342-13_0_5_node_184 | 0.4 | n |  | TRUE
207 | bus_LV_3342-13_0_5_node_193 | 0.4 | n |  | TRUE
208 | bus_LV_3342-13_0_5_node_185 | 0.4 | n |  | TRUE
209 | bus_LV_3342-13_0_5_node_187 | 0.4 | n |  | TRUE
210 | bus_LV_3342-13_0_5_node_186 | 0.4 | n |  | TRUE
211 | bus_LV_3342-13_0_5_node_188 | 0.4 | n |  | TRUE
212 | bus_LV_3342-13_0_5_node_194 | 0.4 | n |  | TRUE
213 | bus_LV_3342-13_0_5_node_195 | 0.4 | n |  | TRUE
214 | bus_LV_3342-13_0_5_node_196 | 0.4 | n |  | TRUE
215 | bus_LV_3342-13_0_5_node_200 | 0.4 | n |  | TRUE
216 | bus_LV_3342-13_0_5_node_201 | 0.4 | n |  | TRUE
217 | bus_LV_3342-13_0_5_node_199 | 0.4 | n |  | TRUE
218 | bus_LV_3342-13_0_5_node_221 | 0.4 | n |  | TRUE
219 | bus_LV_3342-13_0_5_node_202 | 0.4 | n |  | TRUE
220 | bus_LV_3342-13_0_5_node_203 | 0.4 | n |  | TRUE
221 | bus_LV_3342-13_0_5_node_204 | 0.4 | n |  | TRUE
222 | bus_LV_3342-13_0_5_node_205 | 0.4 | n |  | TRUE
223 | bus_LV_3342-13_0_5_node_209 | 0.4 | n |  | TRUE
224 | bus_LV_3342-13_0_5_node_206 | 0.4 | n |  | TRUE
225 | bus_LV_3342-13_0_5_node_234 | 0.4 | n |  | TRUE
226 | bus_LV_3342-13_0_5_node_233 | 0.4 | n |  | TRUE
227 | bus_LV_3342-13_0_5_node_207 | 0.4 | n |  | TRUE
228 | bus_LV_3342-13_0_5_node_208 | 0.4 | n |  | TRUE
229 | bus_LV_3342-13_0_5_node_210 | 0.4 | n |  | TRUE
230 | bus_LV_3342-13_0_5_node_211 | 0.4 | n |  | TRUE
231 | bus_LV_3342-13_0_5_node_220 | 0.4 | n |  | TRUE
232 | bus_LV_3342-13_0_5_node_214 | 0.4 | n |  | TRUE
233 | bus_LV_3342-13_0_5_node_215 | 0.4 | n |  | TRUE
234 | bus_LV_3342-13_0_5_node_216 | 0.4 | n |  | TRUE
235 | bus_LV_3342-13_0_5_node_217 | 0.4 | n |  | TRUE
236 | bus_LV_3342-13_0_5_node_218 | 0.4 | n |  | TRUE
237 | bus_LV_3342-13_0_5_node_219 | 0.4 | n |  | TRUE
238 | bus_LV_3342-13_0_5_node_228 | 0.4 | n |  | TRUE
239 | bus_LV_3342-13_0_5_node_229 | 0.4 | n |  | TRUE
240 | bus_MV_21_1_node_86 | 20 | n |  | TRUE

## load
| name | bus | p_mw | q_mvar | const_z_percent | const_i_percent | sn_mva | scaling | in_service | type
0 | LV_3342-13_0_5_load_0 | 0 | 0.0016227 | 0.00040668 | 0 | 0 |  | 1 | TRUE | wye
1 | LV_3342-13_0_5_load_1 | 1 | 0.0029366 | 0.00073599 | 0 | 0 |  | 1 | TRUE | wye
2 | LV_3342-13_0_5_load_3 | 3 | 0.0011909 | 0.00029848 | 0 | 0 |  | 1 | TRUE | wye
3 | LV_3342-13_0_5_load_4 | 4 | 0.00044703 | 0.00011204 | 0 | 0 |  | 1 | TRUE | wye
4 | LV_3342-13_0_5_load_8 | 6 | 0.00064726 | 0.00016222 | 0 | 0 |  | 1 | TRUE | wye
5 | LV_3342-13_0_5_load_6 | 7 | 0.0007224 | 0.00018105 | 0 | 0 |  | 1 | TRUE | wye
6 | LV_3342-13_0_5_load_7 | 8 | 0.0015045 | 0.00037707 | 0 | 0 |  | 1 | TRUE | wye
7 | LV_3342-13_0_5_load_9 | 9 | 0.00055676 | 0.00013954 | 0 | 0 |  | 1 | TRUE | wye
8 | LV_3342-13_0_5_load_238 | 15 | 0.019392 | 0.0048602 | 0 | 0 |  | 1 | TRUE | wye
9 | LV_3342-13_0_5_load_11 | 17 | 0.0019418 | 0.00048665 | 0 | 0 |  | 1 | TRUE | wye
10 | LV_3342-13_0_5_load_42 | 19 | 0.0014421 | 0.00036142 | 0 | 0 |  | 1 | TRUE | wye
11 | LV_3342-13_0_5_load_36 | 21 | 0.00049138 | 0.00012315 | 0 | 0 |  | 1 | TRUE | wye
12 | LV_3342-13_0_5_load_43 | 22 | 0.00071746 | 0.00017981 | 0 | 0 |  | 1 | TRUE | wye
13 | LV_3342-13_0_5_load_44 | 23 | 0.00044406 | 0.00011129 | 0 | 0 |  | 1 | TRUE | wye
14 | LV_3342-13_0_5_load_26 | 24 | 0.0003781 | 9.4762e-05 | 0 | 0 |  | 1 | TRUE | wye
15 | LV_3342-13_0_5_load_45 | 25 | 0.0023048 | 0.00057765 | 0 | 0 |  | 1 | TRUE | wye
16 | LV_3342-13_0_5_load_13 | 26 | 0.002728 | 0.0006837 | 0 | 0 |  | 1 | TRUE | wye
17 | LV_3342-13_0_5_load_27 | 31 | 0.00015786 | 3.9562e-05 | 0 | 0 |  | 1 | TRUE | wye
18 | LV_3342-13_0_5_load_29 | 32 | 0.00043913 | 0.00011006 | 0 | 0 |  | 1 | TRUE | wye
19 | LV_3342-13_0_5_load_28 | 33 | 0.00018878 | 4.7312e-05 | 0 | 0 |  | 1 | TRUE | wye
20 | LV_3342-13_0_5_load_230 | 34 | 5.9955e-05 | 1.5026e-05 | 0 | 0 |  | 1 | TRUE | wye
21 | LV_3342-13_0_5_load_232 | 35 | 8.9868e-05 | 2.2523e-05 | 0 | 0 |  | 1 | TRUE | wye
22 | LV_3342-13_0_5_load_231 | 37 | 6.0504e-05 | 1.5164e-05 | 0 | 0 |  | 1 | TRUE | wye
23 | LV_3342-13_0_5_load_18 | 38 | 0.00030213 | 7.5721e-05 | 0 | 0 |  | 1 | TRUE | wye
24 | LV_3342-13_0_5_load_19 | 39 | 0.00014446 | 3.6204e-05 | 0 | 0 |  | 1 | TRUE | wye
25 | LV_3342-13_0_5_load_20 | 40 | 7.388e-05 | 1.8516e-05 | 0 | 0 |  | 1 | TRUE | wye
26 | LV_3342-13_0_5_load_21 | 41 | 8.3617e-05 | 2.0956e-05 | 0 | 0 |  | 1 | TRUE | wye
27 | LV_3342-13_0_5_load_23 | 42 | 0.00017031 | 4.2684e-05 | 0 | 0 |  | 1 | TRUE | wye
28 | LV_3342-13_0_5_load_25 | 44 | 0.00013383 | 3.3542e-05 | 0 | 0 |  | 1 | TRUE | wye
29 | LV_3342-13_0_5_load_54 | 46 | 0.0014382 | 0.00036044 | 0 | 0 |  | 1 | TRUE | wye
30 | LV_3342-13_0_5_load_52 | 47 | 0.002276 | 0.00057041 | 0 | 0 |  | 1 | TRUE | wye
31 | LV_3342-13_0_5_load_31 | 48 | 0.0030564 | 0.00076601 | 0 | 0 |  | 1 | TRUE | wye
32 | LV_3342-13_0_5_load_32 | 49 | 0.00028807 | 7.2198e-05 | 0 | 0 |  | 1 | TRUE | wye
33 | LV_3342-13_0_5_load_33 | 50 | 0.0016734 | 0.00041939 | 0 | 0 |  | 1 | TRUE | wye
34 | LV_3342-13_0_5_load_34 | 51 | 0.0011915 | 0.00029861 | 0 | 0 |  | 1 | TRUE | wye
35 | LV_3342-13_0_5_load_37 | 53 | 0.0014848 | 0.00037212 | 0 | 0 |  | 1 | TRUE | wye
36 | LV_3342-13_0_5_load_40 | 55 | 0.0011623 | 0.00029129 | 0 | 0 |  | 1 | TRUE | wye
37 | LV_3342-13_0_5_load_162 | 56 | 0.0015032 | 0.00037673 | 0 | 0 |  | 1 | TRUE | wye
38 | LV_3342-13_0_5_load_223 | 57 | 0.0011579 | 0.0002902 | 0 | 0 |  | 1 | TRUE | wye
39 | LV_3342-13_0_5_load_224 | 58 | 0.0015355 | 0.00038482 | 0 | 0 |  | 1 | TRUE | wye
40 | LV_3342-13_0_5_load_158 | 59 | 0.0045832 | 0.0011487 | 0 | 0 |  | 1 | TRUE | wye
41 | LV_3342-13_0_5_load_222 | 60 | 0.0016426 | 0.00041168 | 0 | 0 |  | 1 | TRUE | wye
42 | LV_3342-13_0_5_load_46 | 61 | 0.063639 | 0.015949 | 0 | 0 |  | 1 | TRUE | wye
43 | LV_3342-13_0_5_load_47 | 62 | 0.0018468 | 0.00046286 | 0 | 0 |  | 1 | TRUE | wye
44 | LV_3342-13_0_5_load_49 | 63 | 0.0014142 | 0.00035443 | 0 | 0 |  | 1 | TRUE | wye
45 | LV_3342-13_0_5_load_48 | 64 | 0.0021626 | 0.000542 | 0 | 0 |  | 1 | TRUE | wye
46 | LV_3342-13_0_5_load_131 | 65 | 0.006904 | 0.0017303 | 0 | 0 |  | 1 | TRUE | wye
47 | LV_3342-13_0_5_load_132 | 66 | 0.0016769 | 0.00042028 | 0 | 0 |  | 1 | TRUE | wye
48 | LV_3342-13_0_5_load_50 | 67 | 0.00068378 | 0.00017137 | 0 | 0 |  | 1 | TRUE | wye
49 | LV_3342-13_0_5_load_51 | 68 | 0.0013753 | 0.00034469 | 0 | 0 |  | 1 | TRUE | wye
50 | LV_3342-13_0_5_load_71 | 70 | 0.012345 | 0.003094 | 0 | 0 |  | 1 | TRUE | wye
51 | LV_3342-13_0_5_load_58 | 71 | 0.00094441 | 0.00023669 | 0 | 0 |  | 1 | TRUE | wye
52 | LV_3342-13_0_5_load_56 | 73 | 0.0005432 | 0.00013614 | 0 | 0 |  | 1 | TRUE | wye
53 | LV_3342-13_0_5_load_55 | 74 | 0.00059867 | 0.00015004 | 0 | 0 |  | 1 | TRUE | wye
54 | LV_3342-13_0_5_load_57 | 75 | 0.0037079 | 0.00092928 | 0 | 0 |  | 1 | TRUE | wye
55 | LV_3342-13_0_5_load_59 | 76 | 0.0026967 | 0.00067587 | 0 | 0 |  | 1 | TRUE | wye
56 | LV_3342-13_0_5_load_60 | 77 | 0.00045912 | 0.00011507 | 0 | 0 |  | 1 | TRUE | wye
57 | LV_3342-13_0_5_load_236 | 84 | 0.0093816 | 0.0023513 | 0 | 0 |  | 1 | TRUE | wye
58 | LV_3342-13_0_5_load_76 | 85 | 0.0022368 | 0.00056061 | 0 | 0 |  | 1 | TRUE | wye
59 | LV_3342-13_0_5_load_239 | 86 | 0.0068371 | 0.0017135 | 0 | 0 |  | 1 | TRUE | wye
60 | LV_3342-13_0_5_load_240 | 88 | 0.0069695 | 0.0017467 | 0 | 0 |  | 1 | TRUE | wye
61 | LV_3342-13_0_5_load_68 | 89 | 0.0018577 | 0.00046559 | 0 | 0 |  | 1 | TRUE | wye
62 | LV_3342-13_0_5_load_77 | 90 | 0.0020567 | 0.00051546 | 0 | 0 |  | 1 | TRUE | wye
63 | LV_3342-13_0_5_load_241 | 91 | 0.0015284 | 0.00038305 | 0 | 0 |  | 1 | TRUE | wye
64 | LV_3342-13_0_5_load_73 | 92 | 0.0049118 | 0.001231 | 0 | 0 |  | 1 | TRUE | wye
65 | LV_3342-13_0_5_load_69 | 93 | 0.0035562 | 0.00089126 | 0 | 0 |  | 1 | TRUE | wye
66 | LV_3342-13_0_5_load_82 | 95 | 0.0033724 | 0.00084519 | 0 | 0 |  | 1 | TRUE | wye
67 | LV_3342-13_0_5_load_80 | 96 | 0.003413 | 0.00085538 | 0 | 0 |  | 1 | TRUE | wye
68 | LV_3342-13_0_5_load_84 | 97 | 0.0011511 | 0.00028848 | 0 | 0 |  | 1 | TRUE | wye
69 | LV_3342-13_0_5_load_81 | 98 | 0.00066123 | 0.00016572 | 0 | 0 |  | 1 | TRUE | wye
70 | LV_3342-13_0_5_load_85 | 99 | 0.0047921 | 0.001201 | 0 | 0 |  | 1 | TRUE | wye
71 | LV_3342-13_0_5_load_97 | 100 | 0.0037928 | 0.00095057 | 0 | 0 |  | 1 | TRUE | wye
72 | LV_3342-13_0_5_load_86 | 101 | 0.00054116 | 0.00013563 | 0 | 0 |  | 1 | TRUE | wye
73 | LV_3342-13_0_5_load_87 | 102 | 0.0061624 | 0.0015445 | 0 | 0 |  | 1 | TRUE | wye
74 | LV_3342-13_0_5_load_89 | 103 | 0.00099993 | 0.00025061 | 0 | 0 |  | 1 | TRUE | wye
75 | LV_3342-13_0_5_load_93 | 104 | 0.0054539 | 0.0013669 | 0 | 0 |  | 1 | TRUE | wye
76 | LV_3342-13_0_5_load_88 | 105 | 0.00074883 | 0.00018768 | 0 | 0 |  | 1 | TRUE | wye
77 | LV_3342-13_0_5_load_91 | 107 | 0.0044571 | 0.001117 | 0 | 0 |  | 1 | TRUE | wye
78 | LV_3342-13_0_5_load_92 | 108 | 0.0057331 | 0.0014368 | 0 | 0 |  | 1 | TRUE | wye
79 | LV_3342-13_0_5_load_119 | 109 | 0.0016309 | 0.00040875 | 0 | 0 |  | 1 | TRUE | wye
80 | LV_3342-13_0_5_load_120 | 110 | 0.002663 | 0.00066741 | 0 | 0 |  | 1 | TRUE | wye
81 | LV_3342-13_0_5_load_243 | 114 | 0.0074357 | 0.0018636 | 0 | 0 |  | 1 | TRUE | wye
82 | LV_3342-13_0_5_load_124 | 116 | 0.0073622 | 0.0018451 | 0 | 0 |  | 1 | TRUE | wye
83 | LV_3342-13_0_5_load_237 | 117 | 0.0075892 | 0.001902 | 0 | 0 |  | 1 | TRUE | wye
84 | LV_3342-13_0_5_load_99 | 119 | 0.00068347 | 0.00017129 | 0 | 0 |  | 1 | TRUE | wye
85 | LV_3342-13_0_5_load_100 | 120 | 0.00069338 | 0.00017378 | 0 | 0 |  | 1 | TRUE | wye
86 | LV_3342-13_0_5_load_101 | 121 | 0.0012324 | 0.00030888 | 0 | 0 |  | 1 | TRUE | wye
87 | LV_3342-13_0_5_load_102 | 122 | 0.00053304 | 0.00013359 | 0 | 0 |  | 1 | TRUE | wye
88 | LV_3342-13_0_5_load_103 | 123 | 0.0010845 | 0.0002718 | 0 | 0 |  | 1 | TRUE | wye
89 | LV_3342-13_0_5_load_104 | 124 | 0.0026066 | 0.00065327 | 0 | 0 |  | 1 | TRUE | wye
90 | LV_3342-13_0_5_load_212 | 125 | 0.0011155 | 0.00027958 | 0 | 0 |  | 1 | TRUE | wye
91 | LV_3342-13_0_5_load_105 | 126 | 0.0034062 | 0.00085368 | 0 | 0 |  | 1 | TRUE | wye
92 | LV_3342-13_0_5_load_213 | 127 | 0.0012653 | 0.0003171 | 0 | 0 |  | 1 | TRUE | wye
93 | LV_3342-13_0_5_load_113 | 128 | 0.0017134 | 0.00042941 | 0 | 0 |  | 1 | TRUE | wye
94 | LV_3342-13_0_5_load_114 | 129 | 0.0012099 | 0.00030324 | 0 | 0 |  | 1 | TRUE | wye
95 | LV_3342-13_0_5_load_106 | 130 | 0.00056688 | 0.00014207 | 0 | 0 |  | 1 | TRUE | wye
96 | LV_3342-13_0_5_load_109 | 133 | 0.00047643 | 0.0001194 | 0 | 0 |  | 1 | TRUE | wye
97 | LV_3342-13_0_5_load_110 | 134 | 0.00039411 | 9.8774e-05 | 0 | 0 |  | 1 | TRUE | wye
98 | LV_3342-13_0_5_load_225 | 136 | 0.0031588 | 0.00079166 | 0 | 0 |  | 1 | TRUE | wye
99 | LV_3342-13_0_5_load_242 | 140 | 0.0074059 | 0.0018561 | 0 | 0 |  | 1 | TRUE | wye
100 | LV_3342-13_0_5_load_115 | 143 | 0.0031229 | 0.00078267 | 0 | 0 |  | 1 | TRUE | wye
101 | LV_3342-13_0_5_load_126 | 144 | 0.011131 | 0.0027897 | 0 | 0 |  | 1 | TRUE | wye
102 | LV_3342-13_0_5_load_122 | 146 | 0.013083 | 0.0032789 | 0 | 0 |  | 1 | TRUE | wye
103 | LV_3342-13_0_5_load_130 | 147 | 0.011649 | 0.0029194 | 0 | 0 |  | 1 | TRUE | wye
104 | LV_3342-13_0_5_load_191 | 148 | 0.0026822 | 0.00067223 | 0 | 0 |  | 1 | TRUE | wye
105 | LV_3342-13_0_5_load_128 | 149 | 0.0020609 | 0.00051652 | 0 | 0 |  | 1 | TRUE | wye
106 | LV_3342-13_0_5_load_190 | 150 | 0.0046071 | 0.0011547 | 0 | 0 |  | 1 | TRUE | wye
107 | LV_3342-13_0_5_load_133 | 151 | 0.0015478 | 0.00038792 | 0 | 0 |  | 1 | TRUE | wye
108 | LV_3342-13_0_5_load_134 | 152 | 0.0039616 | 0.00099286 | 0 | 0 |  | 1 | TRUE | wye
109 | LV_3342-13_0_5_load_135 | 153 | 0.0014097 | 0.0003533 | 0 | 0 |  | 1 | TRUE | wye
110 | LV_3342-13_0_5_load_137 | 155 | 0.003251 | 0.00081477 | 0 | 0 |  | 1 | TRUE | wye
111 | LV_3342-13_0_5_load_140 | 159 | 0.0010434 | 0.00026151 | 0 | 0 |  | 1 | TRUE | wye
112 | LV_3342-13_0_5_load_141 | 161 | 0.0031878 | 0.00079894 | 0 | 0 |  | 1 | TRUE | wye
113 | LV_3342-13_0_5_load_147 | 162 | 0.0012058 | 0.00030221 | 0 | 0 |  | 1 | TRUE | wye
114 | LV_3342-13_0_5_load_146 | 163 | 0.0013596 | 0.00034074 | 0 | 0 |  | 1 | TRUE | wye
115 | LV_3342-13_0_5_load_142 | 164 | 0.0010712 | 0.00026847 | 0 | 0 |  | 1 | TRUE | wye
116 | LV_3342-13_0_5_load_144 | 165 | 0.0035842 | 0.00089827 | 0 | 0 |  | 1 | TRUE | wye
117 | LV_3342-13_0_5_load_197 | 166 | 0.003202 | 0.0008025 | 0 | 0 |  | 1 | TRUE | wye
118 | LV_3342-13_0_5_load_226 | 167 | 0.0051075 | 0.0012801 | 0 | 0 |  | 1 | TRUE | wye
119 | LV_3342-13_0_5_load_183 | 170 | 0.0050604 | 0.0012683 | 0 | 0 |  | 1 | TRUE | wye
120 | LV_3342-13_0_5_load_189 | 172 | 0.002016 | 0.00050526 | 0 | 0 |  | 1 | TRUE | wye
121 | LV_3342-13_0_5_load_148 | 173 | 0.00086955 | 0.00021793 | 0 | 0 |  | 1 | TRUE | wye
122 | LV_3342-13_0_5_load_149 | 174 | 0.0011781 | 0.00029527 | 0 | 0 |  | 1 | TRUE | wye
123 | LV_3342-13_0_5_load_150 | 175 | 0.0030916 | 0.00077482 | 0 | 0 |  | 1 | TRUE | wye
124 | LV_3342-13_0_5_load_151 | 176 | 0.0023711 | 0.00059426 | 0 | 0 |  | 1 | TRUE | wye
125 | LV_3342-13_0_5_load_152 | 177 | 0.0024592 | 0.00061633 | 0 | 0 |  | 1 | TRUE | wye
126 | LV_3342-13_0_5_load_157 | 179 | 0.0026467 | 0.00066332 | 0 | 0 |  | 1 | TRUE | wye
127 | LV_3342-13_0_5_load_154 | 180 | 0.0022487 | 0.00056359 | 0 | 0 |  | 1 | TRUE | wye
128 | LV_3342-13_0_5_load_159 | 181 | 0.00204 | 0.00051126 | 0 | 0 |  | 1 | TRUE | wye
129 | LV_3342-13_0_5_load_155 | 182 | 0.0057755 | 0.0014475 | 0 | 0 |  | 1 | TRUE | wye
130 | LV_3342-13_0_5_load_156 | 183 | 0.0030436 | 0.0007628 | 0 | 0 |  | 1 | TRUE | wye
131 | LV_3342-13_0_5_load_160 | 184 | 0.0029475 | 0.00073872 | 0 | 0 |  | 1 | TRUE | wye
132 | LV_3342-13_0_5_load_172 | 186 | 0.0029977 | 0.0007513 | 0 | 0 |  | 1 | TRUE | wye
133 | LV_3342-13_0_5_load_164 | 187 | 0.0021028 | 0.00052701 | 0 | 0 |  | 1 | TRUE | wye
134 | LV_3342-13_0_5_load_171 | 188 | 0.0024659 | 0.00061802 | 0 | 0 |  | 1 | TRUE | wye
135 | LV_3342-13_0_5_load_174 | 189 | 0.0027412 | 0.00068702 | 0 | 0 |  | 1 | TRUE | wye
136 | LV_3342-13_0_5_load_163 | 190 | 0.0044066 | 0.0011044 | 0 | 0 |  | 1 | TRUE | wye
137 | LV_3342-13_0_5_load_169 | 191 | 0.0026424 | 0.00066224 | 0 | 0 |  | 1 | TRUE | wye
138 | LV_3342-13_0_5_load_165 | 193 | 0.002351 | 0.00058921 | 0 | 0 |  | 1 | TRUE | wye
139 | LV_3342-13_0_5_load_166 | 194 | 0.004511 | 0.0011306 | 0 | 0 |  | 1 | TRUE | wye
140 | LV_3342-13_0_5_load_167 | 195 | 0.0053179 | 0.0013328 | 0 | 0 |  | 1 | TRUE | wye
141 | LV_3342-13_0_5_load_170 | 197 | 0.0023595 | 0.00059135 | 0 | 0 |  | 1 | TRUE | wye
142 | LV_3342-13_0_5_load_173 | 198 | 0.0026098 | 0.00065408 | 0 | 0 |  | 1 | TRUE | wye
143 | LV_3342-13_0_5_load_175 | 199 | 0.0024199 | 0.00060649 | 0 | 0 |  | 1 | TRUE | wye
144 | LV_3342-13_0_5_load_176 | 200 | 0.0012104 | 0.00030336 | 0 | 0 |  | 1 | TRUE | wye
145 | LV_3342-13_0_5_load_177 | 201 | 0.010613 | 0.0026598 | 0 | 0 |  | 1 | TRUE | wye
146 | LV_3342-13_0_5_load_178 | 202 | 0.0068847 | 0.0017255 | 0 | 0 |  | 1 | TRUE | wye
147 | LV_3342-13_0_5_load_180 | 203 | 0.0025146 | 0.00063022 | 0 | 0 |  | 1 | TRUE | wye
148 | LV_3342-13_0_5_load_182 | 204 | 0.0050952 | 0.001277 | 0 | 0 |  | 1 | TRUE | wye
149 | LV_3342-13_0_5_load_192 | 205 | 0.0010879 | 0.00027265 | 0 | 0 |  | 1 | TRUE | wye
150 | LV_3342-13_0_5_load_184 | 206 | 0.0015836 | 0.00039688 | 0 | 0 |  | 1 | TRUE | wye
151 | LV_3342-13_0_5_load_193 | 207 | 0.0036608 | 0.00091748 | 0 | 0 |  | 1 | TRUE | wye
152 | LV_3342-13_0_5_load_187 | 209 | 0.022509 | 0.0056412 | 0 | 0 |  | 1 | TRUE | wye
153 | LV_3342-13_0_5_load_186 | 210 | 0.0071185 | 0.0017841 | 0 | 0 |  | 1 | TRUE | wye
154 | LV_3342-13_0_5_load_188 | 211 | 0.0015288 | 0.00038315 | 0 | 0 |  | 1 | TRUE | wye
155 | LV_3342-13_0_5_load_194 | 212 | 0.004868 | 0.00122 | 0 | 0 |  | 1 | TRUE | wye
156 | LV_3342-13_0_5_load_195 | 213 | 0.00049073 | 0.00012299 | 0 | 0 |  | 1 | TRUE | wye
157 | LV_3342-13_0_5_load_196 | 214 | 0.0011874 | 0.00029759 | 0 | 0 |  | 1 | TRUE | wye
158 | LV_3342-13_0_5_load_200 | 215 | 0.00040629 | 0.00010182 | 0 | 0 |  | 1 | TRUE | wye
159 | LV_3342-13_0_5_load_201 | 216 | 0.00089894 | 0.0002253 | 0 | 0 |  | 1 | TRUE | wye
160 | LV_3342-13_0_5_load_221 | 218 | 0.0010472 | 0.00026246 | 0 | 0 |  | 1 | TRUE | wye
161 | LV_3342-13_0_5_load_202 | 219 | 0.00076908 | 0.00019275 | 0 | 0 |  | 1 | TRUE | wye
162 | LV_3342-13_0_5_load_203 | 220 | 0.00089942 | 0.00022541 | 0 | 0 |  | 1 | TRUE | wye
163 | LV_3342-13_0_5_load_204 | 221 | 0.00091729 | 0.0002299 | 0 | 0 |  | 1 | TRUE | wye
164 | LV_3342-13_0_5_load_206 | 224 | 0.0016861 | 0.00042258 | 0 | 0 |  | 1 | TRUE | wye
165 | LV_3342-13_0_5_load_234 | 225 | 0.00068607 | 0.00017195 | 0 | 0 |  | 1 | TRUE | wye
166 | LV_3342-13_0_5_load_233 | 226 | 0.0009579 | 0.00024007 | 0 | 0 |  | 1 | TRUE | wye
167 | LV_3342-13_0_5_load_207 | 227 | 0.00056128 | 0.00014067 | 0 | 0 |  | 1 | TRUE | wye
168 | LV_3342-13_0_5_load_208 | 228 | 0.00043572 | 0.0001092 | 0 | 0 |  | 1 | TRUE | wye
169 | LV_3342-13_0_5_load_210 | 229 | 0.0023615 | 0.00059186 | 0 | 0 |  | 1 | TRUE | wye
170 | LV_3342-13_0_5_load_211 | 230 | 0.0013147 | 0.00032949 | 0 | 0 |  | 1 | TRUE | wye
171 | LV_3342-13_0_5_load_214 | 232 | 0.0048206 | 0.0012082 | 0 | 0 |  | 1 | TRUE | wye
172 | LV_3342-13_0_5_load_216 | 234 | 0.00028065 | 7.0337e-05 | 0 | 0 |  | 1 | TRUE | wye
173 | LV_3342-13_0_5_load_217 | 235 | 0.00078205 | 0.000196 | 0 | 0 |  | 1 | TRUE | wye
174 | LV_3342-13_0_5_load_218 | 236 | 0.00029045 | 7.2793e-05 | 0 | 0 |  | 1 | TRUE | wye
175 | LV_3342-13_0_5_load_219 | 237 | 0.007014 | 0.0017579 | 0 | 0 |  | 1 | TRUE | wye
176 | LV_3342-13_0_5_load_228 | 238 | 0.0069313 | 0.0017371 | 0 | 0 |  | 1 | TRUE | wye
177 | LV_3342-13_0_5_load_229 | 239 | 0.0061929 | 0.0015521 | 0 | 0 |  | 1 | TRUE | wye

## ext_grid
| name | bus | vm_pu | va_degree | slack_weight | in_service
0 |  | 146 | 1 | 0 | 1 | TRUE

## line
| name | std_type | from_bus | to_bus | length_km | r_ohm_per_km | x_ohm_per_km | c_nf_per_km | g_us_per_km | max_i_ka | df | parallel | type | in_service
0 | LV_3342-13_0_5_line_0 |  | 0 | 1 | 0.017828 | 0.125 | 0.08 | 261 | 0 | 0.364 | 1 | 1 | cs | TRUE
1 | LV_3342-13_0_5_line_1 |  | 0 | 2 | 0.09433 | 0.125 | 0.08 | 261 | 0 | 0.364 | 1 | 1 | cs | TRUE
2 | LV_3342-13_0_5_line_2 |  | 2 | 3 | 0.061887 | 0.125 | 0.08 | 261 | 0 | 0.364 | 1 | 1 | cs | TRUE
3 | LV_3342-13_0_5_line_3 |  | 2 | 4 | 0.0092802 | 0.125 | 0.08 | 261 | 0 | 0.364 | 1 | 1 | cs | TRUE
4 | LV_3342-13_0_5_line_4 |  | 3 | 5 | 0.027084 | 0.125 | 0.08 | 261 | 0 | 0.364 | 1 | 1 | cs | TRUE
5 | LV_3342-13_0_5_line_5 |  | 4 | 6 | 0.0098629 | 0.125 | 0.08 | 261 | 0 | 0.364 | 1 | 1 | cs | TRUE
6 | LV_3342-13_0_5_line_6 |  | 5 | 7 | 0.03652 | 0.125 | 0.08 | 261 | 0 | 0.364 | 1 | 1 | cs | TRUE
7 | LV_3342-13_0_5_line_7 |  | 5 | 8 | 0.012304 | 0.125 | 0.08 | 261 | 0 | 0.364 | 1 | 1 | cs | TRUE
8 | LV_3342-13_0_5_line_8 |  | 7 | 9 | 0.076474 | 0.125 | 0.08 | 261 | 0 | 0.364 | 1 | 1 | cs | TRUE
9 | LV_3342-13_0_5_line_9 |  | 8 | 10 | 0.023541 | 0.125 | 0.08 | 261 | 0 | 0.364 | 1 | 1 | cs | TRUE
10 | LV_3342-13_0_5_line_10 |  | 9 | 11 | 0.067283 | 0.125 | 0.08 | 261 | 0 | 0.364 | 1 | 1 | cs | TRUE
11 | LV_3342-13_0_5_line_11 |  | 10 | 12 | 0.016748 | 0.125 | 0.08 | 261 | 0 | 0.364 | 1 | 1 | cs | TRUE
12 | LV_3342-13_0_5_line_12 |  | 10 | 13 | 0.006757 | 0.125 | 0.08 | 261 | 0 | 0.364 | 1 | 1 | cs | TRUE
13 | LV_3342-13_0_5_line_13 |  | 11 | 14 | 0.006068 | 0.125 | 0.08 | 261 | 0 | 0.364 | 1 | 1 | cs | TRUE
14 | LV_3342-13_0_5_line_14 |  | 12 | 91 | 0.015873 | 0.125 | 0.08 | 261 | 0 | 0.364 | 1 | 1 | cs | TRUE
15 | LV_3342-13_0_5_line_15 |  | 12 | 87 | 0.005452 | 0.125 | 0.08 | 261 | 0 | 0.364 | 1 | 1 | cs | TRUE
16 | LV_3342-13_0_5_line_16 |  | 13 | 92 | 0.0089969 | 0.125 | 0.08 | 261 | 0 | 0.364 | 1 | 1 | cs | TRUE
17 | LV_3342-13_0_5_line_17 |  | 14 | 15 | 0.038204 | 0.125 | 0.08 | 261 | 0 | 0.364 | 1 | 1 | cs | TRUE
18 | LV_3342-13_0_5_line_18 |  | 14 | 16 | 0.011184 | 0.125 | 0.08 | 261 | 0 | 0.364 | 1 | 1 | cs | TRUE
19 | LV_3342-13_0_5_line_19 |  | 16 | 100 | 0.059773 | 0.125 | 0.08 | 261 | 0 | 0.364 | 1 | 1 | cs | TRUE
20 | LV_3342-13_0_5_line_20 |  | 17 | 18 | 0.052053 | 0.125 | 0.08 | 261 | 0 | 0.364 | 1 | 1 | cs | TRUE
21 | LV_3342-13_0_5_line_21 |  | 17 | 19 | 0.1238 | 0.125 | 0.08 | 261 | 0 | 0.364 | 1 | 1 | cs | TRUE
22 | LV_3342-13_0_5_line_22 |  | 18 | 20 | 0.098083 | 0.125 | 0.08 | 261 | 0 | 0.364 | 1 | 1 | cs | TRUE
23 | LV_3342-13_0_5_line_23 |  | 19 | 22 | 0.0078808 | 0.125 | 0.08 | 261 | 0 | 0.364 | 1 | 1 | cs | TRUE
24 | LV_3342-13_0_5_line_24 |  | 19 | 23 | 0.015946 | 0.125 | 0.08 | 261 | 0 | 0.364 | 1 | 1 | cs | TRUE
25 | LV_3342-13_0_5_line_25 |  | 20 | 21 | 0.031424 | 0.125 | 0.08 | 261 | 0 | 0.364 | 1 | 1 | cs | TRUE
26 | LV_3342-13_0_5_line_26 |  | 21 | 51 | 0.0019967 | 0.125 | 0.08 | 261 | 0 | 0.364 | 1 | 1 | cs | TRUE
27 | LV_3342-13_0_5_line_27 |  | 22 | 24 | 0.41979 | 0.125 | 0.08 | 261 | 0 | 0.364 | 1 | 1 | cs | TRUE
28 | LV_3342-13_0_5_line_28 |  | 23 | 25 | 0.00020523 | 0.125 | 0.08 | 261 | 0 | 0.364 | 1 | 1 | cs | TRUE
29 | LV_3342-13_0_5_line_29 |  | 24 | 44 | 0.02844 | 0.125 | 0.08 | 261 | 0 | 0.364 | 1 | 1 | cs | TRUE
30 | LV_3342-13_0_5_line_30 |  | 26 | 27 | 0.1017 | 0.125 | 0.08 | 261 | 0 | 0.364 | 1 | 1 | cs | TRUE
31 | LV_3342-13_0_5_line_31 |  | 26 | 28 | 0.1364 | 0.125 | 0.08 | 261 | 0 | 0.364 | 1 | 1 | cs | TRUE
32 | LV_3342-13_0_5_line_32 |  | 27 | 29 | 0.063902 | 0.125 | 0.08 | 261 | 0 | 0.364 | 1 | 1 | cs | TRUE
33 | LV_3342-13_0_5_line_33 |  | 28 | 30 | 0.016166 | 0.125 | 0.08 | 261 | 0 | 0.364 | 1 | 1 | cs | TRUE
34 | LV_3342-13_0_5_line_34 |  | 29 | 34 | 0.040667 | 0.125 | 0.08 | 261 | 0 | 0.364 | 1 | 1 | cs | TRUE
35 | LV_3342-13_0_5_line_35 |  | 30 | 31 | 0.072796 | 0.125 | 0.08 | 261 | 0 | 0.364 | 1 | 1 | cs | TRUE
36 | LV_3342-13_0_5_line_36 |  | 31 | 32 | 0.08402 | 0.125 | 0.08 | 261 | 0 | 0.364 | 1 | 1 | cs | TRUE
37 | LV_3342-13_0_5_line_37 |  | 32 | 45 | 0.06219 | 0.125 | 0.08 | 261 | 0 | 0.364 | 1 | 1 | cs | TRUE
38 | LV_3342-13_0_5_line_38 |  | 32 | 33 | 0.054689 | 0.125 | 0.08 | 261 | 0 | 0.364 | 1 | 1 | cs | TRUE
39 | LV_3342-13_0_5_line_39 |  | 34 | 37 | 0.00053546 | 0.125 | 0.08 | 261 | 0 | 0.364 | 1 | 1 | cs | TRUE
40 | LV_3342-13_0_5_line_40 |  | 35 | 36 | 0.014177 | 0.125 | 0.08 | 261 | 0 | 0.364 | 1 | 1 | cs | TRUE
41 | LV_3342-13_0_5_line_41 |  | 36 | 37 | 0.02599 | 0.125 | 0.08 | 261 | 0 | 0.364 | 1 | 1 | cs | TRUE
42 | LV_3342-13_0_5_line_42 |  | 36 | 40 | 0.0074624 | 0.125 | 0.08 | 261 | 0 | 0.364 | 1 | 1 | cs | TRUE
43 | LV_3342-13_0_5_line_43 |  | 38 | 39 | 0.043811 | 0.125 | 0.08 | 261 | 0 | 0.364 | 1 | 1 | cs | TRUE
44 | LV_3342-13_0_5_line_44 |  | 38 | 40 | 0.0016227 | 0.125 | 0.08 | 261 | 0 | 0.364 | 1 | 1 | cs | TRUE
45 | LV_3342-13_0_5_line_45 |  | 39 | 41 | 0.018556 | 0.125 | 0.08 | 261 | 0 | 0.364 | 1 | 1 | cs | TRUE
46 | LV_3342-13_0_5_line_46 |  | 41 | 42 | 0.013318 | 0.125 | 0.08 | 261 | 0 | 0.364 | 1 | 1 | cs | TRUE
47 | LV_3342-13_0_5_line_47 |  | 42 | 43 | 0.023196 | 0.125 | 0.08 | 261 | 0 | 0.364 | 1 | 1 | cs | TRUE
48 | LV_3342-13_0_5_line_48 |  | 43 | 44 | 0.0080088 | 0.125 | 0.08 | 261 | 0 | 0.364 | 1 | 1 | cs | TRUE
49 | LV_3342-13_0_5_line_49 |  | 45 | 48 | 0.063846 | 0.125 | 0.08 | 261 | 0 | 0.364 | 1 | 1 | cs | TRUE
50 | LV_3342-13_0_5_line_50 |  | 45 | 49 | 0.013038 | 0.125 | 0.08 | 261 | 0 | 0.364 | 1 | 1 | cs | TRUE
51 | LV_3342-13_0_5_line_51 |  | 46 | 47 | 0.19541 | 0.125 | 0.08 | 261 | 0 | 0.364 | 1 | 1 | cs | TRUE
52 | LV_3342-13_0_5_line_52 |  | 47 | 67 | 0.0057854 | 0.125 | 0.08 | 261 | 0 | 0.364 | 1 | 1 | cs | TRUE
53 | LV_3342-13_0_5_line_53 |  | 50 | 51 | 0.015279 | 0.125 | 0.08 | 261 | 0 | 0.364 | 1 | 1 | cs | TRUE
54 | LV_3342-13_0_5_line_54 |  | 50 | 52 | 0.056245 | 0.125 | 0.08 | 261 | 0 | 0.364 | 1 | 2 | cs | TRUE
55 | LV_3342-13_0_5_line_55 |  | 52 | 53 | 0.023854 | 0.125 | 0.08 | 261 | 0 | 0.364 | 1 | 1 | cs | TRUE
56 | LV_3342-13_0_5_line_56 |  | 52 | 54 | 0.067049 | 0.125 | 0.08 | 261 | 0 | 0.364 | 1 | 4 | cs | TRUE
57 | LV_3342-13_0_5_line_57 |  | 53 | 55 | 0.046514 | 0.125 | 0.08 | 261 | 0 | 0.364 | 1 | 1 | cs | TRUE
58 | LV_3342-13_0_5_line_58 |  | 54 | 56 | 0.022234 | 0.125 | 0.08 | 261 | 0 | 0.364 | 1 | 4 | cs | TRUE
59 | LV_3342-13_0_5_line_59 |  | 54 | 57 | 0.037661 | 0.125 | 0.08 | 261 | 0 | 0.364 | 1 | 1 | cs | TRUE
60 | LV_3342-13_0_5_line_60 |  | 56 | 58 | 0.017674 | 0.125 | 0.08 | 261 | 0 | 0.364 | 1 | 1 | cs | TRUE
61 | LV_3342-13_0_5_line_61 |  | 56 | 59 | 0.011381 | 0.125 | 0.08 | 261 | 0 | 0.364 | 1 | 4 | cs | TRUE
62 | LV_3342-13_0_5_line_62 |  | 57 | 60 | 0.0037694 | 0.125 | 0.08 | 261 | 0 | 0.364 | 1 | 1 | cs | TRUE
63 | LV_3342-13_0_5_line_63 |  | 58 | 192 | 0.0062027 | 0.125 | 0.08 | 261 | 0 | 0.364 | 1 | 1 | cs | TRUE
64 | LV_3342-13_0_5_line_64 |  | 59 | 183 | 0.035073 | 0.125 | 0.08 | 261 | 0 | 0.364 | 1 | 4 | cs | TRUE
65 | LV_3342-13_0_5_line_65 |  | 60 | 218 | 0.022165 | 0.125 | 0.08 | 261 | 0 | 0.364 | 1 | 1 | cs | TRUE
66 | LV_3342-13_0_5_line_66 |  | 61 | 62 | 0.034029 | 0.125 | 0.08 | 261 | 0 | 0.364 | 1 | 1 | cs | TRUE
67 | LV_3342-13_0_5_line_67 |  | 61 | 63 | 0.10141 | 0.125 | 0.08 | 261 | 0 | 0.364 | 1 | 1 | cs | TRUE
68 | LV_3342-13_0_5_line_68 |  | 62 | 64 | 0.034277 | 0.125 | 0.08 | 261 | 0 | 0.364 | 1 | 1 | cs | TRUE
69 | LV_3342-13_0_5_line_69 |  | 64 | 65 | 0.006697 | 0.125 | 0.08 | 261 | 0 | 0.364 | 1 | 1 | cs | TRUE
70 | LV_3342-13_0_5_line_70 |  | 65 | 66 | 0.0051368 | 0.125 | 0.08 | 261 | 0 | 0.364 | 1 | 1 | cs | TRUE
71 | LV_3342-13_0_5_line_71 |  | 66 | 151 | 0.0097163 | 0.125 | 0.08 | 261 | 0 | 0.364 | 1 | 1 | cs | TRUE
72 | LV_3342-13_0_5_line_72 |  | 67 | 68 | 0.041729 | 0.125 | 0.08 | 261 | 0 | 0.364 | 1 | 1 | cs | TRUE
73 | LV_3342-13_0_5_line_73 |  | 68 | 69 | 0.02854 | 0.125 | 0.08 | 261 | 0 | 0.364 | 1 | 1 | cs | TRUE
74 | LV_3342-13_0_5_line_74 |  | 69 | 70 | 0.037005 | 0.125 | 0.08 | 261 | 0 | 0.364 | 1 | 1 | cs | TRUE
75 | LV_3342-13_0_5_line_75 |  | 69 | 71 | 0.012894 | 0.125 | 0.08 | 261 | 0 | 0.364 | 1 | 1 | cs | TRUE
76 | LV_3342-13_0_5_line_76 |  | 70 | 72 | 0.021776 | 0.125 | 0.08 | 261 | 0 | 0.364 | 1 | 1 | cs | TRUE
77 | LV_3342-13_0_5_line_77 |  | 71 | 73 | 0.022601 | 0.125 | 0.08 | 261 | 0 | 0.364 | 1 | 1 | cs | TRUE
78 | LV_3342-13_0_5_line_78 |  | 72 | 94 | 0.02702 | 0.125 | 0.08 | 261 | 0 | 0.364 | 1 | 1 | cs | TRUE
79 | LV_3342-13_0_5_line_79 |  | 72 | 92 | 0.019179 | 0.125 | 0.08 | 261 | 0 | 0.364 | 1 | 1 | cs | TRUE
80 | LV_3342-13_0_5_line_80 |  | 73 | 74 | 0.039425 | 0.125 | 0.08 | 261 | 0 | 0.364 | 1 | 1 | cs | TRUE
81 | LV_3342-13_0_5_line_81 |  | 74 | 75 | 0.027387 | 0.125 | 0.08 | 261 | 0 | 0.364 | 1 | 1 | cs | TRUE
82 | LV_3342-13_0_5_line_82 |  | 76 | 77 | 0.028808 | 0.125 | 0.08 | 261 | 0 | 0.364 | 1 | 1 | cs | TRUE
83 | LV_3342-13_0_5_line_83 |  | 76 | 78 | 0.031339 | 0.125 | 0.08 | 261 | 0 | 0.364 | 1 | 1 | cs | TRUE
84 | LV_3342-13_0_5_line_84 |  | 77 | 79 | 0.0059762 | 0.125 | 0.08 | 261 | 0 | 0.364 | 1 | 1 | cs | TRUE
85 | LV_3342-13_0_5_line_85 |  | 78 | 80 | 0.021384 | 0.125 | 0.08 | 261 | 0 | 0.364 | 1 | 1 | cs | TRUE
86 | LV_3342-13_0_5_line_86 |  | 78 | 81 | 0.020733 | 0.125 | 0.08 | 261 | 0 | 0.364 | 1 | 1 | cs | TRUE
87 | LV_3342-13_0_5_line_87 |  | 79 | 82 | 0.01461 | 0.125 | 0.08 | 261 | 0 | 0.364 | 1 | 1 | cs | TRUE
88 | LV_3342-13_0_5_line_88 |  | 79 | 83 | 0.026179 | 0.125 | 0.08 | 261 | 0 | 0.364 | 1 | 1 | cs | TRUE
89 | LV_3342-13_0_5_line_89 |  | 80 | 84 | 0.022853 | 0.125 | 0.08 | 261 | 0 | 0.364 | 1 | 1 | cs | TRUE
90 | LV_3342-13_0_5_line_90 |  | 81 | 85 | 0.068368 | 0.125 | 0.08 | 261 | 0 | 0.364 | 1 | 1 | cs | TRUE
91 | LV_3342-13_0_5_line_91 |  | 82 | 86 | 0.001649 | 0.125 | 0.08 | 261 | 0 | 0.364 | 1 | 1 | cs | TRUE
92 | LV_3342-13_0_5_line_92 |  | 83 | 89 | 0.017148 | 0.125 | 0.08 | 261 | 0 | 0.364 | 1 | 1 | cs | TRUE
93 | LV_3342-13_0_5_line_93 |  | 83 | 87 | 0.030543 | 0.125 | 0.08 | 261 | 0 | 0.364 | 1 | 1 | cs | TRUE
94 | LV_3342-13_0_5_line_94 |  | 85 | 90 | 0.0072461 | 0.125 | 0.08 | 261 | 0 | 0.364 | 1 | 1 | cs | TRUE
95 | LV_3342-13_0_5_line_95 |  | 87 | 88 | 0.010704 | 0.125 | 0.08 | 261 | 0 | 0.364 | 1 | 1 | cs | TRUE
96 | LV_3342-13_0_5_line_96 |  | 89 | 93 | 0.0089938 | 0.125 | 0.08 | 261 | 0 | 0.364 | 1 | 1 | cs | TRUE
97 | LV_3342-13_0_5_line_97 |  | 94 | 95 | 0.054355 | 0.125 | 0.08 | 261 | 0 | 0.364 | 1 | 1 | cs | TRUE
98 | LV_3342-13_0_5_line_98 |  | 94 | 96 | 0.021848 | 0.125 | 0.08 | 261 | 0 | 0.364 | 1 | 1 | cs | TRUE
99 | LV_3342-13_0_5_line_99 |  | 95 | 97 | 0.010106 | 0.125 | 0.08 | 261 | 0 | 0.364 | 1 | 1 | cs | TRUE
100 | LV_3342-13_0_5_line_100 |  | 96 | 98 | 0.0025077 | 0.125 | 0.08 | 261 | 0 | 0.364 | 1 | 1 | cs | TRUE
101 | LV_3342-13_0_5_line_101 |  | 97 | 99 | 0.02897 | 0.125 | 0.08 | 261 | 0 | 0.364 | 1 | 1 | cs | TRUE
102 | LV_3342-13_0_5_line_102 |  | 99 | 101 | 0.012832 | 0.125 | 0.08 | 261 | 0 | 0.364 | 1 | 1 | cs | TRUE
103 | LV_3342-13_0_5_line_103 |  | 101 | 102 | 0.010073 | 0.125 | 0.08 | 261 | 0 | 0.364 | 1 | 2 | cs | TRUE
104 | LV_3342-13_0_5_line_104 |  | 102 | 103 | 0.008004 | 0.125 | 0.08 | 261 | 0 | 0.364 | 1 | 4 | cs | TRUE
105 | LV_3342-13_0_5_line_105 |  | 102 | 104 | 0.018933 | 0.125 | 0.08 | 261 | 0 | 0.364 | 1 | 1 | cs | TRUE
106 | LV_3342-13_0_5_line_106 |  | 103 | 105 | 0.016442 | 0.125 | 0.08 | 261 | 0 | 0.364 | 1 | 4 | cs | TRUE
107 | LV_3342-13_0_5_line_107 |  | 105 | 106 | 0.016777 | 0.125 | 0.08 | 261 | 0 | 0.364 | 1 | 4 | cs | TRUE
108 | LV_3342-13_0_5_line_108 |  | 106 | 107 | 0.0094319 | 0.125 | 0.08 | 261 | 0 | 0.364 | 1 | 4 | cs | TRUE
109 | LV_3342-13_0_5_line_109 |  | 106 | 108 | 0.010287 | 0.125 | 0.08 | 261 | 0 | 0.364 | 1 | 1 | cs | TRUE
110 | LV_3342-13_0_5_line_110 |  | 107 | 109 | 0.017726 | 0.125 | 0.08 | 261 | 0 | 0.364 | 1 | 4 | cs | TRUE
111 | LV_3342-13_0_5_line_111 |  | 109 | 110 | 0.018603 | 0.125 | 0.08 | 261 | 0 | 0.364 | 1 | 4 | cs | TRUE
112 | LV_3342-13_0_5_line_112 |  | 110 | 145 | 0.045585 | 0.125 | 0.08 | 261 | 0 | 0.364 | 1 | 4 | cs | TRUE
113 | LV_3342-13_0_5_line_113 |  | 111 | 112 | 0.006191 | 0.125 | 0.08 | 261 | 0 | 0.364 | 1 | 1 | cs | TRUE
114 | LV_3342-13_0_5_line_114 |  | 111 | 113 | 0.033469 | 0.125 | 0.08 | 261 | 0 | 0.364 | 1 | 1 | cs | TRUE
115 | LV_3342-13_0_5_line_115 |  | 112 | 114 | 0.001642 | 0.125 | 0.08 | 261 | 0 | 0.364 | 1 | 1 | cs | TRUE
116 | LV_3342-13_0_5_line_116 |  | 113 | 115 | 0.004127 | 0.125 | 0.08 | 261 | 0 | 0.364 | 1 | 1 | cs | TRUE
117 | LV_3342-13_0_5_line_117 |  | 113 | 116 | 0.033049 | 0.125 | 0.08 | 261 | 0 | 0.364 | 1 | 1 | cs | TRUE
118 | LV_3342-13_0_5_line_118 |  | 115 | 117 | 0.002429 | 0.125 | 0.08 | 261 | 0 | 0.364 | 1 | 1 | cs | TRUE
119 | LV_3342-13_0_5_line_119 |  | 116 | 118 | 0.0013895 | 0.125 | 0.08 | 261 | 0 | 0.364 | 1 | 1 | cs | TRUE
120 | LV_3342-13_0_5_line_120 |  | 118 | 144 | 0.02183 | 0.125 | 0.08 | 261 | 0 | 0.364 | 1 | 1 | cs | TRUE
121 | LV_3342-13_0_5_line_121 |  | 118 | 139 | 0.003623 | 0.125 | 0.08 | 261 | 0 | 0.364 | 1 | 1 | cs | TRUE
122 | LV_3342-13_0_5_line_122 |  | 119 | 120 | 0.0092777 | 0.125 | 0.08 | 261 | 0 | 0.364 | 1 | 1 | cs | TRUE
123 | LV_3342-13_0_5_line_123 |  | 119 | 121 | 0.013746 | 0.125 | 0.08 | 261 | 0 | 0.364 | 1 | 1 | cs | TRUE
124 | LV_3342-13_0_5_line_124 |  | 120 | 122 | 0.0078113 | 0.125 | 0.08 | 261 | 0 | 0.364 | 1 | 1 | cs | TRUE
125 | LV_3342-13_0_5_line_125 |  | 121 | 123 | 0.00064347 | 0.125 | 0.08 | 261 | 0 | 0.364 | 1 | 1 | cs | TRUE
126 | LV_3342-13_0_5_line_126 |  | 122 | 124 | 0.0094018 | 0.125 | 0.08 | 261 | 0 | 0.364 | 1 | 1 | cs | TRUE
127 | LV_3342-13_0_5_line_127 |  | 123 | 125 | 0.099564 | 0.125 | 0.08 | 261 | 0 | 0.364 | 1 | 1 | cs | TRUE
128 | LV_3342-13_0_5_line_128 |  | 124 | 126 | 0.0086233 | 0.125 | 0.08 | 261 | 0 | 0.364 | 1 | 1 | cs | TRUE
129 | LV_3342-13_0_5_line_129 |  | 125 | 127 | 0.057495 | 0.125 | 0.08 | 261 | 0 | 0.364 | 1 | 1 | cs | TRUE
130 | LV_3342-13_0_5_line_130 |  | 126 | 128 | 0.011621 | 0.125 | 0.08 | 261 | 0 | 0.364 | 1 | 1 | cs | TRUE
131 | LV_3342-13_0_5_line_131 |  | 127 | 232 | 0.0080474 | 0.125 | 0.08 | 261 | 0 | 0.364 | 1 | 1 | cs | TRUE
132 | LV_3342-13_0_5_line_132 |  | 128 | 129 | 0.0045285 | 0.125 | 0.08 | 261 | 0 | 0.364 | 1 | 1 | cs | TRUE
133 | LV_3342-13_0_5_line_133 |  | 129 | 135 | 0.01137 | 0.125 | 0.08 | 261 | 0 | 0.364 | 1 | 1 | cs | TRUE
134 | LV_3342-13_0_5_line_134 |  | 130 | 131 | 0.010486 | 0.125 | 0.08 | 261 | 0 | 0.364 | 1 | 1 | cs | TRUE
135 | LV_3342-13_0_5_line_135 |  | 130 | 132 | 0.022052 | 0.125 | 0.08 | 261 | 0 | 0.364 | 1 | 1 | cs | TRUE
136 | LV_3342-13_0_5_line_136 |  | 131 | 133 | 0.010277 | 0.125 | 0.08 | 261 | 0 | 0.364 | 1 | 1 | cs | TRUE
137 | LV_3342-13_0_5_line_137 |  | 131 | 134 | 0.010987 | 0.125 | 0.08 | 261 | 0 | 0.364 | 1 | 1 | cs | TRUE
138 | LV_3342-13_0_5_line_138 |  | 132 | 135 | 0.029189 | 0.125 | 0.08 | 261 | 0 | 0.364 | 1 | 1 | cs | TRUE
139 | LV_3342-13_0_5_line_139 |  | 133 | 136 | 0.0063754 | 0.125 | 0.08 | 261 | 0 | 0.364 | 1 | 1 | cs | TRUE
140 | LV_3342-13_0_5_line_140 |  | 134 | 137 | 0.018471 | 0.125 | 0.08 | 261 | 0 | 0.364 | 1 | 1 | cs | TRUE
141 | LV_3342-13_0_5_line_141 |  | 135 | 138 | 0.003782 | 0.125 | 0.08 | 261 | 0 | 0.364 | 1 | 1 | cs | TRUE
142 | LV_3342-13_0_5_line_142 |  | 137 | 141 | 0.038371 | 0.125 | 0.08 | 261 | 0 | 0.364 | 1 | 1 | cs | TRUE
143 | LV_3342-13_0_5_line_143 |  | 137 | 142 | 0.023046 | 0.125 | 0.08 | 261 | 0 | 0.364 | 1 | 1 | cs | TRUE
144 | LV_3342-13_0_5_line_144 |  | 138 | 143 | 0.019329 | 0.125 | 0.08 | 261 | 0 | 0.364 | 1 | 1 | cs | TRUE
145 | LV_3342-13_0_5_line_145 |  | 139 | 140 | 0.002274 | 0.125 | 0.08 | 261 | 0 | 0.364 | 1 | 1 | cs | TRUE
146 | LV_3342-13_0_5_line_146 |  | 141 | 148 | 0.0090745 | 0.125 | 0.08 | 261 | 0 | 0.364 | 1 | 4 | cs | TRUE
147 | LV_3342-13_0_5_line_147 |  | 141 | 145 | 0.031689 | 0.125 | 0.08 | 261 | 0 | 0.364 | 1 | 4 | cs | TRUE
148 | LV_3342-13_0_5_line_148 |  | 142 | 149 | 0.004155 | 0.125 | 0.08 | 261 | 0 | 0.364 | 1 | 1 | cs | TRUE
149 | LV_3342-13_0_5_line_149 |  | 142 | 144 | 0.0094634 | 0.125 | 0.08 | 261 | 0 | 0.364 | 1 | 1 | cs | TRUE
150 | LV_3342-13_0_5_line_150 |  | 145 | 146 | 0.023728 | 0.125 | 0.08 | 261 | 0 | 0.364 | 1 | 4 | cs | TRUE
151 | LV_3342-13_0_5_line_151 |  | 146 | 147 | 0.018308 | 0.125 | 0.08 | 261 | 0 | 0.364 | 1 | 1 | cs | TRUE
152 | LV_3342-13_0_5_line_152 |  | 148 | 150 | 0.042873 | 0.125 | 0.08 | 261 | 0 | 0.364 | 1 | 4 | cs | TRUE
153 | LV_3342-13_0_5_line_153 |  | 150 | 156 | 0.0089747 | 0.125 | 0.08 | 261 | 0 | 0.364 | 1 | 4 | cs | TRUE
154 | LV_3342-13_0_5_line_154 |  | 151 | 152 | 0.013564 | 0.125 | 0.08 | 261 | 0 | 0.364 | 1 | 1 | cs | TRUE
155 | LV_3342-13_0_5_line_155 |  | 152 | 153 | 0.0058718 | 0.125 | 0.08 | 261 | 0 | 0.364 | 1 | 1 | cs | TRUE
156 | LV_3342-13_0_5_line_156 |  | 153 | 154 | 0.011232 | 0.125 | 0.08 | 261 | 0 | 0.364 | 1 | 1 | cs | TRUE
157 | LV_3342-13_0_5_line_157 |  | 154 | 155 | 0.004458 | 0.125 | 0.08 | 261 | 0 | 0.364 | 1 | 4 | cs | TRUE
158 | LV_3342-13_0_5_line_158 |  | 154 | 156 | 0.024261 | 0.125 | 0.08 | 261 | 0 | 0.364 | 1 | 4 | cs | TRUE
159 | LV_3342-13_0_5_line_159 |  | 155 | 157 | 0.013554 | 0.125 | 0.08 | 261 | 0 | 0.364 | 1 | 4 | cs | TRUE
160 | LV_3342-13_0_5_line_160 |  | 156 | 158 | 0.039509 | 0.125 | 0.08 | 261 | 0 | 0.364 | 1 | 1 | cs | TRUE
161 | LV_3342-13_0_5_line_161 |  | 157 | 159 | 0.013426 | 0.125 | 0.08 | 261 | 0 | 0.364 | 1 | 4 | cs | TRUE
162 | LV_3342-13_0_5_line_162 |  | 158 | 160 | 0.015535 | 0.125 | 0.08 | 261 | 0 | 0.364 | 1 | 1 | cs | TRUE
163 | LV_3342-13_0_5_line_163 |  | 158 | 161 | 0.0069545 | 0.125 | 0.08 | 261 | 0 | 0.364 | 1 | 1 | cs | TRUE
164 | LV_3342-13_0_5_line_164 |  | 159 | 162 | 0.0043595 | 0.125 | 0.08 | 261 | 0 | 0.364 | 1 | 4 | cs | TRUE
165 | LV_3342-13_0_5_line_165 |  | 160 | 167 | 0.023178 | 0.125 | 0.08 | 261 | 0 | 0.364 | 1 | 1 | cs | TRUE
166 | LV_3342-13_0_5_line_166 |  | 161 | 164 | 0.013768 | 0.125 | 0.08 | 261 | 0 | 0.364 | 1 | 1 | cs | TRUE
167 | LV_3342-13_0_5_line_167 |  | 162 | 163 | 0.010303 | 0.125 | 0.08 | 261 | 0 | 0.364 | 1 | 4 | cs | TRUE
168 | LV_3342-13_0_5_line_168 |  | 163 | 173 | 0.0087166 | 0.125 | 0.08 | 261 | 0 | 0.364 | 1 | 4 | cs | TRUE
169 | LV_3342-13_0_5_line_169 |  | 165 | 166 | 0.0019329 | 0.125 | 0.08 | 261 | 0 | 0.364 | 1 | 1 | cs | TRUE
170 | LV_3342-13_0_5_line_170 |  | 166 | 168 | 0.093263 | 0.125 | 0.08 | 261 | 0 | 0.364 | 1 | 1 | cs | TRUE
171 | LV_3342-13_0_5_line_171 |  | 167 | 172 | 0.0072116 | 0.125 | 0.08 | 261 | 0 | 0.364 | 1 | 1 | cs | TRUE
172 | LV_3342-13_0_5_line_172 |  | 168 | 217 | 0.083681 | 0.125 | 0.08 | 261 | 0 | 0.364 | 1 | 1 | cs | TRUE
173 | LV_3342-13_0_5_line_173 |  | 169 | 170 | 0.041028 | 0.125 | 0.08 | 261 | 0 | 0.364 | 1 | 1 | cs | TRUE
174 | LV_3342-13_0_5_line_174 |  | 169 | 171 | 0.009076 | 0.125 | 0.08 | 261 | 0 | 0.364 | 1 | 1 | cs | TRUE
175 | LV_3342-13_0_5_line_175 |  | 170 | 206 | 0.012714 | 0.125 | 0.08 | 261 | 0 | 0.364 | 1 | 1 | cs | TRUE
176 | LV_3342-13_0_5_line_176 |  | 171 | 204 | 0.010751 | 0.125 | 0.08 | 261 | 0 | 0.364 | 1 | 1 | cs | TRUE
177 | LV_3342-13_0_5_line_177 |  | 171 | 201 | 0.021956 | 0.125 | 0.08 | 261 | 0 | 0.364 | 1 | 1 | cs | TRUE
178 | LV_3342-13_0_5_line_178 |  | 172 | 211 | 0.0021312 | 0.125 | 0.08 | 261 | 0 | 0.364 | 1 | 1 | cs | TRUE
179 | LV_3342-13_0_5_line_179 |  | 173 | 174 | 0.0045837 | 0.125 | 0.08 | 261 | 0 | 0.364 | 1 | 4 | cs | TRUE
180 | LV_3342-13_0_5_line_180 |  | 174 | 175 | 0.015206 | 0.125 | 0.08 | 261 | 0 | 0.364 | 1 | 4 | cs | TRUE
181 | LV_3342-13_0_5_line_181 |  | 175 | 176 | 0.020735 | 0.125 | 0.08 | 261 | 0 | 0.364 | 1 | 4 | cs | TRUE
182 | LV_3342-13_0_5_line_182 |  | 176 | 177 | 0.0023846 | 0.125 | 0.08 | 261 | 0 | 0.364 | 1 | 4 | cs | TRUE
183 | LV_3342-13_0_5_line_183 |  | 177 | 178 | 0.035079 | 0.125 | 0.08 | 261 | 0 | 0.364 | 1 | 4 | cs | TRUE
184 | LV_3342-13_0_5_line_184 |  | 178 | 179 | 0.01602 | 0.125 | 0.08 | 261 | 0 | 0.364 | 1 | 1 | cs | TRUE
185 | LV_3342-13_0_5_line_185 |  | 178 | 180 | 0.0083855 | 0.125 | 0.08 | 261 | 0 | 0.364 | 1 | 4 | cs | TRUE
186 | LV_3342-13_0_5_line_186 |  | 179 | 181 | 0.0013445 | 0.125 | 0.08 | 261 | 0 | 0.364 | 1 | 1 | cs | TRUE
187 | LV_3342-13_0_5_line_187 |  | 180 | 182 | 0.02604 | 0.125 | 0.08 | 261 | 0 | 0.364 | 1 | 4 | cs | TRUE
188 | LV_3342-13_0_5_line_188 |  | 181 | 184 | 0.021512 | 0.125 | 0.08 | 261 | 0 | 0.364 | 1 | 1 | cs | TRUE
189 | LV_3342-13_0_5_line_189 |  | 182 | 183 | 0.011163 | 0.125 | 0.08 | 261 | 0 | 0.364 | 1 | 4 | cs | TRUE
190 | LV_3342-13_0_5_line_190 |  | 184 | 185 | 0.014777 | 0.125 | 0.08 | 261 | 0 | 0.364 | 1 | 1 | cs | TRUE
191 | LV_3342-13_0_5_line_191 |  | 185 | 186 | 0.015184 | 0.125 | 0.08 | 261 | 0 | 0.364 | 1 | 1 | cs | TRUE
192 | LV_3342-13_0_5_line_192 |  | 185 | 187 | 0.015262 | 0.125 | 0.08 | 261 | 0 | 0.364 | 1 | 1 | cs | TRUE
193 | LV_3342-13_0_5_line_193 |  | 185 | 188 | 0.034545 | 0.125 | 0.08 | 261 | 0 | 0.364 | 1 | 1 | cs | TRUE
194 | LV_3342-13_0_5_line_194 |  | 186 | 189 | 0.00219 | 0.125 | 0.08 | 261 | 0 | 0.364 | 1 | 1 | cs | TRUE
195 | LV_3342-13_0_5_line_195 |  | 187 | 190 | 0.024416 | 0.125 | 0.08 | 261 | 0 | 0.364 | 1 | 1 | cs | TRUE
196 | LV_3342-13_0_5_line_196 |  | 188 | 191 | 0.0017517 | 0.125 | 0.08 | 261 | 0 | 0.364 | 1 | 1 | cs | TRUE
197 | LV_3342-13_0_5_line_197 |  | 189 | 199 | 0.018202 | 0.125 | 0.08 | 261 | 0 | 0.364 | 1 | 1 | cs | TRUE
198 | LV_3342-13_0_5_line_198 |  | 190 | 193 | 0.03205 | 0.125 | 0.08 | 261 | 0 | 0.364 | 1 | 1 | cs | TRUE
199 | LV_3342-13_0_5_line_199 |  | 191 | 196 | 0.013126 | 0.125 | 0.08 | 261 | 0 | 0.364 | 1 | 1 | cs | TRUE
200 | LV_3342-13_0_5_line_200 |  | 192 | 238 | 0.01945 | 0.125 | 0.08 | 261 | 0 | 0.364 | 1 | 1 | cs | TRUE
201 | LV_3342-13_0_5_line_201 |  | 192 | 239 | 0.01338 | 0.125 | 0.08 | 261 | 0 | 0.364 | 1 | 1 | cs | TRUE
202 | LV_3342-13_0_5_line_202 |  | 194 | 195 | 0.029885 | 0.125 | 0.08 | 261 | 0 | 0.364 | 1 | 1 | cs | TRUE
203 | LV_3342-13_0_5_line_203 |  | 194 | 196 | 0.015134 | 0.125 | 0.08 | 261 | 0 | 0.364 | 1 | 1 | cs | TRUE
204 | LV_3342-13_0_5_line_204 |  | 196 | 197 | 0.027198 | 0.125 | 0.08 | 261 | 0 | 0.364 | 1 | 1 | cs | TRUE
205 | LV_3342-13_0_5_line_205 |  | 197 | 198 | 0.011339 | 0.125 | 0.08 | 261 | 0 | 0.364 | 1 | 1 | cs | TRUE
206 | LV_3342-13_0_5_line_206 |  | 199 | 200 | 0.0054202 | 0.125 | 0.08 | 261 | 0 | 0.364 | 1 | 1 | cs | TRUE
207 | LV_3342-13_0_5_line_207 |  | 201 | 202 | 0.013348 | 0.125 | 0.08 | 261 | 0 | 0.364 | 1 | 1 | cs | TRUE
208 | LV_3342-13_0_5_line_208 |  | 202 | 203 | 0.0095509 | 0.125 | 0.08 | 261 | 0 | 0.364 | 1 | 1 | cs | TRUE
209 | LV_3342-13_0_5_line_209 |  | 204 | 205 | 0.0059623 | 0.125 | 0.08 | 261 | 0 | 0.364 | 1 | 1 | cs | TRUE
210 | LV_3342-13_0_5_line_210 |  | 205 | 207 | 0.021129 | 0.125 | 0.08 | 261 | 0 | 0.364 | 1 | 1 | cs | TRUE
211 | LV_3342-13_0_5_line_211 |  | 206 | 208 | 0.015908 | 0.125 | 0.08 | 261 | 0 | 0.364 | 1 | 1 | cs | TRUE
212 | LV_3342-13_0_5_line_212 |  | 207 | 212 | 0.0014153 | 0.125 | 0.08 | 261 | 0 | 0.364 | 1 | 1 | cs | TRUE
213 | LV_3342-13_0_5_line_213 |  | 208 | 209 | 0.0023872 | 0.125 | 0.08 | 261 | 0 | 0.364 | 1 | 1 | cs | TRUE
214 | LV_3342-13_0_5_line_214 |  | 209 | 210 | 0.0086451 | 0.125 | 0.08 | 261 | 0 | 0.364 | 1 | 1 | cs | TRUE
215 | LV_3342-13_0_5_line_215 |  | 210 | 211 | 0.0020168 | 0.125 | 0.08 | 261 | 0 | 0.364 | 1 | 1 | cs | TRUE
216 | LV_3342-13_0_5_line_216 |  | 212 | 213 | 0.027587 | 0.125 | 0.08 | 261 | 0 | 0.364 | 1 | 1 | cs | TRUE
217 | LV_3342-13_0_5_line_217 |  | 213 | 214 | 0.0026934 | 0.125 | 0.08 | 261 | 0 | 0.364 | 1 | 1 | cs | TRUE
218 | LV_3342-13_0_5_line_218 |  | 214 | 215 | 0.0056151 | 0.125 | 0.08 | 261 | 0 | 0.364 | 1 | 1 | cs | TRUE
219 | LV_3342-13_0_5_line_219 |  | 215 | 216 | 0.018227 | 0.125 | 0.08 | 261 | 0 | 0.364 | 1 | 1 | cs | TRUE
220 | LV_3342-13_0_5_line_220 |  | 216 | 219 | 0.0033193 | 0.125 | 0.08 | 261 | 0 | 0.364 | 1 | 1 | cs | TRUE
221 | LV_3342-13_0_5_line_221 |  | 217 | 218 | 0.067322 | 0.125 | 0.08 | 261 | 0 | 0.364 | 1 | 1 | cs | TRUE
222 | LV_3342-13_0_5_line_222 |  | 219 | 220 | 0.016113 | 0.125 | 0.08 | 261 | 0 | 0.364 | 1 | 1 | cs | TRUE
223 | LV_3342-13_0_5_line_223 |  | 220 | 221 | 0.002647 | 0.125 | 0.08 | 261 | 0 | 0.364 | 1 | 1 | cs | TRUE
224 | LV_3342-13_0_5_line_224 |  | 221 | 222 | 0.034108 | 0.125 | 0.08 | 261 | 0 | 0.364 | 1 | 1 | cs | TRUE
225 | LV_3342-13_0_5_line_225 |  | 222 | 223 | 0.002822 | 0.125 | 0.08 | 261 | 0 | 0.364 | 1 | 1 | cs | TRUE
226 | LV_3342-13_0_5_line_226 |  | 222 | 224 | 0.048419 | 0.125 | 0.08 | 261 | 0 | 0.364 | 1 | 1 | cs | TRUE
227 | LV_3342-13_0_5_line_227 |  | 223 | 225 | 0.070192 | 0.125 | 0.08 | 261 | 0 | 0.364 | 1 | 1 | cs | TRUE
228 | LV_3342-13_0_5_line_228 |  | 223 | 226 | 0.055735 | 0.125 | 0.08 | 261 | 0 | 0.364 | 1 | 1 | cs | TRUE
229 | LV_3342-13_0_5_line_229 |  | 224 | 227 | 0.019195 | 0.125 | 0.08 | 261 | 0 | 0.364 | 1 | 1 | cs | TRUE
230 | LV_3342-13_0_5_line_230 |  | 226 | 231 | 0.0068799 | 0.125 | 0.08 | 261 | 0 | 0.364 | 1 | 1 | cs | TRUE
231 | LV_3342-13_0_5_line_231 |  | 227 | 228 | 0.012282 | 0.125 | 0.08 | 261 | 0 | 0.364 | 1 | 1 | cs | TRUE
232 | LV_3342-13_0_5_line_232 |  | 228 | 229 | 0.0268 | 0.125 | 0.08 | 261 | 0 | 0.364 | 1 | 1 | cs | TRUE
233 | LV_3342-13_0_5_line_233 |  | 229 | 230 | 0.056017 | 0.125 | 0.08 | 261 | 0 | 0.364 | 1 | 1 | cs | TRUE
234 | LV_3342-13_0_5_line_234 |  | 231 | 236 | 0.0087177 | 0.125 | 0.08 | 261 | 0 | 0.364 | 1 | 1 | cs | TRUE
235 | LV_3342-13_0_5_line_235 |  | 232 | 233 | 0.013795 | 0.125 | 0.08 | 261 | 0 | 0.364 | 1 | 1 | cs | TRUE
236 | LV_3342-13_0_5_line_236 |  | 233 | 234 | 0.017319 | 0.125 | 0.08 | 261 | 0 | 0.364 | 1 | 1 | cs | TRUE
237 | LV_3342-13_0_5_line_237 |  | 235 | 236 | 0.012636 | 0.125 | 0.08 | 261 | 0 | 0.364 | 1 | 1 | cs | TRUE
238 | LV_3342-13_0_5_line_238 |  | 235 | 237 | 0.0092717 | 0.125 | 0.08 | 261 | 0 | 0.364 | 1 | 1 | cs | TRUE

## trafo
| name | std_type | hv_bus | lv_bus | sn_mva | vn_hv_kv | vn_lv_kv | vk_percent | vkr_percent | pfe_kw | i0_percent | shift_degree | tap_side | tap_neutral | tap_min | tap_max | tap_step_percent | tap_step_degree | tap_pos | tap_phase_shifter | parallel | df | in_service
0 | LV_3342-13_0_5_trafo_122 | 0.63 MVA 20/0.4 kV | 240 | 146 | 0.63 | 20 | 0.4 | 6 | 1.206 | 1.65 | 0.2619 | 150 | hv | 0 | -2 | 2 | 2.5 | 0 | 0 | FALSE | 1 | 1 | TRUE

## line_geodata
| x0 | y0 | x1 | y1 | x2 | y2 | x3 | y3 | x4 | y4 | x5 | y5 | x6 | y6 | x7 | y7 | x8 | y8 | x9 | y9 | x10 | y10 | x11 | y11
0 | 2715818.3213 | 1233572.5376 | 2715819.5595 | 1233576.6094 | 2715819.4806 | 1233580.6555 | 2715818.7964 | 1233584.2895 | 2715818.8666 | 1233590.1165
1 | 2715838.7969 | 1233680.9002 | 2715838.5126 | 1233677.6142 | 2715837.8057 | 1233671.9293 | 2715836.5085 | 1233665.8325 | 2715834.2092 | 1233658.7043 | 2715828.3801 | 1233645.0243 | 2715825.4477 | 1233639.296 | 2715821.9376 | 1233631.7327 | 2715819.6738 | 1233622.7815 | 2715818.9863 | 1233616.4853 | 2715819.0306 | 1233603.7317 | 2715818.8666 | 1233590.1165
2 | 2715838.7969 | 1233680.9002 | 2715839.0076 | 1233683.295 | 2715839.0581 | 1233691.1912 | 2715839.0493 | 1233702.1219 | 2715840.68 | 1233712.0838 | 2715844.7584 | 1233723.5056 | 2715846.2016 | 1233727.1589 | 2715848.4925 | 1233737.4339 | 2715848.5625 | 1233741.411
3 | 2715838.7969 | 1233680.9002 | 2715847.9887 | 1233679.6229
4 | 2715841.1194 | 1233766.4242 | 2715842.7754 | 1233760.7187 | 2715847.9929 | 1233753.7259 | 2715848.7877 | 1233750.639 | 2715848.6182 | 1233744.5753 | 2715848.5625 | 1233741.411
5 | 2715847.9887 | 1233679.6229 | 2715849.2526 | 1233679.4472 | 2715857.7436 | 1233678.1676
6 | 2715841.1194 | 1233766.4242 | 2715861.7457 | 1233751.3366 | 2715872.4231 | 1233748.8437
7 | 2715841.1194 | 1233766.4242 | 2715830.3454 | 1233772.3665
8 | 2715872.4231 | 1233748.8437 | 2715875.4156 | 1233748.145 | 2715890.7553 | 1233746.3093 | 2715948.6794 | 1233748.0858
9 | 2715810.0447 | 1233784.1549 | 2715811.4036 | 1233782.8137 | 2715830.3454 | 1233772.3665
10 | 2716015.9501 | 1233747.4972 | 2715959.5704 | 1233748.4198 | 2715948.6794 | 1233748.0858
11 | 2715798.1366 | 1233772.7249 | 2715805.5187 | 1233781.7092 | 2715810.0447 | 1233784.1549
12 | 2715810.0447 | 1233784.1549 | 2715805.2195 | 1233788.898
13 | 2716015.9501 | 1233747.4972 | 2716018.2257 | 1233741.8705
14 | 2715811.2128 | 1233766.1968 | 2715811.2635 | 1233767.8658 | 2715803.9729 | 1233769.7252 | 2715800.0729 | 1233772.4513 | 2715798.1366 | 1233772.7249
15 | 2715792.7227 | 1233773.4867 | 2715798.1366 | 1233772.7249
16 | 2715805.2195 | 1233788.898 | 2715813.0395 | 1233793.3469
17 | 2716018.2257 | 1233741.8705 | 2716019.5986 | 1233734.0021 | 2716020.6025 | 1233724.0917 | 2716020.5967 | 1233703.8422
18 | 2716024.8985 | 1233732.8825 | 2716018.2257 | 1233741.8705
19 | 2716024.8985 | 1233732.8825 | 2716042.6515 | 1233707.9204 | 2716048.4827 | 1233700.5395 | 2716051.247 | 1233694.3219 | 2716056.3275 | 1233683.8906 | 2716056.9104 | 1233682.6977
20 | 2716250.1756 | 1234474.5733 | 2716248.659 | 1234471.5968 | 2716240.9999 | 1234458.2809 | 2716238.4733 | 1234452.3601 | 2716234.9047 | 1234447.8422 | 2716230.2507 | 1234446.9394 | 2716227.1685 | 1234448.9029 | 2716220.9213 | 1234456.6758 | 2716219.1833 | 1234458.8568
21 | 2716219.1833 | 1234458.8568 | 2716108.2592 | 1234403.876
22 | 2716297.6492 | 1234388.745 | 2716250.1756 | 1234474.5733
23 | 2716108.2592 | 1234403.876 | 2716105.3184 | 1234408.6779 | 2716103.9655 | 1234410.4757
24 | 2716113.6231 | 1234389.0023 | 2716112.5021 | 1234394.4403 | 2716110.7833 | 1234399.4774 | 2716108.2592 | 1234403.876 | 2716108.2592 | 1234403.876
25 | 2716297.6492 | 1234388.745 | 2716297.2094 | 1234382.209 | 2716295.6022 | 1234357.3881
26 | 2716295.6022 | 1234357.3881 | 2716295.4732 | 1234355.3956
27 | 2716103.9655 | 1234410.4757 | 2715880.3558 | 1234765.7483
28 | 2716113.6741 | 1234388.8036 | 2716113.6231 | 1234389.0023 | 2716113.6231 | 1234389.0023
29 | 2715880.3558 | 1234765.7483 | 2715881.9399 | 1234772.251 | 2715880.1115 | 1234778.2646 | 2715877.1075 | 1234782.0535 | 2715871.9201 | 1234784.4431 | 2715867.0578 | 1234785.1588
30 | 2715762.9662 | 1234911.3203 | 2715674.3714 | 1234861.3813
31 | 2715674.3714 | 1234861.3813 | 2715562.0741 | 1234783.9646
32 | 2715786.2117 | 1234851.7815 | 2715762.9662 | 1234911.3203
33 | 2715562.0741 | 1234783.9646 | 2715548.0749 | 1234775.8081
34 | 2715786.2117 | 1234851.7815 | 2715764.5553 | 1234839.1384 | 2715772.7185 | 1234825.857
35 | 2715548.0749 | 1234775.8081 | 2715586.4158 | 1234713.9269
36 | 2715577.5084 | 1234630.3803 | 2715586.4158 | 1234713.9269
37 | 2715624.7539 | 1234601.2945 | 2715621.2863 | 1234612.5693 | 2715594.0925 | 1234632.2781 | 2715581.1129 | 1234631.6252 | 2715577.5084 | 1234630.3803
38 | 2715577.5084 | 1234630.3803 | 2715564.9734 | 1234626.0513 | 2715546.3253 | 1234645.1149 | 2715531.6855 | 1234643.2377
39 | 2715772.9989 | 1234825.4008 | 2715772.7185 | 1234825.857
40 | 2715790.0404 | 1234806.4757 | 2715800.8063 | 1234815.6989
41 | 2715790.0404 | 1234806.4757 | 2715780.4671 | 1234813.2501 | 2715772.9989 | 1234825.4008
42 | 2715790.0404 | 1234806.4757 | 2715793.5695 | 1234799.9005
43 | 2715794.3369 | 1234798.4707 | 2715814.6944 | 1234760.5419 | 2715815.3186 | 1234760.9829
44 | 2715793.5695 | 1234799.9005 | 2715794.3369 | 1234798.4707
45 | 2715830.4738 | 1234771.6899 | 2715815.3186 | 1234760.9829
46 | 2715841.3513 | 1234779.3748 | 2715830.4738 | 1234771.6899
47 | 2715859.1469 | 1234784.483 | 2715855.3065 | 1234789.2341 | 2715841.3513 | 1234779.3748
48 | 2715859.1469 | 1234784.483 | 2715865.1168 | 1234785.4446 | 2715867.0578 | 1234785.1588
49 | 2715624.7539 | 1234601.2945 | 2715623.569 | 1234596.0451 | 2715624.4808 | 1234587.7118 | 2715624.9298 | 1234572.0414 | 2715624.0566 | 1234563.2285 | 2715624.0563 | 1234555.4668 | 2715622.4136 | 1234547.6731 | 2715619.3014 | 1234538.3607
50 | 2715624.7539 | 1234601.2945 | 2715621.7712 | 1234596.9997 | 2715620.165 | 1234592.3871 | 2715618.255 | 1234590.1592
51 | 2715789.7398 | 1233904.3322 | 2715724.1624 | 1234088.4077
52 | 2715789.7398 | 1233904.3322 | 2715795.5063 | 1233903.8642
53 | 2716293.8026 | 1234340.2216 | 2716295.0119 | 1234348.2724 | 2716295.4732 | 1234355.3956
54 | 2716281.7051 | 1234285.4176 | 2716285.0195 | 1234294.801 | 2716290.8254 | 1234320.4016 | 2716293.8026 | 1234340.2216
55 | 2716281.7051 | 1234285.4176 | 2716272.1973 | 1234287.233 | 2716260.809 | 1234288.022 | 2716258.0504 | 1234287.968
56 | 2716266.425 | 1234221.2343 | 2716265.2354 | 1234225.9148 | 2716264.5742 | 1234232.2291 | 2716266.333 | 1234237.9236 | 2716281.7051 | 1234285.4176
57 | 2716212.2361 | 1234281.2696 | 2716212.8046 | 1234281.4111 | 2716225.9493 | 1234284.504 | 2716237.2703 | 1234287.1497 | 2716250.258 | 1234287.8154 | 2716258.0504 | 1234287.968
58 | 2716266.425 | 1234221.2343 | 2716261.3161 | 1234218.0319 | 2716256.1471 | 1234211.3254 | 2716252.8241 | 1234204.3104
59 | 2716266.425 | 1234221.2343 | 2716269.5205 | 1234217.8255 | 2716274.9254 | 1234214.0283 | 2716300.2136 | 1234206.2723
60 | 2716252.8241 | 1234204.3104 | 2716269.4798 | 1234198.3972
61 | 2716252.8241 | 1234204.3104 | 2716249.3133 | 1234193.4849
62 | 2716300.2136 | 1234206.2723 | 2716303.8173 | 1234205.167
63 | 2716275.3251 | 1234196.322 | 2716269.4798 | 1234198.3972
64 | 2716249.3133 | 1234193.4849 | 2716238.9494 | 1234161.5272 | 2716238.4296 | 1234160.1453
65 | 2716325.0079 | 1234198.6678 | 2716303.8173 | 1234205.167
66 | 2716047.4026 | 1234036.8153 | 2716057.552 | 1234031.5679 | 2716078.0697 | 1234022.0844
67 | 2716047.4026 | 1234036.8153 | 2715966.8411 | 1234098.4029
68 | 2716110.2039 | 1234010.2374 | 2716102.197 | 1234012.5915 | 2716079.78 | 1234021.2938 | 2716078.0697 | 1234022.0844
69 | 2716116.629 | 1234008.3484 | 2716110.2039 | 1234010.2374
70 | 2716121.581 | 1234007.0172 | 2716120.8864 | 1234007.0967 | 2716116.629 | 1234008.3484
71 | 2716121.581 | 1234007.0172 | 2716131.2344 | 1234005.9127
72 | 2715801.3444 | 1233870.3042 | 2715803.6138 | 1233874.7346 | 2715803.7707 | 1233903.1936 | 2715795.5063 | 1233903.8642
73 | 2715792.1873 | 1233843.6652 | 2715794.0287 | 1233856.022 | 2715801.3444 | 1233870.3042
74 | 2715792.1873 | 1233843.6652 | 2715795.0937 | 1233829.3661 | 2715805.078 | 1233819.8419 | 2715812.8061 | 1233816.0343
75 | 2715792.1873 | 1233843.6652 | 2715780.4144 | 1233848.9251
76 | 2715829.7095 | 1233802.8307 | 2715824.1133 | 1233809.438 | 2715818.0606 | 1233813.4454 | 2715812.8061 | 1233816.0343
77 | 2715758.432 | 1233853.8384 | 2715764.9467 | 1233852.7528 | 2715777.5207 | 1233850.218 | 2715780.4144 | 1233848.9251
78 | 2715852.5286 | 1233817.3981 | 2715833.2058 | 1233805.2674 | 2715831.9134 | 1233804.3637 | 2715829.7095 | 1233802.8307
79 | 2715829.7095 | 1233802.8307 | 2715813.0395 | 1233793.3469
80 | 2715719.5437 | 1233860.3185 | 2715758.432 | 1233853.8384
81 | 2715692.3758 | 1233863.7303 | 2715713.8647 | 1233861.2648 | 2715719.5437 | 1233860.3185
82 | 2715712.8676 | 1233782.8384 | 2715718.1978 | 1233782.6759 | 2715739.846 | 1233781.5743 | 2715741.6442 | 1233781.5322
83 | 2715682.2356 | 1233776.8934 | 2715702.781 | 1233782.2532 | 2715712.1893 | 1233782.859 | 2715712.8676 | 1233782.8384
84 | 2715747.6188 | 1233781.3922 | 2715741.6442 | 1233781.5322
85 | 2715682.2356 | 1233776.8934 | 2715695.3314 | 1233772.8452 | 2715703.0125 | 1233771.9273
86 | 2715682.2356 | 1233776.8934 | 2715677.2403 | 1233775.5952 | 2715663.0245 | 1233769.1134
87 | 2715747.6188 | 1233781.3922 | 2715747.5904 | 1233775.8539 | 2715749.6219 | 1233774.1922 | 2715754.5915 | 1233773.6997 | 2715756.0675 | 1233773.7285
88 | 2715747.6188 | 1233781.3922 | 2715754.8992 | 1233781.2227 | 2715771.3838 | 1233781.633 | 2715772.8294 | 1233781.6723 | 2715773.781 | 1233781.8021
89 | 2715703.0125 | 1233771.9273 | 2715706.5288 | 1233773.3413 | 2715710.1505 | 1233774.4015 | 2715715.09 | 1233774.6757 | 2715723.9405 | 1233774.37 | 2715724.1747 | 1233772.84
90 | 2715663.0245 | 1233769.1134 | 2715670.0572 | 1233757.9414 | 2715676.8826 | 1233746.1427 | 2715681.6035 | 1233742.0869 | 2715686.2628 | 1233739.6424 | 2715693.9394 | 1233738.9579 | 2715706.8794 | 1233740.967 | 2715716.1282 | 1233740.9591
91 | 2715755.8799 | 1233772.0902 | 2715756.0675 | 1233773.7285
92 | 2715773.781 | 1233781.8021 | 2715774.181 | 1233798.9456
93 | 2715792.7227 | 1233773.4867 | 2715784.4935 | 1233773.7711 | 2715775.994 | 1233773.1606 | 2715773.1742 | 1233773.695 | 2715771.8147 | 1233775.0696 | 2715771.3838 | 1233781.633 | 2715772.8294 | 1233781.6723 | 2715773.781 | 1233781.8021
94 | 2715723.3743 | 1233740.953 | 2715716.1282 | 1233740.9591
95 | 2715783.9084 | 1233769.6008 | 2715784.323 | 1233771.2547 | 2715788.1739 | 1233771.0406 | 2715792.7227 | 1233773.4867
96 | 2715774.181 | 1233798.9456 | 2715774.2059 | 1233800.0137 | 2715781.7083 | 1233802.5685
97 | 2715852.5286 | 1233817.3981 | 2715873.0706 | 1233830.2976 | 2715899.2447 | 1233845.1586
98 | 2715852.5286 | 1233817.3981 | 2715856.6491 | 1233795.9425
99 | 2715899.2447 | 1233845.1586 | 2715908.0329 | 1233850.1483
100 | 2715857.1221 | 1233793.4798 | 2715856.6491 | 1233795.9425
101 | 2715908.0329 | 1233850.1483 | 2715922.7623 | 1233858.5112 | 2715933.1997 | 1233864.4979
102 | 2715944.3306 | 1233870.8824 | 2715933.1997 | 1233864.4979
103 | 2715953.068 | 1233875.894 | 2715944.3306 | 1233870.8824
104 | 2715953.068 | 1233875.894 | 2715960.0291 | 1233879.8446
105 | 2715953.068 | 1233875.894 | 2715961.8462 | 1233859.1186
106 | 2715960.0291 | 1233879.8446 | 2715974.329 | 1233887.9604
107 | 2715988.8877 | 1233896.298 | 2715983.9313 | 1233893.4101 | 2715974.329 | 1233887.9604
108 | 2715988.8877 | 1233896.298 | 2715997.4592 | 1233900.2337
109 | 2715984.1507 | 1233905.435 | 2715988.8877 | 1233896.298
110 | 2716013.5683 | 1233907.6304 | 2715997.4592 | 1233900.2337
111 | 2716013.5683 | 1233907.6304 | 2716022.4272 | 1233911.6982 | 2716030.7624 | 1233914.6857
112 | 2716074.0513 | 1233928.9198 | 2716059.575 | 1233924.567 | 2716052.0243 | 1233922.3066 | 2716030.7624 | 1233914.6857
113 | 2716004.8837 | 1233863.562 | 2716006.0539 | 1233861.0273 | 2716009.1932 | 1233862.3563
114 | 2716034.5331 | 1233879.2532 | 2716008.2993 | 1233865.4746 | 2716004.8837 | 1233863.562
115 | 2716009.7459 | 1233860.8103 | 2716009.1932 | 1233862.3563
116 | 2716036.1896 | 1233875.4715 | 2716034.5331 | 1233879.2532
117 | 2716034.5331 | 1233879.2532 | 2716036.0547 | 1233880.0502 | 2716065.455 | 1233890.8785
118 | 2716036.1896 | 1233875.4715 | 2716037.1345 | 1233873.2326
119 | 2716066.7589 | 1233891.3587 | 2716065.455 | 1233890.8785
120 | 2716066.7589 | 1233891.3587 | 2716087.4344 | 1233898.3642
121 | 2716066.7589 | 1233891.3587 | 2716067.9089 | 1233887.9229
122 | 2716113.858 | 1233823.0487 | 2716105.2071 | 1233826.4012
123 | 2716126.6752 | 1233818.0818 | 2716113.858 | 1233823.0487
124 | 2716097.9236 | 1233829.2237 | 2716105.2071 | 1233826.4012
125 | 2716127.2752 | 1233817.8493 | 2716126.6752 | 1233818.0818
126 | 2716097.9236 | 1233829.2237 | 2716089.157 | 1233832.621
127 | 2716127.2752 | 1233817.8493 | 2716215.3461 | 1233771.4112
128 | 2716081.1164 | 1233835.7369 | 2716089.157 | 1233832.621
129 | 2716215.3461 | 1233771.4112 | 2716215.4918 | 1233770.714 | 2716216.5262 | 1233765.4523 | 2716220.6086 | 1233759.6052 | 2716225.352 | 1233754.4161 | 2716235.59 | 1233745.1312 | 2716243.0843 | 1233740.9967 | 2716248.4075 | 1233739.077 | 2716251.2935 | 1233736.7094 | 2716253.4133 | 1233732.0916 | 2716253.5844 | 1233731.7239
130 | 2716081.1164 | 1233835.7369 | 2716070.281 | 1233839.9359
131 | 2716253.5844 | 1233731.7239 | 2716255.7454 | 1233727.0777 | 2716257.1699 | 1233724.525
132 | 2716066.0585 | 1233841.5723 | 2716070.281 | 1233839.9359
133 | 2716067.6753 | 1233851.8342 | 2716064.4637 | 1233846.0669 | 2716066.0585 | 1233841.5723 | 2716066.0585 | 1233841.5723
134 | 2716124.2968 | 1233876.4486 | 2716116.5682 | 1233872.0497 | 2716115.102 | 1233871.427
135 | 2716094.8044 | 1233862.8061 | 2716115.102 | 1233871.427
136 | 2716124.2968 | 1233876.4486 | 2716133.9904 | 1233873.0353
137 | 2716124.2968 | 1233876.4486 | 2716123.7013 | 1233884.4433 | 2716122.6912 | 1233887.236
138 | 2716094.8044 | 1233862.8061 | 2716067.6753 | 1233851.8342
139 | 2716140.0039 | 1233870.9178 | 2716133.9904 | 1233873.0353
140 | 2716116.4087 | 1233904.6057 | 2716122.6912 | 1233887.236
141 | 2716064.0792 | 1233850.6297 | 2716067.6753 | 1233851.8342
142 | 2716116.4087 | 1233904.6057 | 2716115.3517 | 1233907.543 | 2716103.3604 | 1233940.6905
143 | 2716096.3973 | 1233901.4011 | 2716115.3517 | 1233907.543 | 2716116.4087 | 1233904.6057
144 | 2716064.0792 | 1233850.6297 | 2716046.1266 | 1233843.4675
145 | 2716067.9089 | 1233887.9229 | 2716068.6024 | 1233885.757
146 | 2716103.3604 | 1233940.6905 | 2716111.0177 | 1233945.5601
147 | 2716074.0513 | 1233928.9198 | 2716082.0299 | 1233930.9884 | 2716092.3273 | 1233934.9038 | 2716096.6942 | 1233936.5682 | 2716103.3604 | 1233940.6905
148 | 2716098.0469 | 1233897.5859 | 2716096.3973 | 1233901.4011
149 | 2716096.3973 | 1233901.4011 | 2716087.4344 | 1233898.3642
150 | 2716074.0513 | 1233928.9198 | 2716070.3732 | 1233952.3608
151 | 2716065.6981 | 1233970.0448 | 2716069.96 | 1233954.9939 | 2716070.3732 | 1233952.3608
152 | 2716144.8832 | 1233971.7195 | 2716142.564 | 1233970.002 | 2716134.8805 | 1233963.6913 | 2716121.6172 | 1233952.3009 | 2716111.0177 | 1233945.5601
153 | 2716152.0956 | 1233977.0605 | 2716144.8832 | 1233971.7195
154 | 2716144.7108 | 1234004.3708 | 2716131.2344 | 1234005.9127
155 | 2716144.7108 | 1234004.3708 | 2716148.526 | 1234003.9343 | 2716150.4437 | 1234003.2632
156 | 2716161.0451 | 1233999.5533 | 2716150.4437 | 1234003.2632
157 | 2716161.0451 | 1233999.5533 | 2716163.1345 | 1234003.4913
158 | 2716161.0451 | 1233999.5533 | 2716154.9471 | 1233986.5126 | 2716152.0956 | 1233977.0605
159 | 2716169.4872 | 1234015.4643 | 2716163.1345 | 1234003.4913
160 | 2716189.916 | 1233988.798 | 2716170.3207 | 1233983.3106 | 2716152.0956 | 1233977.0605
161 | 2716169.4872 | 1234015.4643 | 2716175.575 | 1234027.4308
162 | 2716189.916 | 1233988.798 | 2716193.7907 | 1233976.5307 | 2716194.8383 | 1233974.0714
163 | 2716189.916 | 1233988.798 | 2716196.6012 | 1233990.715
164 | 2716175.575 | 1234027.4308 | 2716177.5517 | 1234031.3164
165 | 2716194.8383 | 1233974.0714 | 2716185.5791 | 1233970.899 | 2716182.7804 | 1233968.4201 | 2716181.4605 | 1233963.1234 | 2716181.5425 | 1233958.9317
166 | 2716209.8355 | 1233994.5099 | 2716196.6012 | 1233990.715
167 | 2716182.2235 | 1234040.4996 | 2716177.5517 | 1234031.3164
168 | 2716186.1758 | 1234048.2686 | 2716182.2235 | 1234040.4996
169 | 2716298.8108 | 1234023.2255 | 2716300.4256 | 1234024.2877
170 | 2716351.2817 | 1234101.878 | 2716327.4872 | 1234060.6795 | 2716320.5308 | 1234048.9674 | 2716314.0116 | 1234038.5093 | 2716307.4091 | 1234030.3736 | 2716300.4256 | 1234024.2877
171 | 2716181.5425 | 1233958.9317 | 2716181.5673 | 1233957.6656 | 2716182.3111 | 1233951.767
172 | 2716351.2817 | 1234101.878 | 2716352.9294 | 1234111.3067 | 2716356.7372 | 1234121.4003 | 2716362.5019 | 1234133.256 | 2716382.2905 | 1234166.3253 | 2716388.4343 | 1234176.2201
173 | 2716237.3642 | 1233952.7639 | 2716236.2801 | 1233943.5465 | 2716235.7501 | 1233939.2883 | 2716234.2253 | 1233934.399 | 2716232.2566 | 1233930.9133 | 2716229.4617 | 1233928.6346 | 2716224.5909 | 1233928.3391 | 2716218.0568 | 1233930.2351 | 2716215.1079 | 1233930.9806
174 | 2716246.384 | 1233951.5393 | 2716237.3642 | 1233952.7639
175 | 2716215.1079 | 1233930.9806 | 2716209.8915 | 1233932.2993 | 2716202.7702 | 1233934.0522
176 | 2716246.384 | 1233951.5393 | 2716257.0544 | 1233950.2223
177 | 2716246.384 | 1233951.5393 | 2716247.9089 | 1233973.4421
178 | 2716182.6263 | 1233949.6624 | 2716182.5352 | 1233949.9896 | 2716182.3111 | 1233951.767
179 | 2716186.1758 | 1234048.2686 | 2716188.2542 | 1234052.354
180 | 2716188.2542 | 1234052.354 | 2716195.1489 | 1234065.9068
181 | 2716204.5509 | 1234084.388 | 2716195.1489 | 1234065.9068
182 | 2716204.5509 | 1234084.388 | 2716205.6321 | 1234086.5134
183 | 2716221.114 | 1234117.9883 | 2716212.5588 | 1234100.1291 | 2716205.6321 | 1234086.5134
184 | 2716221.114 | 1234117.9883 | 2716235.3212 | 1234110.5869
185 | 2716221.114 | 1234117.9883 | 2716224.4582 | 1234125.6781
186 | 2716236.5136 | 1234109.9657 | 2716235.3212 | 1234110.5869
187 | 2716224.4582 | 1234125.6781 | 2716231.9176 | 1234142.8304 | 2716234.5001 | 1234149.6971
188 | 2716255.5922 | 1234100.0265 | 2716236.5136 | 1234109.9657
189 | 2716234.5001 | 1234149.6971 | 2716238.4296 | 1234160.1453
190 | 2716268.6971 | 1234093.1993 | 2716255.5922 | 1234100.0265
191 | 2716268.6971 | 1234093.1993 | 2716282.1397 | 1234086.1399
192 | 2716268.6971 | 1234093.1993 | 2716275.6866 | 1234106.7669
193 | 2716268.6971 | 1234093.1993 | 2716253.4687 | 1234062.1923
194 | 2716282.1397 | 1234086.1399 | 2716284.0786 | 1234085.1216
195 | 2716275.6866 | 1234106.7669 | 2716286.8683 | 1234128.4718
196 | 2716252.6965 | 1234060.6199 | 2716253.4687 | 1234062.1923
197 | 2716284.0786 | 1234085.1216 | 2716300.1933 | 1234076.6589
198 | 2716309.427 | 1234131.8603 | 2716305.0911 | 1234120.4998 | 2716286.8683 | 1234128.4718
199 | 2716246.91 | 1234048.8379 | 2716252.6965 | 1234060.6199
200 | 2716275.3251 | 1234196.322 | 2716293.7011 | 1234189.7986
201 | 2716274.8202 | 1234185.7593 | 2716275.2338 | 1234186.6792 | 2716272.1926 | 1234187.6983 | 2716275.3251 | 1234196.322
202 | 2716240.2378 | 1234035.2538 | 2716233.7516 | 1234022.0482 | 2716248.089 | 1234017.0828
203 | 2716246.91 | 1234048.8379 | 2716240.2378 | 1234035.2538
204 | 2716246.91 | 1234048.8379 | 2716271.2549 | 1234036.7105
205 | 2716281.4041 | 1234031.6547 | 2716271.2549 | 1234036.7105
206 | 2716304.9921 | 1234074.1388 | 2716300.1933 | 1234076.6589
207 | 2716247.9089 | 1233973.4421 | 2716247.9089 | 1233973.4421 | 2716260.8673 | 1233976.6451
208 | 2716270.1392 | 1233978.9369 | 2716260.8673 | 1233976.6451
209 | 2716257.0544 | 1233950.2223 | 2716262.9718 | 1233949.492
210 | 2716283.942 | 1233946.9037 | 2716283.942 | 1233946.9037 | 2716262.9718 | 1233949.492
211 | 2716187.2467 | 1233937.5274 | 2716201.5217 | 1233934.3595 | 2716202.7702 | 1233934.0522
212 | 2716283.942 | 1233946.9037 | 2716285.351 | 1233946.7702
213 | 2716187.2467 | 1233937.5274 | 2716186.1648 | 1233939.6553
214 | 2716183.1668 | 1233947.7193 | 2716184.4982 | 1233942.9335 | 2716186.1648 | 1233939.6553
215 | 2716183.1668 | 1233947.7193 | 2716182.6263 | 1233949.6624
216 | 2716285.351 | 1233946.7702 | 2716301.6408 | 1233945.2265 | 2716312.2237 | 1233944.2217 | 2716312.8046 | 1233944.1011
217 | 2716312.8046 | 1233944.1011 | 2716315.4419 | 1233943.5539
218 | 2716315.4419 | 1233943.5539 | 2716320.9398 | 1233942.4129
219 | 2716337.9446 | 1233935.9861 | 2716329.3686 | 1233939.8982 | 2716322.0165 | 1233942.1895 | 2716320.9398 | 1233942.4129
220 | 2716340.9643 | 1233934.6079 | 2716340.8446 | 1233934.6632 | 2716337.9446 | 1233935.9861
221 | 2716388.4343 | 1234176.2201 | 2716385.7004 | 1234177.4008 | 2716378.475 | 1234180.5841 | 2716343.4575 | 1234192.8193 | 2716327.7156 | 1234197.8374 | 2716325.0079 | 1234198.6678
222 | 2716340.9643 | 1233934.6079 | 2716349.2502 | 1233930.7802 | 2716355.0142 | 1233926.8343
223 | 2716355.0142 | 1233926.8343 | 2716355.0142 | 1233926.8343 | 2716356.7579 | 1233924.8429
224 | 2716372.4902 | 1233895.1847 | 2716370.8347 | 1233896.976 | 2716369.5803 | 1233898.775 | 2716368.4588 | 1233904.2241 | 2716365.0334 | 1233912.8639 | 2716360.4129 | 1233920.6685 | 2716356.7579 | 1233924.8429
225 | 2716375.1518 | 1233894.225 | 2716372.4902 | 1233895.1847
226 | 2716372.4902 | 1233895.1847 | 2716369.9119 | 1233891.8983 | 2716367.613 | 1233885.1702 | 2716366.656 | 1233871.7964 | 2716365.3322 | 1233866.6997 | 2716362.9661 | 1233863.0172 | 2716358.5194 | 1233861.5623 | 2716352.3534 | 1233859.7401 | 2716349.3811 | 1233859.6934
227 | 2716375.1518 | 1233894.225 | 2716382.0865 | 1233871.8875 | 2716389.9062 | 1233846.1313 | 2716395.3546 | 1233827.0006
228 | 2716375.1518 | 1233894.225 | 2716378.8117 | 1233894.0965 | 2716381.249 | 1233894.1443 | 2716387.0986 | 1233895.8824 | 2716395.9509 | 1233900.5039 | 2716400.9786 | 1233902.8376 | 2716408.6957 | 1233902.7887 | 2716413.4059 | 1233900.8461 | 2716420.6007 | 1233896.5391 | 2716426.4861 | 1233893.1202
229 | 2716349.3811 | 1233859.6934 | 2716346.6002 | 1233859.6496 | 2716340.5354 | 1233860.7763 | 2716330.4695 | 1233862.6872
230 | 2716432.3172 | 1233889.4742 | 2716429.0261 | 1233891.6447 | 2716426.4861 | 1233893.1202
231 | 2716330.4695 | 1233862.6872 | 2716329.4385 | 1233862.8829 | 2716326.4752 | 1233859.5334 | 2716327.8105 | 1233852.9062
232 | 2716341.2465 | 1233830.0363 | 2716339.82 | 1233831.5835 | 2716335.8208 | 1233838.5886 | 2716334.3496 | 1233841.4065 | 2716330.7462 | 1233845.6059 | 2716329.4381 | 1233847.8265 | 2716327.9682 | 1233852.1234 | 2716327.8105 | 1233852.9062
233 | 2716341.2465 | 1233830.0363 | 2716344.5936 | 1233826.4062 | 2716349.3393 | 1233822.6517 | 2716354.7182 | 1233817.4973 | 2716358.2888 | 1233811.4958 | 2716360.0312 | 1233805.6586 | 2716362.0221 | 1233797.1909 | 2716363.4035 | 1233788.9114 | 2716365.7515 | 1233783.086 | 2716366.1934 | 1233782.046
234 | 2716432.3172 | 1233889.4742 | 2716440.995 | 1233888.6404
235 | 2716265.3559 | 1233713.4883 | 2716262.0291 | 1233717.4819 | 2716259.324 | 1233720.6649 | 2716257.1699 | 1233724.525
236 | 2716265.3559 | 1233713.4883 | 2716254.2936 | 1233708.012 | 2716249.7843 | 1233705.9085
237 | 2716453.1547 | 1233885.2071 | 2716451.6872 | 1233885.6061 | 2716441.0645 | 1233888.6337 | 2716440.995 | 1233888.6404
238 | 2716462.1017 | 1233882.7746 | 2716453.1547 | 1233885.2071

## bus_geodata
| x | y | coords
0 | 2715818.8666 | 1233590.1165
1 | 2715818.3213 | 1233572.5376
2 | 2715838.7969 | 1233680.9002
3 | 2715848.5625 | 1233741.411
4 | 2715847.9887 | 1233679.6229
5 | 2715841.1194 | 1233766.4242
6 | 2715857.7436 | 1233678.1676
7 | 2715872.4231 | 1233748.8437
8 | 2715830.3454 | 1233772.3665
9 | 2715948.6794 | 1233748.0858
10 | 2715810.0447 | 1233784.1549
11 | 2716015.9501 | 1233747.4972
12 | 2715798.1366 | 1233772.7249
13 | 2715805.2195 | 1233788.898
14 | 2716018.2257 | 1233741.8705
15 | 2716020.5967 | 1233703.8422
16 | 2716024.8985 | 1233732.8825
17 | 2716219.1833 | 1234458.8568
18 | 2716250.1756 | 1234474.5733
19 | 2716108.2592 | 1234403.876
20 | 2716297.6492 | 1234388.745
21 | 2716295.6022 | 1234357.3881
22 | 2716103.9655 | 1234410.4757
23 | 2716113.6231 | 1234389.0023
24 | 2715880.3558 | 1234765.7483
25 | 2716113.6741 | 1234388.8036
26 | 2715674.3714 | 1234861.3813
27 | 2715762.9662 | 1234911.3203
28 | 2715562.0741 | 1234783.9646
29 | 2715786.2117 | 1234851.7815
30 | 2715548.0749 | 1234775.8081
31 | 2715586.4158 | 1234713.9269
32 | 2715577.5084 | 1234630.3803
33 | 2715531.6855 | 1234643.2377
34 | 2715772.7185 | 1234825.857
35 | 2715800.8063 | 1234815.6989
36 | 2715790.0404 | 1234806.4757
37 | 2715772.9989 | 1234825.4008
38 | 2715794.3369 | 1234798.4707
39 | 2715815.3186 | 1234760.9829
40 | 2715793.5695 | 1234799.9005
41 | 2715830.4738 | 1234771.6899
42 | 2715841.3513 | 1234779.3748
43 | 2715859.1469 | 1234784.483
44 | 2715867.0578 | 1234785.1588
45 | 2715624.7539 | 1234601.2945
46 | 2715724.1624 | 1234088.4077
47 | 2715789.7398 | 1233904.3322
48 | 2715619.3014 | 1234538.3607
49 | 2715618.255 | 1234590.1592
50 | 2716293.8026 | 1234340.2216
51 | 2716295.4732 | 1234355.3956
52 | 2716281.7051 | 1234285.4176
53 | 2716258.0504 | 1234287.968
54 | 2716266.425 | 1234221.2343
55 | 2716212.2361 | 1234281.2696
56 | 2716252.8241 | 1234204.3104
57 | 2716300.2136 | 1234206.2723
58 | 2716269.4798 | 1234198.3972
59 | 2716249.3133 | 1234193.4849
60 | 2716303.8173 | 1234205.167
61 | 2716047.4026 | 1234036.8153
62 | 2716078.0697 | 1234022.0844
63 | 2715966.8411 | 1234098.4029
64 | 2716110.2039 | 1234010.2374
65 | 2716116.629 | 1234008.3484
66 | 2716121.581 | 1234007.0172
67 | 2715795.5063 | 1233903.8642
68 | 2715801.3444 | 1233870.3042
69 | 2715792.1873 | 1233843.6652
70 | 2715812.8061 | 1233816.0343
71 | 2715780.4144 | 1233848.9251
72 | 2715829.7095 | 1233802.8307
73 | 2715758.432 | 1233853.8384
74 | 2715719.5437 | 1233860.3185
75 | 2715692.3758 | 1233863.7303
76 | 2715712.8676 | 1233782.8384
77 | 2715741.6442 | 1233781.5322
78 | 2715682.2356 | 1233776.8934
79 | 2715747.6188 | 1233781.3922
80 | 2715703.0125 | 1233771.9273
81 | 2715663.0245 | 1233769.1134
82 | 2715756.0675 | 1233773.7285
83 | 2715773.781 | 1233781.8021
84 | 2715724.1747 | 1233772.84
85 | 2715716.1282 | 1233740.9591
86 | 2715755.8799 | 1233772.0902
87 | 2715792.7227 | 1233773.4867
88 | 2715783.9084 | 1233769.6008
89 | 2715774.181 | 1233798.9456
90 | 2715723.3743 | 1233740.953
91 | 2715811.2128 | 1233766.1968
92 | 2715813.0395 | 1233793.3469
93 | 2715781.7083 | 1233802.5685
94 | 2715852.5286 | 1233817.3981
95 | 2715899.2447 | 1233845.1586
96 | 2715856.6491 | 1233795.9425
97 | 2715908.0329 | 1233850.1483
98 | 2715857.1221 | 1233793.4798
99 | 2715933.1997 | 1233864.4979
100 | 2716056.9104 | 1233682.6977
101 | 2715944.3306 | 1233870.8824
102 | 2715953.068 | 1233875.894
103 | 2715960.0291 | 1233879.8446
104 | 2715961.8462 | 1233859.1186
105 | 2715974.329 | 1233887.9604
106 | 2715988.8877 | 1233896.298
107 | 2715997.4592 | 1233900.2337
108 | 2715984.1507 | 1233905.435
109 | 2716013.5683 | 1233907.6304
110 | 2716030.7624 | 1233914.6857
111 | 2716004.8837 | 1233863.562
112 | 2716009.1932 | 1233862.3563
113 | 2716034.5331 | 1233879.2532
114 | 2716009.7459 | 1233860.8103
115 | 2716036.1896 | 1233875.4715
116 | 2716065.455 | 1233890.8785
117 | 2716037.1345 | 1233873.2326
118 | 2716066.7589 | 1233891.3587
119 | 2716113.858 | 1233823.0487
120 | 2716105.2071 | 1233826.4012
121 | 2716126.6752 | 1233818.0818
122 | 2716097.9236 | 1233829.2237
123 | 2716127.2752 | 1233817.8493
124 | 2716089.157 | 1233832.621
125 | 2716215.3461 | 1233771.4112
126 | 2716081.1164 | 1233835.7369
127 | 2716253.5844 | 1233731.7239
128 | 2716070.281 | 1233839.9359
129 | 2716066.0585 | 1233841.5723
130 | 2716115.102 | 1233871.427
131 | 2716124.2968 | 1233876.4486
132 | 2716094.8044 | 1233862.8061
133 | 2716133.9904 | 1233873.0353
134 | 2716122.6912 | 1233887.236
135 | 2716067.6753 | 1233851.8342
136 | 2716140.0039 | 1233870.9178
137 | 2716116.4087 | 1233904.6057
138 | 2716064.0792 | 1233850.6297
139 | 2716067.9089 | 1233887.9229
140 | 2716068.6024 | 1233885.757
141 | 2716103.3604 | 1233940.6905
142 | 2716096.3973 | 1233901.4011
143 | 2716046.1266 | 1233843.4675
144 | 2716087.4344 | 1233898.3642
145 | 2716074.0513 | 1233928.9198
146 | 2716070.3732 | 1233952.3608
147 | 2716065.6981 | 1233970.0448
148 | 2716111.0177 | 1233945.5601
149 | 2716098.0469 | 1233897.5859
150 | 2716144.8832 | 1233971.7195
151 | 2716131.2344 | 1234005.9127
152 | 2716144.7108 | 1234004.3708
153 | 2716150.4437 | 1234003.2632
154 | 2716161.0451 | 1233999.5533
155 | 2716163.1345 | 1234003.4913
156 | 2716152.0956 | 1233977.0605
157 | 2716169.4872 | 1234015.4643
158 | 2716189.916 | 1233988.798
159 | 2716175.575 | 1234027.4308
160 | 2716194.8383 | 1233974.0714
161 | 2716196.6012 | 1233990.715
162 | 2716177.5517 | 1234031.3164
163 | 2716182.2235 | 1234040.4996
164 | 2716209.8355 | 1233994.5099
165 | 2716298.8108 | 1234023.2255
166 | 2716300.4256 | 1234024.2877
167 | 2716181.5425 | 1233958.9317
168 | 2716351.2817 | 1234101.878
169 | 2716237.3642 | 1233952.7639
170 | 2716215.1079 | 1233930.9806
171 | 2716246.384 | 1233951.5393
172 | 2716182.3111 | 1233951.767
173 | 2716186.1758 | 1234048.2686
174 | 2716188.2542 | 1234052.354
175 | 2716195.1489 | 1234065.9068
176 | 2716204.5509 | 1234084.388
177 | 2716205.6321 | 1234086.5134
178 | 2716221.114 | 1234117.9883
179 | 2716235.3212 | 1234110.5869
180 | 2716224.4582 | 1234125.6781
181 | 2716236.5136 | 1234109.9657
182 | 2716234.5001 | 1234149.6971
183 | 2716238.4296 | 1234160.1453
184 | 2716255.5922 | 1234100.0265
185 | 2716268.6971 | 1234093.1993
186 | 2716282.1397 | 1234086.1399
187 | 2716275.6866 | 1234106.7669
188 | 2716253.4687 | 1234062.1923
189 | 2716284.0786 | 1234085.1216
190 | 2716286.8683 | 1234128.4718
191 | 2716252.6965 | 1234060.6199
192 | 2716275.3251 | 1234196.322
193 | 2716309.427 | 1234131.8603
194 | 2716240.2378 | 1234035.2538
195 | 2716248.089 | 1234017.0828
196 | 2716246.91 | 1234048.8379
197 | 2716271.2549 | 1234036.7105
198 | 2716281.4041 | 1234031.6547
199 | 2716300.1933 | 1234076.6589
200 | 2716304.9921 | 1234074.1388
201 | 2716247.9089 | 1233973.4421
202 | 2716260.8673 | 1233976.6451
203 | 2716270.1392 | 1233978.9369
204 | 2716257.0544 | 1233950.2223
205 | 2716262.9718 | 1233949.492
206 | 2716202.7702 | 1233934.0522
207 | 2716283.942 | 1233946.9037
208 | 2716187.2467 | 1233937.5274
209 | 2716186.1648 | 1233939.6553
210 | 2716183.1668 | 1233947.7193
211 | 2716182.6263 | 1233949.6624
212 | 2716285.351 | 1233946.7702
213 | 2716312.8046 | 1233944.1011
214 | 2716315.4419 | 1233943.5539
215 | 2716320.9398 | 1233942.4129
216 | 2716337.9446 | 1233935.9861
217 | 2716388.4343 | 1234176.2201
218 | 2716325.0079 | 1234198.6678
219 | 2716340.9643 | 1233934.6079
220 | 2716355.0142 | 1233926.8343
221 | 2716356.7579 | 1233924.8429
222 | 2716372.4902 | 1233895.1847
223 | 2716375.1518 | 1233894.225
224 | 2716349.3811 | 1233859.6934
225 | 2716395.3546 | 1233827.0006
226 | 2716426.4861 | 1233893.1202
227 | 2716330.4695 | 1233862.6872
228 | 2716327.8105 | 1233852.9062
229 | 2716341.2465 | 1233830.0363
230 | 2716366.1934 | 1233782.046
231 | 2716432.3172 | 1233889.4742
232 | 2716257.1699 | 1233724.525
233 | 2716265.3559 | 1233713.4883
234 | 2716249.7843 | 1233705.9085
235 | 2716453.1547 | 1233885.2071
236 | 2716440.995 | 1233888.6404
237 | 2716462.1017 | 1233882.7746
238 | 2716293.7011 | 1234189.7986
239 | 2716274.8202 | 1234185.7593
240 | 2716065.6981 | 1233970.0448

## line_std_types
| c_nf_per_km | r_ohm_per_km | x_ohm_per_km | max_i_ka | type | q_mm2 | alpha | voltage_rating
NAYY 4x50 SE | 210 | 0.642 | 0.083 | 0.142 | cs | 50 | 0.00403 | LV
NAYY 4x120 SE | 264 | 0.225 | 0.08 | 0.242 | cs | 120 | 0.00403 | LV
NAYY 4x150 SE | 261 | 0.208 | 0.08 | 0.27 | cs | 150 | 0.00403 | LV
NA2XS2Y 1x95 RM/25 12/20 kV | 216 | 0.313 | 0.132 | 0.252 | cs | 95 | 0.00403 | MV
NA2XS2Y 1x185 RM/25 12/20 kV | 273 | 0.161 | 0.117 | 0.362 | cs | 185 | 0.00403 | MV
NA2XS2Y 1x240 RM/25 12/20 kV | 304 | 0.122 | 0.112 | 0.421 | cs | 240 | 0.00403 | MV
NA2XS2Y 1x95 RM/25 6/10 kV | 315 | 0.313 | 0.123 | 0.249 | cs | 95 | 0.00403 | MV
NA2XS2Y 1x185 RM/25 6/10 kV | 406 | 0.161 | 0.11 | 0.358 | cs | 185 | 0.00403 | MV
NA2XS2Y 1x240 RM/25 6/10 kV | 456 | 0.122 | 0.105 | 0.416 | cs | 240 | 0.00403 | MV
NA2XS2Y 1x150 RM/25 12/20 kV | 250 | 0.206 | 0.116 | 0.319 | cs | 150 | 0.00403 | MV
NA2XS2Y 1x120 RM/25 12/20 kV | 230 | 0.253 | 0.119 | 0.283 | cs | 120 | 0.00403 | MV
NA2XS2Y 1x70 RM/25 12/20 kV | 190 | 0.443 | 0.132 | 0.22 | cs | 70 | 0.00403 | MV
NA2XS2Y 1x150 RM/25 6/10 kV | 360 | 0.206 | 0.11 | 0.315 | cs | 150 | 0.00403 | MV
NA2XS2Y 1x120 RM/25 6/10 kV | 340 | 0.253 | 0.113 | 0.28 | cs | 120 | 0.00403 | MV
NA2XS2Y 1x70 RM/25 6/10 kV | 280 | 0.443 | 0.123 | 0.217 | cs | 70 | 0.00403 | MV
N2XS(FL)2Y 1x120 RM/35 64/110 kV | 112 | 0.153 | 0.166 | 0.366 | cs | 120 | 0.00393 | HV
N2XS(FL)2Y 1x185 RM/35 64/110 kV | 125 | 0.099 | 0.156 | 0.457 | cs | 185 | 0.00393 | HV
N2XS(FL)2Y 1x240 RM/35 64/110 kV | 135 | 0.075 | 0.149 | 0.526 | cs | 240 | 0.00393 | HV
N2XS(FL)2Y 1x300 RM/35 64/110 kV | 144 | 0.06 | 0.144 | 0.588 | cs | 300 | 0.00393 | HV
15-AL1/3-ST1A 0.4 | 11 | 1.8769 | 0.35 | 0.105 | ol | 16 | 0.00403 | LV
24-AL1/4-ST1A 0.4 | 11.25 | 1.2012 | 0.335 | 0.14 | ol | 24 | 0.00403 | LV
48-AL1/8-ST1A 0.4 | 12.2 | 0.5939 | 0.3 | 0.21 | ol | 48 | 0.00403 | LV
94-AL1/15-ST1A 0.4 | 13.2 | 0.306 | 0.29 | 0.35 | ol | 94 | 0.00403 | LV
34-AL1/6-ST1A 10.0 | 9.7 | 0.8342 | 0.36 | 0.17 | ol | 34 | 0.00403 | MV
48-AL1/8-ST1A 10.0 | 10.1 | 0.5939 | 0.35 | 0.21 | ol | 48 | 0.00403 | MV
70-AL1/11-ST1A 10.0 | 10.4 | 0.4132 | 0.339 | 0.29 | ol | 70 | 0.00403 | MV
94-AL1/15-ST1A 10.0 | 10.75 | 0.306 | 0.33 | 0.35 | ol | 94 | 0.00403 | MV
122-AL1/20-ST1A 10.0 | 11.1 | 0.2376 | 0.323 | 0.41 | ol | 122 | 0.00403 | MV
149-AL1/24-ST1A 10.0 | 11.25 | 0.194 | 0.315 | 0.47 | ol | 149 | 0.00403 | MV
34-AL1/6-ST1A 20.0 | 9.15 | 0.8342 | 0.382 | 0.17 | ol | 34 | 0.00403 | MV
48-AL1/8-ST1A 20.0 | 9.5 | 0.5939 | 0.372 | 0.21 | ol | 48 | 0.00403 | MV
70-AL1/11-ST1A 20.0 | 9.7 | 0.4132 | 0.36 | 0.29 | ol | 70 | 0.00403 | MV
94-AL1/15-ST1A 20.0 | 10 | 0.306 | 0.35 | 0.35 | ol | 94 | 0.00403 | MV
122-AL1/20-ST1A 20.0 | 10.3 | 0.2376 | 0.344 | 0.41 | ol | 122 | 0.00403 | MV
149-AL1/24-ST1A 20.0 | 10.5 | 0.194 | 0.337 | 0.47 | ol | 149 | 0.00403 | MV
184-AL1/30-ST1A 20.0 | 10.75 | 0.1571 | 0.33 | 0.535 | ol | 184 | 0.00403 | MV
243-AL1/39-ST1A 20.0 | 11 | 0.1188 | 0.32 | 0.645 | ol | 243 | 0.00403 | MV
48-AL1/8-ST1A 110.0 | 8 | 0.5939 | 0.46 | 0.21 | ol | 48 | 0.00403 | HV
70-AL1/11-ST1A 110.0 | 8.4 | 0.4132 | 0.45 | 0.29 | ol | 70 | 0.00403 | HV
94-AL1/15-ST1A 110.0 | 8.65 | 0.306 | 0.44 | 0.35 | ol | 94 | 0.00403 | HV
122-AL1/20-ST1A 110.0 | 8.5 | 0.2376 | 0.43 | 0.41 | ol | 122 | 0.00403 | HV
149-AL1/24-ST1A 110.0 | 8.75 | 0.194 | 0.41 | 0.47 | ol | 149 | 0.00403 | HV
184-AL1/30-ST1A 110.0 | 8.8 | 0.1571 | 0.4 | 0.535 | ol | 184 | 0.00403 | HV
243-AL1/39-ST1A 110.0 | 9 | 0.1188 | 0.39 | 0.645 | ol | 243 | 0.00403 | HV
305-AL1/39-ST1A 110.0 | 9.2 | 0.0949 | 0.38 | 0.74 | ol | 305 | 0.00403 | HV
490-AL1/64-ST1A 110.0 | 9.75 | 0.059 | 0.37 | 0.96 | ol | 490 | 0.00403 | HV
679-AL1/86-ST1A 110.0 | 9.95 | 0.042 | 0.36 | 1.15 | ol | 679 | 0.00403 | HV
490-AL1/64-ST1A 220.0 | 10 | 0.059 | 0.285 | 0.96 | ol | 490 | 0.00403 | HV
679-AL1/86-ST1A 220.0 | 11.7 | 0.042 | 0.275 | 1.15 | ol | 679 | 0.00403 | HV
490-AL1/64-ST1A 380.0 | 11 | 0.059 | 0.253 | 0.96 | ol | 490 | 0.00403 | HV
679-AL1/86-ST1A 380.0 | 14.6 | 0.042 | 0.25 | 1.15 | ol | 679 | 0.00403 | HV

## trafo_std_types
| i0_percent | pfe_kw | vkr_percent | sn_mva | vn_lv_kv | vn_hv_kv | vk_percent | shift_degree | vector_group | tap_side | tap_neutral | tap_min | tap_max | tap_step_degree | tap_step_percent | tap_phase_shifter
160 MVA 380/110 kV | 0.06 | 60 | 0.25 | 160 | 110 | 380 | 12.2 | 0 | Yy0 | hv | 0 | -9 | 9 | 0 | 1.5 | FALSE
100 MVA 220/110 kV | 0.06 | 55 | 0.26 | 100 | 110 | 220 | 12 | 0 | Yy0 | hv | 0 | -9 | 9 | 0 | 1.5 | FALSE
63 MVA 110/20 kV | 0.04 | 22 | 0.32 | 63 | 20 | 110 | 18 | 150 | YNd5 | hv | 0 | -9 | 9 | 0 | 1.5 | FALSE
40 MVA 110/20 kV | 0.05 | 18 | 0.34 | 40 | 20 | 110 | 16.2 | 150 | YNd5 | hv | 0 | -9 | 9 | 0 | 1.5 | FALSE
25 MVA 110/20 kV | 0.07 | 14 | 0.41 | 25 | 20 | 110 | 12 | 150 | YNd5 | hv | 0 | -9 | 9 | 0 | 1.5 | FALSE
63 MVA 110/10 kV | 0.04 | 22 | 0.32 | 63 | 10 | 110 | 18 | 150 | YNd5 | hv | 0 | -9 | 9 | 0 | 1.5 | FALSE
40 MVA 110/10 kV | 0.05 | 18 | 0.34 | 40 | 10 | 110 | 16.2 | 150 | YNd5 | hv | 0 | -9 | 9 | 0 | 1.5 | FALSE
25 MVA 110/10 kV | 0.07 | 14 | 0.41 | 25 | 10 | 110 | 12 | 150 | YNd5 | hv | 0 | -9 | 9 | 0 | 1.5 | FALSE
0.25 MVA 20/0.4 kV | 0.32 | 0.8 | 1.44 | 0.25 | 0.4 | 20 | 6 | 150 | Yzn5 | hv | 0 | -2 | 2 | 0 | 2.5 | FALSE
0.4 MVA 20/0.4 kV | 0.3375 | 1.35 | 1.425 | 0.4 | 0.4 | 20 | 6 | 150 | Dyn5 | hv | 0 | -2 | 2 | 0 | 2.5 | FALSE
0.63 MVA 20/0.4 kV | 0.2619 | 1.65 | 1.206 | 0.63 | 0.4 | 20 | 6 | 150 | Dyn5 | hv | 0 | -2 | 2 | 0 | 2.5 | FALSE
0.25 MVA 10/0.4 kV | 0.24 | 0.6 | 1.2 | 0.25 | 0.4 | 10 | 4 | 150 | Dyn5 | hv | 0 | -2 | 2 | 0 | 2.5 | FALSE
0.4 MVA 10/0.4 kV | 0.2375 | 0.95 | 1.325 | 0.4 | 0.4 | 10 | 4 | 150 | Dyn5 | hv | 0 | -2 | 2 | 0 | 2.5 | FALSE
0.63 MVA 10/0.4 kV | 0.1873 | 1.18 | 1.0794 | 0.63 | 0.4 | 10 | 4 | 150 | Dyn5 | hv | 0 | -2 | 2 | 0 | 2.5 | FALSE

## trafo3w_std_types
| sn_hv_mva | sn_mv_mva | sn_lv_mva | vn_hv_kv | vn_mv_kv | vn_lv_kv | vk_hv_percent | vk_mv_percent | vk_lv_percent | vkr_hv_percent | vkr_mv_percent | vkr_lv_percent | pfe_kw | i0_percent | shift_mv_degree | shift_lv_degree | vector_group | tap_side | tap_neutral | tap_min | tap_max | tap_step_percent
63/25/38 MVA 110/20/10 kV | 63 | 25 | 38 | 110 | 20 | 10 | 10.4 | 10.4 | 10.4 | 0.28 | 0.32 | 0.35 | 35 | 0.89 | 0 | 0 | YN0yn0yn0 | hv | 0 | -10 | 10 | 1.2
63/25/38 MVA 110/10/10 kV | 63 | 25 | 38 | 110 | 10 | 10 | 10.4 | 10.4 | 10.4 | 0.28 | 0.32 | 0.35 | 35 | 0.89 | 0 | 0 | YN0yn0yn0 | hv | 0 | -10 | 10 | 1.2

## fuse_std_types
| fuse_type | i_rated_a | t_avg | t_min | t_total | x_avg | x_min | x_total
HV 100A | HV 100A | 100 | 0 | [10.0, 3.64, 0.854, 0.281, 0.1, 0.0531, 0.022, 0.01] | [10.0, 4.267, 1.21, 0.403, 0.1, 0.058, 0.022, 0.01] | 0 | [300.0, 350.0, 450.0, 550.0, 700.0, 850.0, 1200.0, 1752.0] | [600.0, 700.0, 900.0, 1150.0, 1665.0, 2000.0, 3000.0, 4313.0]
HV 10A | HV 10A | 10 | 0 | [10.0, 1675.0, 0.344, 0.156, 0.1, 0.0417, 0.0171, 0.01] | [10.0, 1.3, 0.3, 0.155, 0.1, 0.0555, 0.023, 0.01] | 0 | [30.0, 32.0, 35.0, 37.0, 39.0, 50.0, 70.0, 88.0] | [60.0, 70.0, 80.0, 87.0, 94.0, 110.0, 150.0, 216.0]
HV 125A | HV 125A | 125 | 0 | [10.0, 1.82, 0.344, 0.1, 0.0467, 0.0269, 0.01] | [10.0, 2.478, 0.426, 0.1, 0.0427, 0.0211, 0.01] | 0 | [375.0, 500.0, 700.0, 925.0, 1200.0, 1500.0, 2341.0] | [750.0, 1000.0, 1500.0, 2200.0, 3000.0, 4000.0, 5765.0]
HV 160A | HV 160A | 160 | 0 | [10.0, 4.15, 1.03, 0.198, 0.1, 0.051, 0.0172, 0.01] | [10.0, 2.3, 0.734, 0.274, 0.1, 0.046, 0.0177, 0.01] | 0 | [480.0, 550.0, 700.0, 1000.0, 1260.0, 1600.0, 2500.0, 3227.0] | [960.0, 1300.0, 1700.0, 2200.0, 2996.0, 4000.0, 6000.0, 7946.0]
HV 16A | HV 16A | 16 | 0 | [10.0, 0.352, 0.164, 0.1, 0.0649, 0.0342, 0.01] | [10.0, 2.34, 0.722, 0.181, 0.1, 0.055, 0.0296, 0.01] | 0 | [48.0, 60.0, 65.0, 71.0, 80.0, 100.0, 162.0] | [96.0, 110.0, 125.0, 150.0, 168.0, 200.0, 250.0, 398.0]
HV 200A | HV 200A | 200 | 0 | [10.0, 4.267, 1.21, 0.403, 0.1, 0.058, 0.022, 0.01] | [10.0, 3.73, 1.654, 0.328, 0.1, 0.0531, 0.019, 0.01] | 0 | [600.0, 700.0, 900.0, 1150.0, 1665.0, 2000.0, 3000.0, 4313.0] | [1200.0, 1500.0, 1800.0, 2700.0, 3960.0, 5000.0, 7500.0, 10620.0]
HV 20A | HV 20A | 20 | 0 | [10.0, 1.3, 0.3, 0.155, 0.1, 0.0555, 0.023, 0.01] | [10.0, 1.3, 0.161, 0.1, 0.0611, 0.0399, 0.0141, 0.01] | 0 | [60.0, 70.0, 80.0, 87.0, 94.0, 110.0, 150.0, 216.0] | [120.0, 150.0, 200.0, 223.0, 260.0, 300.0, 450.0, 532.0]
HV 25A | HV 25A | 25 | 0 | [10.0, 2.512, 0.833, 0.299, 0.1, 0.0372, 0.0223, 0.01] | [10.0, 3.125, 0.597, 0.198, 0.1, 0.0378, 0.022, 0.01] | 0 | [75.0, 82.0, 90.0, 100.0, 124.0, 170.0, 200.0, 289.0] | [150.0, 170.0, 210.0, 250.0, 294.0, 400.0, 500.0, 711.0]
HV 31.5A | HV 31.5A | 31.5 | 0 | [10.0, 2.34, 0.722, 0.181, 0.1, 0.055, 0.0296, 0.01] | [10.0, 2.84, 0.368, 0.164, 0.1, 0.0621, 0.0378, 0.0195, 0.01] | 0 | [95.0, 110.0, 125.0, 150.0, 165.0, 200.0, 250.0, 390.0] | [189.0, 220.0, 300.0, 350.0, 393.0, 450.0, 530.0, 700.0, 960.0]
HV 40A | HV 40A | 40 | 0 | [10.0, 1.3, 0.161, 0.1, 0.0611, 0.0399, 0.0141, 0.01] | [10.0, 2.05, 0.369, 0.198, 0.1, 0.051, 0.0298, 0.01] | 0 | [120.0, 150.0, 200.0, 223.0, 260.0, 300.0, 450.0, 532.0] | [240.0, 300.0, 400.0, 450.0, 530.0, 650.0, 800.0, 1311.0]
HV 50A | HV 50A | 50 | 0 | [10.0, 3.215, 0.597, 0.198, 0.1, 0.0378, 0.022, 0.01] | [10.0, 3.64, 0.854, 0.281, 0.1, 0.0531, 0.022, 0.01] | 0 | [150.0, 170.0, 210.0, 250.0, 294.0, 400.0, 500.0, 711.0] | [300.0, 350.0, 450.0, 550.0, 700.0, 850.0, 1200.0, 1752.0]
HV 6.3A | HV 6.3A | 6.3 | 0 | [10.0, 1.39, 0.344, 0.168, 0.1, 0.056, 0.0263, 0.01] | [10.0, 1.711, 0.516, 0.198, 0.1, 0.0634, 0.0303, 0.01] | 0 | [19.0, 19.5, 20.4, 20.8, 22.0, 25.0, 32.0, 48.0] | [38.0, 40.0, 43.0, 48.0, 53.0, 60.0, 75.0, 118.0]
HV 63A | HV 63A | 63 | 0 | [10.0, 2.84, 0.368, 0.164, 0.1, 0.0621, 0.0378, 0.0195, 0.01] | [10.0, 1.82, 0.344, 0.1, 0.0467, 0.0269, 0.01] | 0 | [189.0, 220.0, 300.0, 350.0, 393.0, 450.0, 530.0, 700.0, 961.0] | [378.0, 500.0, 700.0, 934.0, 1200.0, 1500.0, 2366.0]
HV 80A | HV 80A | 80 | 0 | [10.0, 2.05, 0.369, 0.198, 0.1, 0.051, 0.0298, 0.01] | [10.0, 4.15, 1.03, 0.198, 0.1, 0.051, 0.0172, 0.01] | 0 | [240.0, 300.0, 400.0, 450.0, 530.0, 650.0, 800.0, 1311.0] | [480.0, 550.0, 700.0, 1000.0, 1260.0, 1600.0, 2500.0, 3227.0]
Siemens NH-1-100 | Siemens NH-1-100 | 100 | [5400.0, 2000.0, 400.0, 20.0, 1.0, 0.2, 0.012, 0.004] | 0 | 0 | [150.0, 190.0, 250.0, 430.0, 900.0, 1250.0, 2700.0, 3600.0] | 0 | 0
Siemens NH-1-125 | Siemens NH-1-125 | 125 | [4800.0, 120.0, 7.0, 0.1, 0.004] | 0 | 0 | [180.0, 400.0, 740.0, 2000.0, 4250.0] | 0 | 0
Siemens NH-1-16 | Siemens NH-1-16 | 16 | [4000.0, 400.0, 2.0, 0.1, 0.04, 0.01] | 0 | 0 | [26.0, 35.0, 75.0, 150.0, 200.0, 300.0] | 0 | 0
Siemens NH-1-160 | Siemens NH-1-160 | 160 | [4800.0, 120.0, 7.0, 0.1, 0.004] | 0 | 0 | [210.0, 500.0, 900.0, 2300.0, 5000.0] | 0 | 0
Siemens NH-1-25 | Siemens NH-1-25 | 25 | [4000.0, 1000.0, 10.0, 0.2, 0.02, 0.01] | 0 | 0 | [40.0, 50.0, 100.0, 210.0, 400.0, 500.0] | 0 | 0
Siemens NH-1-50 | Siemens NH-1-50 | 50 | [4000.0, 40.0, 4.0, 1.0, 0.02, 0.01] | 0 | 0 | [86.0, 200.0, 300.0, 400.0, 1000.0, 1280.0] | 0 | 0
Siemens NH-1-63 | Siemens NH-1-63 | 63 | [4000.0, 100.0, 10.0, 2.0, 0.04, 0.01] | 0 | 0 | [100.0, 200.0, 300.0, 400.0, 1000.0, 1500.0] | 0 | 0
Siemens NH-1-80 | Siemens NH-1-80 | 80 | [4800.0, 120.0, 7.0, 0.1, 0.01] | 0 | 0 | [150.58, 250.0, 450.0, 1150.0, 2470.0] | 0 | 0
Siemens NH-2-1000 | Siemens NH-2-1000 | 1000 | [4800.0, 120.0, 7.0, 0.1, 0.004] | 0 | 0 | [1900.0, 3500.0, 8400.0, 24000.0, 52000.0] | 0 | 0
Siemens NH-2-200 | Siemens NH-2-200 | 200 | [4800.0, 120.0, 7.0, 0.1, 0.004] | 0 | 0 | [280.0, 650.0, 1200.0, 3000.0, 7000.0] | 0 | 0
Siemens NH-2-224 | Siemens NH-2-224 | 224 | [4800.0, 120.0, 7.0, 0.2, 0.04, 0.004] | 0 | 0 | [400.0, 750.0, 1453.0, 3025.0, 4315.0, 7600.0] | 0 | 0
Siemens NH-2-250 | Siemens NH-2-250 | 250 | [4800.0, 120.0, 7.0, 0.1, 0.004] | 0 | 0 | [450.0, 800.0, 1650.0, 4000.0, 8500.0] | 0 | 0
Siemens NH-2-315 | Siemens NH-2-315 | 315 | [4800.0, 120.0, 7.0, 0.1, 0.004] | 0 | 0 | [550.0, 920.0, 1900.0, 5000.0, 11000.0] | 0 | 0
Siemens NH-2-355 | Siemens NH-2-355 | 355 | [4800.0, 120.0, 6.0, 0.1, 0.004] | 0 | 0 | [650.0, 1116.27, 2350.0, 5840.0, 12790.0] | 0 | 0
Siemens NH-2-400 | Siemens NH-2-400 | 400 | [4800.0, 120.0, 7.0, 0.1, 0.004] | 0 | 0 | [720.0, 1350.0, 2800.0, 6500.0, 15000.0] | 0 | 0
Siemens NH-2-425 | Siemens NH-2-425 | 425 | [4800.0, 120.0, 7.0, 0.1, 0.004] | 0 | 0 | [850.0, 1500.0, 3050.0, 7500.0, 16500.0] | 0 | 0
Siemens NH-2-630 | Siemens NH-2-630 | 630 | [4800.0, 120.0, 7.0, 0.1, 0.004] | 0 | 0 | [1200.0, 2000.0, 4800.0, 12000.0, 26000.0] | 0 | 0

## dtypes
| element | column | dtype
0 | bus | name | object
1 | bus | vn_kv | float64
2 | bus | type | object
3 | bus | zone | object
4 | bus | in_service | bool
5 | load | name | object
6 | load | bus | uint32
7 | load | p_mw | float64
8 | load | q_mvar | float64
9 | load | const_z_percent | float64
10 | load | const_i_percent | float64
11 | load | sn_mva | float64
12 | load | scaling | float64
13 | load | in_service | bool
14 | load | type | object
15 | ext_grid | name | object
16 | ext_grid | bus | uint32
17 | ext_grid | vm_pu | float64
18 | ext_grid | va_degree | float64
19 | ext_grid | slack_weight | float64
20 | ext_grid | in_service | bool
21 | line | name | object
22 | line | std_type | object
23 | line | from_bus | uint32
24 | line | to_bus | uint32
25 | line | length_km | float64
26 | line | r_ohm_per_km | float64
27 | line | x_ohm_per_km | float64
28 | line | c_nf_per_km | float64
29 | line | g_us_per_km | float64
30 | line | max_i_ka | float64
31 | line | df | float64
32 | line | parallel | uint32
33 | line | type | object
34 | line | in_service | bool
35 | trafo | name | object
36 | trafo | std_type | object
37 | trafo | hv_bus | uint32
38 | trafo | lv_bus | uint32
39 | trafo | sn_mva | float64
40 | trafo | vn_hv_kv | float64
41 | trafo | vn_lv_kv | float64
42 | trafo | vk_percent | float64
43 | trafo | vkr_percent | float64
44 | trafo | pfe_kw | float64
45 | trafo | i0_percent | float64
46 | trafo | shift_degree | float64
47 | trafo | tap_side | object
48 | trafo | tap_neutral | int32
49 | trafo | tap_min | int32
50 | trafo | tap_max | int32
51 | trafo | tap_step_percent | float64
52 | trafo | tap_step_degree | float64
53 | trafo | tap_pos | int32
54 | trafo | tap_phase_shifter | bool
55 | trafo | parallel | uint32
56 | trafo | df | float64
57 | trafo | in_service | bool
58 | line_geodata | coords | object
59 | bus_geodata | x | float64
60 | bus_geodata | y | float64
61 | bus_geodata | coords | object

## parameters
| version | format_version | converged | OPF_converged | name | f_hz | sn_mva
0 | 2.14.6 | 2.14.0 | FALSE | FALSE |  | 50 | 1