## bus
| name | vn_kv | type | zone | in_service
0 | bus_LV_3342-15_0_4_node_0 | 0.4 | n |  | TRUE
1 | bus_LV_3342-15_0_4_node_1 | 0.4 | n |  | TRUE
2 | bus_LV_3342-15_0_4_node_2 | 0.4 | n |  | TRUE
3 | bus_LV_3342-15_0_4_node_3 | 0.4 | n |  | TRUE
4 | bus_LV_3342-15_0_4_node_86 | 0.4 | n |  | TRUE
5 | bus_LV_3342-15_0_4_node_33 | 0.4 | n |  | TRUE
6 | bus_LV_3342-15_0_4_node_85 | 0.4 | n |  | TRUE
7 | bus_LV_3342-15_0_4_node_46 | 0.4 | n |  | TRUE
8 | bus_LV_3342-15_0_4_node_44 | 0.4 | n |  | TRUE
9 | bus_LV_3342-15_0_4_node_58 | 0.4 | n |  | TRUE
10 | bus_LV_3342-15_0_4_node_45 | 0.4 | n |  | TRUE
11 | bus_LV_3342-15_0_4_node_24 | 0.4 | n |  | TRUE
12 | bus_LV_3342-15_0_4_node_22 | 0.4 | n |  | TRUE
13 | bus_LV_3342-15_0_4_node_4 | 0.4 | n |  | TRUE
14 | bus_LV_3342-15_0_4_node_5 | 0.4 | n |  | TRUE
15 | bus_LV_3342-15_0_4_node_6 | 0.4 | n |  | TRUE
16 | bus_LV_3342-15_0_4_node_7 | 0.4 | n |  | TRUE
17 | bus_LV_3342-15_0_4_node_8 | 0.4 | n |  | TRUE
18 | bus_LV_3342-15_0_4_node_9 | 0.4 | n |  | TRUE
19 | bus_LV_3342-15_0_4_node_10 | 0.4 | n |  | TRUE
20 | bus_LV_3342-15_0_4_node_63 | 0.4 | n |  | TRUE
21 | bus_LV_3342-15_0_4_node_42 | 0.4 | n |  | TRUE
22 | bus_LV_3342-15_0_4_node_43 | 0.4 | n |  | TRUE
23 | bus_LV_3342-15_0_4_node_38 | 0.4 | n |  | TRUE
24 | bus_LV_3342-15_0_4_node_11 | 0.4 | n |  | TRUE
25 | bus_LV_3342-15_0_4_node_53 | 0.4 | n |  | TRUE
26 | bus_LV_3342-15_0_4_node_68 | 0.4 | n |  | TRUE
27 | bus_LV_3342-15_0_4_node_25 | 0.4 | n |  | TRUE
28 | bus_LV_3342-15_0_4_node_66 | 0.4 | n |  | TRUE
29 | bus_LV_3342-15_0_4_node_98 | 0.4 | n |  | TRUE
30 | bus_LV_3342-15_0_4_node_37 | 0.4 | n |  | TRUE
31 | bus_LV_3342-15_0_4_node_67 | 0.4 | n |  | TRUE
32 | bus_LV_3342-15_0_4_node_13 | 0.4 | n |  | TRUE
33 | bus_LV_3342-15_0_4_node_14 | 0.4 | n |  | TRUE
34 | bus_LV_3342-15_0_4_node_15 | 0.4 | n |  | TRUE
35 | bus_LV_3342-15_0_4_node_16 | 0.4 | n |  | TRUE
36 | bus_LV_3342-15_0_4_node_17 | 0.4 | n |  | TRUE
37 | bus_LV_3342-15_0_4_node_18 | 0.4 | n |  | TRUE
38 | bus_LV_3342-15_0_4_node_36 | 0.4 | n |  | TRUE
39 | bus_LV_3342-15_0_4_node_35 | 0.4 | n |  | TRUE
40 | bus_LV_3342-15_0_4_node_29 | 0.4 | n |  | TRUE
41 | bus_LV_3342-15_0_4_node_23 | 0.4 | n |  | TRUE
42 | bus_LV_3342-15_0_4_node_54 | 0.4 | n |  | TRUE
43 | bus_LV_3342-15_0_4_node_32 | 0.4 | n |  | TRUE
44 | bus_LV_3342-15_0_4_node_19 | 0.4 | n |  | TRUE
45 | bus_LV_3342-15_0_4_node_20 | 0.4 | n |  | TRUE
46 | bus_LV_3342-15_0_4_node_21 | 0.4 | n |  | TRUE
47 | bus_LV_3342-15_0_4_node_73 | 0.4 | n |  | TRUE
48 | bus_LV_3342-15_0_4_node_62 | 0.4 | n |  | TRUE
49 | bus_LV_3342-15_0_4_node_74 | 0.4 | n |  | TRUE
50 | bus_LV_3342-15_0_4_node_51 | 0.4 | n |  | TRUE
51 | bus_LV_3342-15_0_4_node_61 | 0.4 | n |  | TRUE
52 | bus_LV_3342-15_0_4_node_52 | 0.4 | n |  | TRUE
53 | bus_LV_3342-15_0_4_node_59 | 0.4 | n |  | TRUE
54 | bus_LV_3342-15_0_4_node_83 | 0.4 | n |  | TRUE
55 | bus_LV_3342-15_0_4_node_26 | 0.4 | n |  | TRUE
56 | bus_LV_3342-15_0_4_node_27 | 0.4 | n |  | TRUE
57 | bus_LV_3342-15_0_4_node_28 | 0.4 | n |  | TRUE
58 | bus_LV_3342-15_0_4_node_50 | 0.4 | n |  | TRUE
59 | bus_LV_3342-15_0_4_node_47 | 0.4 | n |  | TRUE
60 | bus_LV_3342-15_0_4_node_40 | 0.4 | n |  | TRUE
61 | bus_LV_3342-15_0_4_node_48 | 0.4 | n |  | TRUE
62 | bus_LV_3342-15_0_4_node_30 | 0.4 | n |  | TRUE
63 | bus_LV_3342-15_0_4_node_31 | 0.4 | n |  | TRUE
64 | bus_LV_3342-15_0_4_node_34 | 0.4 | n |  | TRUE
65 | bus_LV_3342-15_0_4_node_84 | 0.4 | n |  | TRUE
66 | bus_LV_3342-15_0_4_node_57 | 0.4 | n |  | TRUE
67 | bus_LV_3342-15_0_4_node_80 | 0.4 | n |  | TRUE
68 | bus_LV_3342-15_0_4_node_55 | 0.4 | n |  | TRUE
69 | bus_LV_3342-15_0_4_node_39 | 0.4 | n |  | TRUE
70 | bus_LV_3342-15_0_4_node_41 | 0.4 | n |  | TRUE
71 | bus_LV_3342-15_0_4_node_93 | 0.4 | n |  | TRUE
72 | bus_LV_3342-15_0_4_node_94 | 0.4 | n |  | TRUE
73 | bus_LV_3342-15_0_4_node_49 | 0.4 | n |  | TRUE
74 | bus_LV_3342-15_0_4_node_89 | 0.4 | n |  | TRUE
75 | bus_LV_3342-15_0_4_node_77 | 0.4 | n |  | TRUE
76 | bus_LV_3342-15_0_4_node_88 | 0.4 | n |  | TRUE
77 | bus_LV_3342-15_0_4_node_60 | 0.4 | n |  | TRUE
78 | bus_LV_3342-15_0_4_node_81 | 0.4 | n |  | TRUE
79 | bus_LV_3342-15_0_4_node_82 | 0.4 | n |  | TRUE
80 | bus_LV_3342-15_0_4_node_97 | 0.4 | n |  | TRUE
81 | bus_LV_3342-15_0_4_node_64 | 0.4 | n |  | TRUE
82 | bus_LV_3342-15_0_4_node_56 | 0.4 | n |  | TRUE
83 | bus_LV_3342-15_0_4_node_71 | 0.4 | n |  | TRUE
84 | bus_LV_3342-15_0_4_node_69 | 0.4 | n |  | TRUE
85 | bus_LV_3342-15_0_4_node_96 | 0.4 | n |  | TRUE
86 | bus_LV_3342-15_0_4_node_70 | 0.4 | n |  | TRUE
87 | bus_LV_3342-15_0_4_node_72 | 0.4 | n |  | TRUE
88 | bus_LV_3342-15_0_4_node_79 | 0.4 | n |  | TRUE
89 | bus_LV_3342-15_0_4_node_90 | 0.4 | n |  | TRUE
90 | bus_LV_3342-15_0_4_node_75 | 0.4 | n |  | TRUE
91 | bus_LV_3342-15_0_4_node_76 | 0.4 | n |  | TRUE
92 | bus_LV_3342-15_0_4_node_87 | 0.4 | n |  | TRUE
93 | bus_LV_3342-15_0_4_node_91 | 0.4 | n |  | TRUE
94 | bus_LV_3342-15_0_4_node_92 | 0.4 | n |  | TRUE
95 | bus_LV_3342-15_0_4_node_95 | 0.4 | n |  | TRUE
96 | bus_MV_9_1_node_18 | 20 | n |  | TRUE

## load
| name | bus | p_mw | q_mvar | const_z_percent | const_i_percent | sn_mva | scaling | in_service | type
0 | LV_3342-15_0_4_load_0 | 0 | 0.0014087 | 0.00035305 | 0 | 0 |  | 1 | TRUE | wye
1 | LV_3342-15_0_4_load_1 | 1 | 0.00090973 | 0.000228 | 0 | 0 |  | 1 | TRUE | wye
2 | LV_3342-15_0_4_load_86 | 4 | 0.015583 | 0.0039055 | 0 | 0 |  | 1 | TRUE | wye
3 | LV_3342-15_0_4_load_33 | 5 | 0.0084911 | 0.0021281 | 0 | 0 |  | 1 | TRUE | wye
4 | LV_3342-15_0_4_load_46 | 7 | 0.0012743 | 0.00031936 | 0 | 0 |  | 1 | TRUE | wye
5 | LV_3342-15_0_4_load_44 | 8 | 0.001541 | 0.0003862 | 0 | 0 |  | 1 | TRUE | wye
6 | LV_3342-15_0_4_load_58 | 9 | 0.001091 | 0.00027343 | 0 | 0 |  | 1 | TRUE | wye
7 | LV_3342-15_0_4_load_45 | 10 | 0.0005992 | 0.00015017 | 0 | 0 |  | 1 | TRUE | wye
8 | LV_3342-15_0_4_load_4 | 13 | 0.073499 | 0.01842 | 0 | 0 |  | 1 | TRUE | wye
9 | LV_3342-15_0_4_load_7 | 16 | 0.031172 | 0.0078125 | 0 | 0 |  | 1 | TRUE | wye
10 | LV_3342-15_0_4_load_8 | 17 | 0.017752 | 0.004449 | 0 | 0 |  | 1 | TRUE | wye
11 | LV_3342-15_0_4_load_9 | 18 | 0.048079 | 0.01205 | 0 | 0 |  | 1 | TRUE | wye
12 | LV_3342-15_0_4_load_63 | 20 | 0.031505 | 0.007896 | 0 | 0 |  | 1 | TRUE | wye
13 | LV_3342-15_0_4_load_42 | 21 | 0.011415 | 0.0028609 | 0 | 0 |  | 1 | TRUE | wye
14 | LV_3342-15_0_4_load_38 | 23 | 0.0015446 | 0.00038712 | 0 | 0 |  | 1 | TRUE | wye
15 | LV_3342-15_0_4_load_68 | 26 | 0.011594 | 0.0029057 | 0 | 0 |  | 1 | TRUE | wye
16 | LV_3342-15_0_4_load_66 | 28 | 0.010898 | 0.0027313 | 0 | 0 |  | 1 | TRUE | wye
17 | LV_3342-15_0_4_load_98 | 29 | 0.0044271 | 0.0011095 | 0 | 0 |  | 1 | TRUE | wye
18 | LV_3342-15_0_4_load_37 | 30 | 0.0016437 | 0.00041196 | 0 | 0 |  | 1 | TRUE | wye
19 | LV_3342-15_0_4_load_67 | 31 | 0.01065 | 0.0026692 | 0 | 0 |  | 1 | TRUE | wye
20 | LV_3342-15_0_4_load_13 | 32 | 0.0039988 | 0.0010022 | 0 | 0 |  | 1 | TRUE | wye
21 | LV_3342-15_0_4_load_14 | 33 | 0.0025661 | 0.00064313 | 0 | 0 |  | 1 | TRUE | wye
22 | LV_3342-15_0_4_load_17 | 36 | 0.00073519 | 0.00018426 | 0 | 0 |  | 1 | TRUE | wye
23 | LV_3342-15_0_4_load_18 | 37 | 0.0012138 | 0.00030422 | 0 | 0 |  | 1 | TRUE | wye
24 | LV_3342-15_0_4_load_35 | 39 | 0.00097973 | 0.00024554 | 0 | 0 |  | 1 | TRUE | wye
25 | LV_3342-15_0_4_load_29 | 40 | 0.0012009 | 0.00030097 | 0 | 0 |  | 1 | TRUE | wye
26 | LV_3342-15_0_4_load_54 | 42 | 0.0014936 | 0.00037434 | 0 | 0 |  | 1 | TRUE | wye
27 | LV_3342-15_0_4_load_19 | 44 | 0.055475 | 0.013903 | 0 | 0 |  | 1 | TRUE | wye
28 | LV_3342-15_0_4_load_21 | 46 | 0.0096923 | 0.0024291 | 0 | 0 |  | 1 | TRUE | wye
29 | LV_3342-15_0_4_load_73 | 47 | 0.014922 | 0.0037398 | 0 | 0 |  | 1 | TRUE | wye
30 | LV_3342-15_0_4_load_62 | 48 | 0.0027278 | 0.00068365 | 0 | 0 |  | 1 | TRUE | wye
31 | LV_3342-15_0_4_load_74 | 49 | 0.014487 | 0.0036307 | 0 | 0 |  | 1 | TRUE | wye
32 | LV_3342-15_0_4_load_61 | 51 | 0.0037634 | 0.00094319 | 0 | 0 |  | 1 | TRUE | wye
33 | LV_3342-15_0_4_load_59 | 53 | 0.0038038 | 0.00095333 | 0 | 0 |  | 1 | TRUE | wye
34 | LV_3342-15_0_4_load_28 | 57 | 0.00085834 | 0.00021512 | 0 | 0 |  | 1 | TRUE | wye
35 | LV_3342-15_0_4_load_50 | 58 | 0.0010159 | 0.00025461 | 0 | 0 |  | 1 | TRUE | wye
36 | LV_3342-15_0_4_load_47 | 59 | 0.00085172 | 0.00021346 | 0 | 0 |  | 1 | TRUE | wye
37 | LV_3342-15_0_4_load_48 | 61 | 0.00093243 | 0.00023369 | 0 | 0 |  | 1 | TRUE | wye
38 | LV_3342-15_0_4_load_30 | 62 | 0.0088452 | 0.0022168 | 0 | 0 |  | 1 | TRUE | wye
39 | LV_3342-15_0_4_load_31 | 63 | 0.011758 | 0.0029467 | 0 | 0 |  | 1 | TRUE | wye
40 | LV_3342-15_0_4_load_34 | 64 | 0.0058756 | 0.0014726 | 0 | 0 |  | 1 | TRUE | wye
41 | LV_3342-15_0_4_load_84 | 65 | 0.0024059 | 0.00060299 | 0 | 0 |  | 1 | TRUE | wye
42 | LV_3342-15_0_4_load_57 | 66 | 0.00068693 | 0.00017216 | 0 | 0 |  | 1 | TRUE | wye
43 | LV_3342-15_0_4_load_80 | 67 | 0.00097889 | 0.00024533 | 0 | 0 |  | 1 | TRUE | wye
44 | LV_3342-15_0_4_load_55 | 68 | 0.0004415 | 0.00011065 | 0 | 0 |  | 1 | TRUE | wye
45 | LV_3342-15_0_4_load_41 | 70 | 0.0095877 | 0.0024029 | 0 | 0 |  | 1 | TRUE | wye
46 | LV_3342-15_0_4_load_94 | 72 | 0.0011698 | 0.00029319 | 0 | 0 |  | 1 | TRUE | wye
47 | LV_3342-15_0_4_load_49 | 73 | 0.0014091 | 0.00035316 | 0 | 0 |  | 1 | TRUE | wye
48 | LV_3342-15_0_4_load_89 | 74 | 0.00095377 | 0.00023904 | 0 | 0 |  | 1 | TRUE | wye
49 | LV_3342-15_0_4_load_77 | 75 | 0.0033482 | 0.00083913 | 0 | 0 |  | 1 | TRUE | wye
50 | LV_3342-15_0_4_load_88 | 76 | 0.0023667 | 0.00059316 | 0 | 0 |  | 1 | TRUE | wye
51 | LV_3342-15_0_4_load_82 | 79 | 0.0027372 | 0.000686 | 0 | 0 |  | 1 | TRUE | wye
52 | LV_3342-15_0_4_load_97 | 80 | 0.0034302 | 0.00085968 | 0 | 0 |  | 1 | TRUE | wye
53 | LV_3342-15_0_4_load_56 | 82 | 0.011188 | 0.002804 | 0 | 0 |  | 1 | TRUE | wye
54 | LV_3342-15_0_4_load_71 | 83 | 0.00072937 | 0.0001828 | 0 | 0 |  | 1 | TRUE | wye
55 | LV_3342-15_0_4_load_69 | 84 | 0.0023287 | 0.00058363 | 0 | 0 |  | 1 | TRUE | wye
56 | LV_3342-15_0_4_load_96 | 85 | 0.0036484 | 0.00091436 | 0 | 0 |  | 1 | TRUE | wye
57 | LV_3342-15_0_4_load_70 | 86 | 0.0021444 | 0.00053743 | 0 | 0 |  | 1 | TRUE | wye
58 | LV_3342-15_0_4_load_79 | 88 | 0.0010175 | 0.00025502 | 0 | 0 |  | 1 | TRUE | wye
59 | LV_3342-15_0_4_load_75 | 90 | 0.0045275 | 0.0011347 | 0 | 0 |  | 1 | TRUE | wye
60 | LV_3342-15_0_4_load_76 | 91 | 0.0018728 | 0.00046937 | 0 | 0 |  | 1 | TRUE | wye
61 | LV_3342-15_0_4_load_87 | 92 | 0.0037251 | 0.00093361 | 0 | 0 |  | 1 | TRUE | wye
62 | LV_3342-15_0_4_load_91 | 93 | 0.0049721 | 0.0012461 | 0 | 0 |  | 1 | TRUE | wye
63 | LV_3342-15_0_4_load_92 | 94 | 0.003035 | 0.00076065 | 0 | 0 |  | 1 | TRUE | wye
64 | LV_3342-15_0_4_load_95 | 95 | 0.0010525 | 0.00026379 | 0 | 0 |  | 1 | TRUE | wye

## ext_grid
| name | bus | vm_pu | va_degree | slack_weight | in_service
0 |  | 31 | 1 | 0 | 1 | TRUE

## line
| name | std_type | from_bus | to_bus | length_km | r_ohm_per_km | x_ohm_per_km | c_nf_per_km | g_us_per_km | max_i_ka | df | parallel | type | in_service
0 | LV_3342-15_0_4_line_0 |  | 0 | 1 | 0.0095128 | 0.125 | 0.08 | 261 | 0 | 0.364 | 1 | 1 | cs | TRUE
1 | LV_3342-15_0_4_line_1 |  | 0 | 2 | 0.019952 | 0.125 | 0.08 | 261 | 0 | 0.364 | 1 | 1 | cs | TRUE
2 | LV_3342-15_0_4_line_2 |  | 2 | 3 | 0.083242 | 0.125 | 0.08 | 261 | 0 | 0.364 | 1 | 1 | cs | TRUE
3 | LV_3342-15_0_4_line_3 |  | 3 | 7 | 0.014887 | 0.125 | 0.08 | 261 | 0 | 0.364 | 1 | 1 | cs | TRUE
4 | LV_3342-15_0_4_line_4 |  | 3 | 8 | 0.029132 | 0.125 | 0.08 | 261 | 0 | 0.364 | 1 | 1 | cs | TRUE
5 | LV_3342-15_0_4_line_5 |  | 4 | 5 | 0.053991 | 0.125 | 0.08 | 261 | 0 | 0.364 | 1 | 1 | cs | TRUE
6 | LV_3342-15_0_4_line_6 |  | 4 | 6 | 0.05549 | 0.125 | 0.08 | 261 | 0 | 0.364 | 1 | 1 | cs | TRUE
7 | LV_3342-15_0_4_line_7 |  | 5 | 63 | 0.029713 | 0.125 | 0.08 | 261 | 0 | 0.364 | 1 | 1 | cs | TRUE
8 | LV_3342-15_0_4_line_8 |  | 6 | 65 | 0.022703 | 0.125 | 0.08 | 261 | 0 | 0.364 | 1 | 1 | cs | TRUE
9 | LV_3342-15_0_4_line_9 |  | 7 | 9 | 0.015942 | 0.125 | 0.08 | 261 | 0 | 0.364 | 1 | 1 | cs | TRUE
10 | LV_3342-15_0_4_line_10 |  | 8 | 10 | 0.011625 | 0.125 | 0.08 | 261 | 0 | 0.364 | 1 | 1 | cs | TRUE
11 | LV_3342-15_0_4_line_11 |  | 9 | 11 | 0.079293 | 0.125 | 0.08 | 261 | 0 | 0.364 | 1 | 1 | cs | TRUE
12 | LV_3342-15_0_4_line_12 |  | 11 | 12 | 0.024276 | 0.125 | 0.08 | 261 | 0 | 0.364 | 1 | 1 | cs | TRUE
13 | LV_3342-15_0_4_line_13 |  | 12 | 40 | 0.013556 | 0.125 | 0.08 | 261 | 0 | 0.364 | 1 | 1 | cs | TRUE
14 | LV_3342-15_0_4_line_14 |  | 13 | 14 | 0.023443 | 0.125 | 0.08 | 261 | 0 | 0.364 | 1 | 1 | cs | TRUE
15 | LV_3342-15_0_4_line_15 |  | 13 | 15 | 0.0018985 | 0.125 | 0.08 | 261 | 0 | 0.364 | 1 | 2 | cs | TRUE
16 | LV_3342-15_0_4_line_16 |  | 14 | 16 | 0.039957 | 0.125 | 0.08 | 261 | 0 | 0.364 | 1 | 1 | cs | TRUE
17 | LV_3342-15_0_4_line_17 |  | 14 | 17 | 0.015764 | 0.125 | 0.08 | 261 | 0 | 0.364 | 1 | 1 | cs | TRUE
18 | LV_3342-15_0_4_line_18 |  | 14 | 18 | 0.02856 | 0.125 | 0.08 | 261 | 0 | 0.364 | 1 | 1 | cs | TRUE
19 | LV_3342-15_0_4_line_19 |  | 15 | 19 | 0.018743 | 0.125 | 0.08 | 261 | 0 | 0.364 | 1 | 3 | cs | TRUE
20 | LV_3342-15_0_4_line_20 |  | 18 | 20 | 0.03594 | 0.125 | 0.08 | 261 | 0 | 0.364 | 1 | 1 | cs | TRUE
21 | LV_3342-15_0_4_line_21 |  | 19 | 21 | 0.017055 | 0.125 | 0.08 | 261 | 0 | 0.364 | 1 | 3 | cs | TRUE
22 | LV_3342-15_0_4_line_22 |  | 19 | 22 | 0.062172 | 0.125 | 0.08 | 261 | 0 | 0.364 | 1 | 1 | cs | TRUE
23 | LV_3342-15_0_4_line_23 |  | 19 | 23 | 0.017223 | 0.125 | 0.08 | 261 | 0 | 0.364 | 1 | 1 | cs | TRUE
24 | LV_3342-15_0_4_line_24 |  | 21 | 28 | 0.0086636 | 0.125 | 0.08 | 261 | 0 | 0.364 | 1 | 3 | cs | TRUE
25 | LV_3342-15_0_4_line_25 |  | 22 | 29 | 0.01038 | 0.125 | 0.08 | 261 | 0 | 0.364 | 1 | 1 | cs | TRUE
26 | LV_3342-15_0_4_line_26 |  | 23 | 30 | 0.020417 | 0.125 | 0.08 | 261 | 0 | 0.364 | 1 | 1 | cs | TRUE
27 | LV_3342-15_0_4_line_27 |  | 24 | 25 | 0.01439 | 0.125 | 0.08 | 261 | 0 | 0.364 | 1 | 1 | cs | TRUE
28 | LV_3342-15_0_4_line_28 |  | 24 | 26 | 0.0030912 | 0.125 | 0.08 | 261 | 0 | 0.364 | 1 | 1 | cs | TRUE
29 | LV_3342-15_0_4_line_29 |  | 25 | 27 | 0.010827 | 0.125 | 0.08 | 261 | 0 | 0.364 | 1 | 1 | cs | TRUE
30 | LV_3342-15_0_4_line_30 |  | 26 | 31 | 0.0085602 | 0.125 | 0.08 | 261 | 0 | 0.364 | 1 | 1 | cs | TRUE
31 | LV_3342-15_0_4_line_31 |  | 27 | 48 | 0.026045 | 0.125 | 0.08 | 261 | 0 | 0.364 | 1 | 1 | cs | TRUE
32 | LV_3342-15_0_4_line_32 |  | 27 | 41 | 0.015159 | 0.125 | 0.08 | 261 | 0 | 0.364 | 1 | 1 | cs | TRUE
33 | LV_3342-15_0_4_line_33 |  | 28 | 31 | 0.030066 | 0.125 | 0.08 | 261 | 0 | 0.364 | 1 | 3 | cs | TRUE
34 | LV_3342-15_0_4_line_34 |  | 30 | 69 | 0.013806 | 0.125 | 0.08 | 261 | 0 | 0.364 | 1 | 1 | cs | TRUE
35 | LV_3342-15_0_4_line_35 |  | 32 | 33 | 0.011587 | 0.125 | 0.08 | 261 | 0 | 0.364 | 1 | 1 | cs | TRUE
36 | LV_3342-15_0_4_line_36 |  | 32 | 34 | 0.0026732 | 0.125 | 0.08 | 261 | 0 | 0.364 | 1 | 1 | cs | TRUE
37 | LV_3342-15_0_4_line_37 |  | 33 | 35 | 0.018648 | 0.125 | 0.08 | 261 | 0 | 0.364 | 1 | 1 | cs | TRUE
38 | LV_3342-15_0_4_line_38 |  | 34 | 36 | 0.026338 | 0.125 | 0.08 | 261 | 0 | 0.364 | 1 | 1 | cs | TRUE
39 | LV_3342-15_0_4_line_39 |  | 34 | 37 | 0.0090354 | 0.125 | 0.08 | 261 | 0 | 0.364 | 1 | 1 | cs | TRUE
40 | LV_3342-15_0_4_line_40 |  | 35 | 38 | 0.005956 | 0.125 | 0.08 | 261 | 0 | 0.364 | 1 | 1 | cs | TRUE
41 | LV_3342-15_0_4_line_41 |  | 35 | 39 | 0.012332 | 0.125 | 0.08 | 261 | 0 | 0.364 | 1 | 1 | cs | TRUE
42 | LV_3342-15_0_4_line_42 |  | 36 | 40 | 0.01295 | 0.125 | 0.08 | 261 | 0 | 0.364 | 1 | 1 | cs | TRUE
43 | LV_3342-15_0_4_line_43 |  | 37 | 41 | 0.01591 | 0.125 | 0.08 | 261 | 0 | 0.364 | 1 | 1 | cs | TRUE
44 | LV_3342-15_0_4_line_44 |  | 38 | 42 | 0.01645 | 0.125 | 0.08 | 261 | 0 | 0.364 | 1 | 1 | cs | TRUE
45 | LV_3342-15_0_4_line_45 |  | 39 | 43 | 0.0091863 | 0.125 | 0.08 | 261 | 0 | 0.364 | 1 | 1 | cs | TRUE
46 | LV_3342-15_0_4_line_46 |  | 42 | 68 | 0.031916 | 0.125 | 0.08 | 261 | 0 | 0.364 | 1 | 1 | cs | TRUE
47 | LV_3342-15_0_4_line_47 |  | 43 | 64 | 0.037822 | 0.125 | 0.08 | 261 | 0 | 0.364 | 1 | 1 | cs | TRUE
48 | LV_3342-15_0_4_line_48 |  | 43 | 62 | 0.022487 | 0.125 | 0.08 | 261 | 0 | 0.364 | 1 | 1 | cs | TRUE
49 | LV_3342-15_0_4_line_49 |  | 44 | 45 | 0.0020095 | 0.125 | 0.08 | 261 | 0 | 0.364 | 1 | 1 | cs | TRUE
50 | LV_3342-15_0_4_line_50 |  | 45 | 46 | 0.03324 | 0.125 | 0.08 | 261 | 0 | 0.364 | 1 | 1 | cs | TRUE
51 | LV_3342-15_0_4_line_51 |  | 46 | 47 | 0.012697 | 0.125 | 0.08 | 261 | 0 | 0.364 | 1 | 1 | cs | TRUE
52 | LV_3342-15_0_4_line_52 |  | 47 | 49 | 0.0032833 | 0.125 | 0.08 | 261 | 0 | 0.364 | 1 | 1 | cs | TRUE
53 | LV_3342-15_0_4_line_53 |  | 48 | 50 | 0.01295 | 0.125 | 0.08 | 261 | 0 | 0.364 | 1 | 1 | cs | TRUE
54 | LV_3342-15_0_4_line_54 |  | 49 | 70 | 0.0093126 | 0.125 | 0.08 | 261 | 0 | 0.364 | 1 | 1 | cs | TRUE
55 | LV_3342-15_0_4_line_55 |  | 50 | 51 | 0.022206 | 0.125 | 0.08 | 261 | 0 | 0.364 | 1 | 1 | cs | TRUE
56 | LV_3342-15_0_4_line_56 |  | 50 | 52 | 0.0248 | 0.125 | 0.08 | 261 | 0 | 0.364 | 1 | 1 | cs | TRUE
57 | LV_3342-15_0_4_line_57 |  | 50 | 53 | 0.029989 | 0.125 | 0.08 | 261 | 0 | 0.364 | 1 | 1 | cs | TRUE
58 | LV_3342-15_0_4_line_58 |  | 52 | 54 | 0.027231 | 0.125 | 0.08 | 261 | 0 | 0.364 | 1 | 1 | cs | TRUE
59 | LV_3342-15_0_4_line_59 |  | 53 | 77 | 0.026966 | 0.125 | 0.08 | 261 | 0 | 0.364 | 1 | 1 | cs | TRUE
60 | LV_3342-15_0_4_line_60 |  | 54 | 78 | 0.021209 | 0.125 | 0.08 | 261 | 0 | 0.364 | 1 | 1 | cs | TRUE
61 | LV_3342-15_0_4_line_61 |  | 54 | 79 | 0.028685 | 0.125 | 0.08 | 261 | 0 | 0.364 | 1 | 1 | cs | TRUE
62 | LV_3342-15_0_4_line_62 |  | 55 | 56 | 0.028626 | 0.125 | 0.08 | 261 | 0 | 0.364 | 1 | 1 | cs | TRUE
63 | LV_3342-15_0_4_line_63 |  | 55 | 57 | 0.0072244 | 0.125 | 0.08 | 261 | 0 | 0.364 | 1 | 1 | cs | TRUE
64 | LV_3342-15_0_4_line_64 |  | 56 | 58 | 0.041681 | 0.125 | 0.08 | 261 | 0 | 0.364 | 1 | 1 | cs | TRUE
65 | LV_3342-15_0_4_line_65 |  | 56 | 59 | 0.022106 | 0.125 | 0.08 | 261 | 0 | 0.364 | 1 | 1 | cs | TRUE
66 | LV_3342-15_0_4_line_66 |  | 58 | 60 | 0.014708 | 0.125 | 0.08 | 261 | 0 | 0.364 | 1 | 1 | cs | TRUE
67 | LV_3342-15_0_4_line_67 |  | 59 | 61 | 0.021429 | 0.125 | 0.08 | 261 | 0 | 0.364 | 1 | 1 | cs | TRUE
68 | LV_3342-15_0_4_line_68 |  | 60 | 71 | 0.018426 | 0.125 | 0.08 | 261 | 0 | 0.364 | 1 | 1 | cs | TRUE
69 | LV_3342-15_0_4_line_69 |  | 60 | 69 | 0.002206 | 0.125 | 0.08 | 261 | 0 | 0.364 | 1 | 1 | cs | TRUE
70 | LV_3342-15_0_4_line_70 |  | 61 | 73 | 0.012411 | 0.125 | 0.08 | 261 | 0 | 0.364 | 1 | 1 | cs | TRUE
71 | LV_3342-15_0_4_line_71 |  | 62 | 63 | 0.022922 | 0.125 | 0.08 | 261 | 0 | 0.364 | 1 | 1 | cs | TRUE
72 | LV_3342-15_0_4_line_72 |  | 66 | 67 | 0.0041834 | 0.125 | 0.08 | 261 | 0 | 0.364 | 1 | 1 | cs | TRUE
73 | LV_3342-15_0_4_line_73 |  | 67 | 78 | 0.013412 | 0.125 | 0.08 | 261 | 0 | 0.364 | 1 | 1 | cs | TRUE
74 | LV_3342-15_0_4_line_74 |  | 68 | 82 | 0.0025474 | 0.125 | 0.08 | 261 | 0 | 0.364 | 1 | 1 | cs | TRUE
75 | LV_3342-15_0_4_line_75 |  | 69 | 70 | 0.0040688 | 0.125 | 0.08 | 261 | 0 | 0.364 | 1 | 1 | cs | TRUE
76 | LV_3342-15_0_4_line_76 |  | 71 | 72 | 0.00039483 | 0.125 | 0.08 | 261 | 0 | 0.364 | 1 | 1 | cs | TRUE
77 | LV_3342-15_0_4_line_77 |  | 72 | 95 | 0.018463 | 0.125 | 0.08 | 261 | 0 | 0.364 | 1 | 1 | cs | TRUE
78 | LV_3342-15_0_4_line_78 |  | 73 | 74 | 0.0018798 | 0.125 | 0.08 | 261 | 0 | 0.364 | 1 | 1 | cs | TRUE
79 | LV_3342-15_0_4_line_79 |  | 74 | 75 | 0.041522 | 0.125 | 0.08 | 261 | 0 | 0.364 | 1 | 1 | cs | TRUE
80 | LV_3342-15_0_4_line_80 |  | 74 | 76 | 0.010726 | 0.125 | 0.08 | 261 | 0 | 0.364 | 1 | 1 | cs | TRUE
81 | LV_3342-15_0_4_line_81 |  | 75 | 90 | 0.011597 | 0.125 | 0.08 | 261 | 0 | 0.364 | 1 | 1 | cs | TRUE
82 | LV_3342-15_0_4_line_82 |  | 76 | 92 | 0.020349 | 0.125 | 0.08 | 261 | 0 | 0.364 | 1 | 1 | cs | TRUE
83 | LV_3342-15_0_4_line_83 |  | 77 | 81 | 0.006243 | 0.125 | 0.08 | 261 | 0 | 0.364 | 1 | 1 | cs | TRUE
84 | LV_3342-15_0_4_line_84 |  | 78 | 94 | 0.006926 | 0.125 | 0.08 | 261 | 0 | 0.364 | 1 | 1 | cs | TRUE
85 | LV_3342-15_0_4_line_85 |  | 80 | 81 | 0.0046384 | 0.125 | 0.08 | 261 | 0 | 0.364 | 1 | 1 | cs | TRUE
86 | LV_3342-15_0_4_line_86 |  | 81 | 85 | 0.018859 | 0.125 | 0.08 | 261 | 0 | 0.364 | 1 | 1 | cs | TRUE
87 | LV_3342-15_0_4_line_87 |  | 82 | 83 | 0.010155 | 0.125 | 0.08 | 261 | 0 | 0.364 | 1 | 1 | cs | TRUE
88 | LV_3342-15_0_4_line_88 |  | 83 | 84 | 0.017126 | 0.125 | 0.08 | 261 | 0 | 0.364 | 1 | 1 | cs | TRUE
89 | LV_3342-15_0_4_line_89 |  | 84 | 86 | 0.033014 | 0.125 | 0.08 | 261 | 0 | 0.364 | 1 | 1 | cs | TRUE
90 | LV_3342-15_0_4_line_90 |  | 86 | 87 | 0.004141 | 0.125 | 0.08 | 261 | 0 | 0.364 | 1 | 1 | cs | TRUE
91 | LV_3342-15_0_4_line_91 |  | 87 | 88 | 0.02556 | 0.125 | 0.08 | 261 | 0 | 0.364 | 1 | 1 | cs | TRUE
92 | LV_3342-15_0_4_line_92 |  | 88 | 89 | 0.024247 | 0.125 | 0.08 | 261 | 0 | 0.364 | 1 | 1 | cs | TRUE
93 | LV_3342-15_0_4_line_93 |  | 89 | 93 | 0.028893 | 0.125 | 0.08 | 261 | 0 | 0.364 | 1 | 1 | cs | TRUE
94 | LV_3342-15_0_4_line_94 |  | 90 | 91 | 0.0094672 | 0.125 | 0.08 | 261 | 0 | 0.364 | 1 | 1 | cs | TRUE

## trafo
| name | std_type | hv_bus | lv_bus | sn_mva | vn_hv_kv | vn_lv_kv | vk_percent | vkr_percent | pfe_kw | i0_percent | shift_degree | tap_side | tap_neutral | tap_min | tap_max | tap_step_percent | tap_step_degree | tap_pos | tap_phase_shifter | parallel | df | in_service
0 | LV_3342-15_0_4_trafo_67 | 0.63 MVA 20/0.4 kV | 96 | 31 | 0.63 | 20 | 0.4 | 6 | 1.206 | 1.65 | 0.2619 | 150 | hv | 0 | -2 | 2 | 2.5 | 0 | 0 | FALSE | 1 | 1 | TRUE

## line_geodata
| x0 | y0 | x1 | y1 | x2 | y2 | x3 | y3 | x4 | y4 | x5 | y5 | x6 | y6
0 | 2709528.5642 | 1233441.5882 | 2709519.7196 | 1233438.0859
1 | 2709546.5844 | 1233450.0181 | 2709539.94 | 1233446.0926 | 2709528.5642 | 1233441.5882
2 | 2709546.5844 | 1233450.0181 | 2709552.5016 | 1233454.3638 | 2709545.3797 | 1233466.8867 | 2709539.2196 | 1233488.4342 | 2709536.1439 | 1233500.8204 | 2709562.0294 | 1233505.5901
3 | 2709562.0294 | 1233505.5901 | 2709559.6888 | 1233520.2923
4 | 2709562.0294 | 1233505.5901 | 2709590.7109 | 1233510.6948
5 | 2709401.0964 | 1233568.7197 | 2709419.3922 | 1233517.9231
6 | 2709366.0711 | 1233503.8798 | 2709401.3351 | 1233510.0892 | 2709419.3922 | 1233517.9231
7 | 2709427.604 | 1233582.145 | 2709401.0964 | 1233568.7197
8 | 2709366.0711 | 1233503.8798 | 2709360.9777 | 1233510.3022 | 2709357.9485 | 1233521.8331 | 2709355.4462 | 1233521.1878
9 | 2709564.1929 | 1233530.7494 | 2709561.0347 | 1233530.3686 | 2709558.141 | 1233530.015 | 2709559.6888 | 1233520.2923
10 | 2709590.7109 | 1233510.6948 | 2709602.1563 | 1233512.7319
11 | 2709514.5813 | 1233592.605 | 2709564.1929 | 1233530.7494
12 | 2709514.5813 | 1233592.605 | 2709509.9771 | 1233616.4385
13 | 2709509.9771 | 1233616.4385 | 2709505.94 | 1233615.6747 | 2709504.6118 | 1233615.4278 | 2709496.6585 | 1233613.9134 | 2709496.6585 | 1233613.9134
14 | 2709575.4231 | 1233735.1252 | 2709582.1558 | 1233712.6702
15 | 2709582.701 | 1233710.8517 | 2709582.1558 | 1233712.6702
16 | 2709575.4231 | 1233735.1252 | 2709611.3238 | 1233752.6666
17 | 2709575.4231 | 1233735.1252 | 2709561.3083 | 1233728.1064
18 | 2709575.4231 | 1233735.1252 | 2709566.0305 | 1233746.7832 | 2709557.3976 | 1233749.693 | 2709552.9256 | 1233749.4482
19 | 2709590.6321 | 1233693.8626 | 2709582.701 | 1233710.8517
20 | 2709517.0539 | 1233747.2532 | 2709532.2835 | 1233748.318 | 2709552.9256 | 1233749.4482
21 | 2709590.6321 | 1233693.8626 | 2709585.2942 | 1233692.1963 | 2709574.2953 | 1233688.9677
22 | 2709650.7703 | 1233710.2845 | 2709640.4535 | 1233707.1918 | 2709590.6321 | 1233693.8626
23 | 2709590.6321 | 1233693.8626 | 2709594.2784 | 1233677.0296
24 | 2709565.9824 | 1233686.5276 | 2709574.2953 | 1233688.9677
25 | 2709650.7703 | 1233710.2845 | 2709653.3261 | 1233700.2239
26 | 2709595.4338 | 1233656.7302 | 2709595.3751 | 1233671.9665 | 2709594.2784 | 1233677.0296
27 | 2709511.7266 | 1233672.6808 | 2709522.3163 | 1233673.7101 | 2709525.954 | 1233674.7779
28 | 2709525.954 | 1233674.7779 | 2709528.9201 | 1233675.6485
29 | 2709511.7266 | 1233672.6808 | 2709502.2451 | 1233667.402
30 | 2709528.9201 | 1233675.6485 | 2709537.1337 | 1233678.0595
31 | 2709502.2451 | 1233667.402 | 2709495.0884 | 1233681.4143 | 2709488.7259 | 1233689.5285
32 | 2709501.1969 | 1233656.4854 | 2709497.2457 | 1233665.4418 | 2709502.2451 | 1233667.402
33 | 2709565.9824 | 1233686.5276 | 2709537.1337 | 1233678.0595
34 | 2709595.487 | 1233642.924 | 2709595.4338 | 1233656.7302
35 | 2709476.1336 | 1233644.8824 | 2709465.6168 | 1233640.0176
36 | 2709478.5598 | 1233646.0048 | 2709476.1336 | 1233644.8824
37 | 2709448.692 | 1233632.1885 | 2709465.6168 | 1233640.0176
38 | 2709478.5598 | 1233646.0048 | 2709485.7016 | 1233629.9239 | 2709490.9609 | 1233629.287 | 2709492.1582 | 1233626.0565
39 | 2709478.5598 | 1233646.0048 | 2709486.759 | 1233649.8009
40 | 2709448.692 | 1233632.1885 | 2709443.2866 | 1233629.6537
41 | 2709448.692 | 1233632.1885 | 2709453.4668 | 1233620.8186
42 | 2709492.1582 | 1233626.0565 | 2709496.6585 | 1233613.9134
43 | 2709501.1969 | 1233656.4854 | 2709486.759 | 1233649.8009
44 | 2709443.2866 | 1233629.6537 | 2709428.3917 | 1233622.6714
45 | 2709457.0237 | 1233612.3488 | 2709453.4668 | 1233620.8186
46 | 2709428.3917 | 1233622.6714 | 2709399.4932 | 1233609.1247
47 | 2709457.0237 | 1233612.3488 | 2709462.1962 | 1233614.3679 | 2709480.9698 | 1233605.6402 | 2709483.9245 | 1233603.5041 | 2709485.1137 | 1233600.6127 | 2709483.958 | 1233598.4008 | 2709482.0842 | 1233596.943
48 | 2709457.0237 | 1233612.3488 | 2709455.5789 | 1233602.4034 | 2709448.0528 | 1233592.5017 | 2709448.0528 | 1233592.5017
49 | 2709533.5322 | 1233648.5862 | 2709535.2869 | 1233647.6069
50 | 2709533.5322 | 1233648.5862 | 2709566.2746 | 1233642.8566
51 | 2709578.8525 | 1233641.9193 | 2709573.4838 | 1233641.595 | 2709566.2746 | 1233642.8566
52 | 2709578.8525 | 1233641.9193 | 2709582.1299 | 1233642.1172
53 | 2709480.7348 | 1233699.7196 | 2709488.7259 | 1233689.5285
54 | 2709582.1299 | 1233642.1172 | 2709591.4256 | 1233642.6787
55 | 2709480.7348 | 1233699.7196 | 2709482.6221 | 1233705.7813 | 2709475.1704 | 1233719.7881
56 | 2709464.3769 | 1233712.5615 | 2709476.9476 | 1233696.9032 | 2709480.7348 | 1233699.7196
57 | 2709480.7348 | 1233699.7196 | 2709466.8427 | 1233714.3528 | 2709460.3874 | 1233721.7423
58 | 2709464.3769 | 1233712.5615 | 2709444.6182 | 1233702.034 | 2709439.9595 | 1233700.4915
59 | 2709442.6465 | 1233742.0508 | 2709460.3874 | 1233721.7423
60 | 2709429.5324 | 1233682.0074 | 2709439.9595 | 1233700.4915
61 | 2709439.9595 | 1233700.4915 | 2709428.8584 | 1233698.8636 | 2709416.4364 | 1233701.5258 | 2709411.7459 | 1233702.3415
62 | 2709662.3464 | 1233595.5539 | 2709662.886 | 1233597.9102 | 2709659.2232 | 1233601.4787 | 2709646.2104 | 1233608.2327 | 2709640.1766 | 1233610.6232
63 | 2709662.3464 | 1233595.5539 | 2709669.3439 | 1233593.7575
64 | 2709640.1766 | 1233610.6232 | 2709620.3815 | 1233618.4753 | 2709605.5243 | 1233628.3422 | 2709603.7586 | 1233630.1821
65 | 2709640.1766 | 1233610.6232 | 2709654.0481 | 1233609.4449 | 2709662.1999 | 1233610.1785
66 | 2709597.6955 | 1233643.0648 | 2709598.582 | 1233637.2878 | 2709600.8687 | 1233633.1935 | 2709603.7586 | 1233630.1821
67 | 2709662.1999 | 1233610.1785 | 2709676.5913 | 1233611.4735 | 2709683.565 | 1233611.7663
68 | 2709597.6955 | 1233643.0648 | 2709616.1559 | 1233643.9281
69 | 2709595.487 | 1233642.924 | 2709597.6955 | 1233643.0648
70 | 2709695.9206 | 1233612.5351 | 2709695.0383 | 1233612.2479 | 2709683.565 | 1233611.7663
71 | 2709427.604 | 1233582.145 | 2709448.0528 | 1233592.5017
72 | 2709428.4026 | 1233668.1204 | 2709432.507 | 1233668.9299
73 | 2709429.5324 | 1233682.0074 | 2709431.5846 | 1233672.9605 | 2709432.2105 | 1233670.2254 | 2709432.507 | 1233668.9299
74 | 2709397.1867 | 1233608.0435 | 2709399.4932 | 1233609.1247
75 | 2709595.487 | 1233642.924 | 2709591.4256 | 1233642.6787
76 | 2709616.5503 | 1233643.9461 | 2709616.1559 | 1233643.9281
77 | 2709616.5503 | 1233643.9461 | 2709622.2918 | 1233644.2082 | 2709635.0043 | 1233644.4951
78 | 2709695.9206 | 1233612.5351 | 2709697.7081 | 1233613.117
79 | 2709697.7081 | 1233613.117 | 2709688.0293 | 1233653.4948
80 | 2709707.9464 | 1233616.2939 | 2709706.3364 | 1233615.9259 | 2709697.7081 | 1233613.117
81 | 2709688.0293 | 1233653.4948 | 2709699.0913 | 1233656.9778
82 | 2709727.758 | 1233620.9386 | 2709727.5759 | 1233620.8885 | 2709714.646 | 1233617.8252 | 2709707.9464 | 1233616.2939
83 | 2709436.3998 | 1233741.6243 | 2709442.6465 | 1233742.0508
84 | 2709429.5324 | 1233682.0074 | 2709436.271 | 1233683.6884
85 | 2709436.3998 | 1233741.6243 | 2709439.75 | 1233738.4163
86 | 2709436.3998 | 1233741.6243 | 2709424.8092 | 1233750.1286 | 2709421.046 | 1233752.5657
87 | 2709397.1867 | 1233608.0435 | 2709387.9915 | 1233603.7331
88 | 2709372.4844 | 1233596.4639 | 2709387.9915 | 1233603.7331
89 | 2709372.4844 | 1233596.4639 | 2709342.592 | 1233582.4513
90 | 2709338.8425 | 1233580.6936 | 2709342.592 | 1233582.4513
91 | 2709338.8425 | 1233580.6936 | 2709327.7593 | 1233603.7261
92 | 2709317.2454 | 1233625.5754 | 2709327.7593 | 1233603.7261
93 | 2709317.2454 | 1233625.5754 | 2709324.1222 | 1233632.0958 | 2709341.9466 | 1233639.952
94 | 2709699.0913 | 1233656.9778 | 2709708.1214 | 1233659.8211

## bus_geodata
| x | y | coords
0 | 2709528.5642 | 1233441.5882
1 | 2709519.7196 | 1233438.0859
2 | 2709546.5844 | 1233450.0181
3 | 2709562.0294 | 1233505.5901
4 | 2709419.3922 | 1233517.9231
5 | 2709401.0964 | 1233568.7197
6 | 2709366.0711 | 1233503.8798
7 | 2709559.6888 | 1233520.2923
8 | 2709590.7109 | 1233510.6948
9 | 2709564.1929 | 1233530.7494
10 | 2709602.1563 | 1233512.7319
11 | 2709514.5813 | 1233592.605
12 | 2709509.9771 | 1233616.4385
13 | 2709582.1558 | 1233712.6702
14 | 2709575.4231 | 1233735.1252
15 | 2709582.701 | 1233710.8517
16 | 2709611.3238 | 1233752.6666
17 | 2709561.3083 | 1233728.1064
18 | 2709552.9256 | 1233749.4482
19 | 2709590.6321 | 1233693.8626
20 | 2709517.0539 | 1233747.2532
21 | 2709574.2953 | 1233688.9677
22 | 2709650.7703 | 1233710.2845
23 | 2709594.2784 | 1233677.0296
24 | 2709525.954 | 1233674.7779
25 | 2709511.7266 | 1233672.6808
26 | 2709528.9201 | 1233675.6485
27 | 2709502.2451 | 1233667.402
28 | 2709565.9824 | 1233686.5276
29 | 2709653.3261 | 1233700.2239
30 | 2709595.4338 | 1233656.7302
31 | 2709537.1337 | 1233678.0595
32 | 2709476.1336 | 1233644.8824
33 | 2709465.6168 | 1233640.0176
34 | 2709478.5598 | 1233646.0048
35 | 2709448.692 | 1233632.1885
36 | 2709492.1582 | 1233626.0565
37 | 2709486.759 | 1233649.8009
38 | 2709443.2866 | 1233629.6537
39 | 2709453.4668 | 1233620.8186
40 | 2709496.6585 | 1233613.9134
41 | 2709501.1969 | 1233656.4854
42 | 2709428.3917 | 1233622.6714
43 | 2709457.0237 | 1233612.3488
44 | 2709535.2869 | 1233647.6069
45 | 2709533.5322 | 1233648.5862
46 | 2709566.2746 | 1233642.8566
47 | 2709578.8525 | 1233641.9193
48 | 2709488.7259 | 1233689.5285
49 | 2709582.1299 | 1233642.1172
50 | 2709480.7348 | 1233699.7196
51 | 2709475.1704 | 1233719.7881
52 | 2709464.3769 | 1233712.5615
53 | 2709460.3874 | 1233721.7423
54 | 2709439.9595 | 1233700.4915
55 | 2709662.3464 | 1233595.5539
56 | 2709640.1766 | 1233610.6232
57 | 2709669.3439 | 1233593.7575
58 | 2709603.7586 | 1233630.1821
59 | 2709662.1999 | 1233610.1785
60 | 2709597.6955 | 1233643.0648
61 | 2709683.565 | 1233611.7663
62 | 2709448.0528 | 1233592.5017
63 | 2709427.604 | 1233582.145
64 | 2709482.0842 | 1233596.943
65 | 2709355.4462 | 1233521.1878
66 | 2709428.4026 | 1233668.1204
67 | 2709432.507 | 1233668.9299
68 | 2709399.4932 | 1233609.1247
69 | 2709595.487 | 1233642.924
70 | 2709591.4256 | 1233642.6787
71 | 2709616.1559 | 1233643.9281
72 | 2709616.5503 | 1233643.9461
73 | 2709695.9206 | 1233612.5351
74 | 2709697.7081 | 1233613.117
75 | 2709688.0293 | 1233653.4948
76 | 2709707.9464 | 1233616.2939
77 | 2709442.6465 | 1233742.0508
78 | 2709429.5324 | 1233682.0074
79 | 2709411.7459 | 1233702.3415
80 | 2709439.75 | 1233738.4163
81 | 2709436.3998 | 1233741.6243
82 | 2709397.1867 | 1233608.0435
83 | 2709387.9915 | 1233603.7331
84 | 2709372.4844 | 1233596.4639
85 | 2709421.046 | 1233752.5657
86 | 2709342.592 | 1233582.4513
87 | 2709338.8425 | 1233580.6936
88 | 2709327.7593 | 1233603.7261
89 | 2709317.2454 | 1233625.5754
90 | 2709699.0913 | 1233656.9778
91 | 2709708.1214 | 1233659.8211
92 | 2709727.758 | 1233620.9386
93 | 2709341.9466 | 1233639.952
94 | 2709436.271 | 1233683.6884
95 | 2709635.0043 | 1233644.4951
96 | 2709525.954 | 1233674.7779

## line_std_types
| c_nf_per_km | r_ohm_per_km | x_ohm_per_km | max_i_ka | type | q_mm2 | alpha | voltage_rating
NAYY 4x50 SE | 210 | 0.642 | 0.083 | 0.142 | cs | 50 | 0.00403 | LV
NAYY 4x120 SE | 264 | 0.225 | 0.08 | 0.242 | cs | 120 | 0.00403 | LV
NAYY 4x150 SE | 261 | 0.208 | 0.08 | 0.27 | cs | 150 | 0.00403 | LV
NA2XS2Y 1x95 RM/25 12/20 kV | 216 | 0.313 | 0.132 | 0.252 | cs | 95 | 0.00403 | MV
NA2XS2Y 1x185 RM/25 12/20 kV | 273 | 0.161 | 0.117 | 0.362 | cs | 185 | 0.00403 | MV
NA2XS2Y 1x240 RM/25 12/20 kV | 304 | 0.122 | 0.112 | 0.421 | cs | 240 | 0.00403 | MV
NA2XS2Y 1x95 RM/25 6/10 kV | 315 | 0.313 | 0.123 | 0.249 | cs | 95 | 0.00403 | MV
NA2XS2Y 1x185 RM/25 6/10 kV | 406 | 0.161 | 0.11 | 0.358 | cs | 185 | 0.00403 | MV
NA2XS2Y 1x240 RM/25 6/10 kV | 456 | 0.122 | 0.105 | 0.416 | cs | 240 | 0.00403 | MV
NA2XS2Y 1x150 RM/25 12/20 kV | 250 | 0.206 | 0.116 | 0.319 | cs | 150 | 0.00403 | MV
NA2XS2Y 1x120 RM/25 12/20 kV | 230 | 0.253 | 0.119 | 0.283 | cs | 120 | 0.00403 | MV
NA2XS2Y 1x70 RM/25 12/20 kV | 190 | 0.443 | 0.132 | 0.22 | cs | 70 | 0.00403 | MV
NA2XS2Y 1x150 RM/25 6/10 kV | 360 | 0.206 | 0.11 | 0.315 | cs | 150 | 0.00403 | MV
NA2XS2Y 1x120 RM/25 6/10 kV | 340 | 0.253 | 0.113 | 0.28 | cs | 120 | 0.00403 | MV
NA2XS2Y 1x70 RM/25 6/10 kV | 280 | 0.443 | 0.123 | 0.217 | cs | 70 | 0.00403 | MV
N2XS(FL)2Y 1x120 RM/35 64/110 kV | 112 | 0.153 | 0.166 | 0.366 | cs | 120 | 0.00393 | HV
N2XS(FL)2Y 1x185 RM/35 64/110 kV | 125 | 0.099 | 0.156 | 0.457 | cs | 185 | 0.00393 | HV
N2XS(FL)2Y 1x240 RM/35 64/110 kV | 135 | 0.075 | 0.149 | 0.526 | cs | 240 | 0.00393 | HV
N2XS(FL)2Y 1x300 RM/35 64/110 kV | 144 | 0.06 | 0.144 | 0.588 | cs | 300 | 0.00393 | HV
15-AL1/3-ST1A 0.4 | 11 | 1.8769 | 0.35 | 0.105 | ol | 16 | 0.00403 | LV
24-AL1/4-ST1A 0.4 | 11.25 | 1.2012 | 0.335 | 0.14 | ol | 24 | 0.00403 | LV
48-AL1/8-ST1A 0.4 | 12.2 | 0.5939 | 0.3 | 0.21 | ol | 48 | 0.00403 | LV
94-AL1/15-ST1A 0.4 | 13.2 | 0.306 | 0.29 | 0.35 | ol | 94 | 0.00403 | LV
34-AL1/6-ST1A 10.0 | 9.7 | 0.8342 | 0.36 | 0.17 | ol | 34 | 0.00403 | MV
48-AL1/8-ST1A 10.0 | 10.1 | 0.5939 | 0.35 | 0.21 | ol | 48 | 0.00403 | MV
70-AL1/11-ST1A 10.0 | 10.4 | 0.4132 | 0.339 | 0.29 | ol | 70 | 0.00403 | MV
94-AL1/15-ST1A 10.0 | 10.75 | 0.306 | 0.33 | 0.35 | ol | 94 | 0.00403 | MV
122-AL1/20-ST1A 10.0 | 11.1 | 0.2376 | 0.323 | 0.41 | ol | 122 | 0.00403 | MV
149-AL1/24-ST1A 10.0 | 11.25 | 0.194 | 0.315 | 0.47 | ol | 149 | 0.00403 | MV
34-AL1/6-ST1A 20.0 | 9.15 | 0.8342 | 0.382 | 0.17 | ol | 34 | 0.00403 | MV
48-AL1/8-ST1A 20.0 | 9.5 | 0.5939 | 0.372 | 0.21 | ol | 48 | 0.00403 | MV
70-AL1/11-ST1A 20.0 | 9.7 | 0.4132 | 0.36 | 0.29 | ol | 70 | 0.00403 | MV
94-AL1/15-ST1A 20.0 | 10 | 0.306 | 0.35 | 0.35 | ol | 94 | 0.00403 | MV
122-AL1/20-ST1A 20.0 | 10.3 | 0.2376 | 0.344 | 0.41 | ol | 122 | 0.00403 | MV
149-AL1/24-ST1A 20.0 | 10.5 | 0.194 | 0.337 | 0.47 | ol | 149 | 0.00403 | MV
184-AL1/30-ST1A 20.0 | 10.75 | 0.1571 | 0.33 | 0.535 | ol | 184 | 0.00403 | MV
243-AL1/39-ST1A 20.0 | 11 | 0.1188 | 0.32 | 0.645 | ol | 243 | 0.00403 | MV
48-AL1/8-ST1A 110.0 | 8 | 0.5939 | 0.46 | 0.21 | ol | 48 | 0.00403 | HV
70-AL1/11-ST1A 110.0 | 8.4 | 0.4132 | 0.45 | 0.29 | ol | 70 | 0.00403 | HV
94-AL1/15-ST1A 110.0 | 8.65 | 0.306 | 0.44 | 0.35 | ol | 94 | 0.00403 | HV
122-AL1/20-ST1A 110.0 | 8.5 | 0.2376 | 0.43 | 0.41 | ol | 122 | 0.00403 | HV
149-AL1/24-ST1A 110.0 | 8.75 | 0.194 | 0.41 | 0.47 | ol | 149 | 0.00403 | HV
184-AL1/30-ST1A 110.0 | 8.8 | 0.1571 | 0.4 | 0.535 | ol | 184 | 0.00403 | HV
243-AL1/39-ST1A 110.0 | 9 | 0.1188 | 0.39 | 0.645 | ol | 243 | 0.00403 | HV
305-AL1/39-ST1A 110.0 | 9.2 | 0.0949 | 0.38 | 0.74 | ol | 305 | 0.00403 | HV
490-AL1/64-ST1A 110.0 | 9.75 | 0.059 | 0.37 | 0.96 | ol | 490 | 0.00403 | HV
679-AL1/86-ST1A 110.0 | 9.95 | 0.042 | 0.36 | 1.15 | ol | 679 | 0.00403 | HV
490-AL1/64-ST1A 220.0 | 10 | 0.059 | 0.285 | 0.96 | ol | 490 | 0.00403 | HV
679-AL1/86-ST1A 220.0 | 11.7 | 0.042 | 0.275 | 1.15 | ol | 679 | 0.00403 | HV
490-AL1/64-ST1A 380.0 | 11 | 0.059 | 0.253 | 0.96 | ol | 490 | 0.00403 | HV
679-AL1/86-ST1A 380.0 | 14.6 | 0.042 | 0.25 | 1.15 | ol | 679 | 0.00403 | HV

## trafo_std_types
| i0_percent | pfe_kw | vkr_percent | sn_mva | vn_lv_kv | vn_hv_kv | vk_percent | shift_degree | vector_group | tap_side | tap_neutral | tap_min | tap_max | tap_step_degree | tap_step_percent | tap_phase_shifter
160 MVA 380/110 kV | 0.06 | 60 | 0.25 | 160 | 110 | 380 | 12.2 | 0 | Yy0 | hv | 0 | -9 | 9 | 0 | 1.5 | FALSE
100 MVA 220/110 kV | 0.06 | 55 | 0.26 | 100 | 110 | 220 | 12 | 0 | Yy0 | hv | 0 | -9 | 9 | 0 | 1.5 | FALSE
63 MVA 110/20 kV | 0.04 | 22 | 0.32 | 63 | 20 | 110 | 18 | 150 | YNd5 | hv | 0 | -9 | 9 | 0 | 1.5 | FALSE
40 MVA 110/20 kV | 0.05 | 18 | 0.34 | 40 | 20 | 110 | 16.2 | 150 | YNd5 | hv | 0 | -9 | 9 | 0 | 1.5 | FALSE
25 MVA 110/20 kV | 0.07 | 14 | 0.41 | 25 | 20 | 110 | 12 | 150 | YNd5 | hv | 0 | -9 | 9 | 0 | 1.5 | FALSE
63 MVA 110/10 kV | 0.04 | 22 | 0.32 | 63 | 10 | 110 | 18 | 150 | YNd5 | hv | 0 | -9 | 9 | 0 | 1.5 | FALSE
40 MVA 110/10 kV | 0.05 | 18 | 0.34 | 40 | 10 | 110 | 16.2 | 150 | YNd5 | hv | 0 | -9 | 9 | 0 | 1.5 | FALSE
25 MVA 110/10 kV | 0.07 | 14 | 0.41 | 25 | 10 | 110 | 12 | 150 | YNd5 | hv | 0 | -9 | 9 | 0 | 1.5 | FALSE
0.25 MVA 20/0.4 kV | 0.32 | 0.8 | 1.44 | 0.25 | 0.4 | 20 | 6 | 150 | Yzn5 | hv | 0 | -2 | 2 | 0 | 2.5 | FALSE
0.4 MVA 20/0.4 kV | 0.3375 | 1.35 | 1.425 | 0.4 | 0.4 | 20 | 6 | 150 | Dyn5 | hv | 0 | -2 | 2 | 0 | 2.5 | FALSE
0.63 MVA 20/0.4 kV | 0.2619 | 1.65 | 1.206 | 0.63 | 0.4 | 20 | 6 | 150 | Dyn5 | hv | 0 | -2 | 2 | 0 | 2.5 | FALSE
0.25 MVA 10/0.4 kV | 0.24 | 0.6 | 1.2 | 0.25 | 0.4 | 10 | 4 | 150 | Dyn5 | hv | 0 | -2 | 2 | 0 | 2.5 | FALSE
0.4 MVA 10/0.4 kV | 0.2375 | 0.95 | 1.325 | 0.4 | 0.4 | 10 | 4 | 150 | Dyn5 | hv | 0 | -2 | 2 | 0 | 2.5 | FALSE
0.63 MVA 10/0.4 kV | 0.1873 | 1.18 | 1.0794 | 0.63 | 0.4 | 10 | 4 | 150 | Dyn5 | hv | 0 | -2 | 2 | 0 | 2.5 | FALSE

## trafo3w_std_types
| sn_hv_mva | sn_mv_mva | sn_lv_mva | vn_hv_kv | vn_mv_kv | vn_lv_kv | vk_hv_percent | vk_mv_percent | vk_lv_percent | vkr_hv_percent | vkr_mv_percent | vkr_lv_percent | pfe_kw | i0_percent | shift_mv_degree | shift_lv_degree | vector_group | tap_side | tap_neutral | tap_min | tap_max | tap_step_percent
63/25/38 MVA 110/20/10 kV | 63 | 25 | 38 | 110 | 20 | 10 | 10.4 | 10.4 | 10.4 | 0.28 | 0.32 | 0.35 | 35 | 0.89 | 0 | 0 | YN0yn0yn0 | hv | 0 | -10 | 10 | 1.2
63/25/38 MVA 110/10/10 kV | 63 | 25 | 38 | 110 | 10 | 10 | 10.4 | 10.4 | 10.4 | 0.28 | 0.32 | 0.35 | 35 | 0.89 | 0 | 0 | YN0yn0yn0 | hv | 0 | -10 | 10 | 1.2

## fuse_std_types
| fuse_type | i_rated_a | t_avg | t_min | t_total | x_avg | x_min | x_total
HV 100A | HV 100A | 100 | 0 | [10.0, 3.64, 0.854, 0.281, 0.1, 0.0531, 0.022, 0.01] | [10.0, 4.267, 1.21, 0.403, 0.1, 0.058, 0.022, 0.01] | 0 | [300.0, 350.0, 450.0, 550.0, 700.0, 850.0, 1200.0, 1752.0] | [600.0, 700.0, 900.0, 1150.0, 1665.0, 2000.0, 3000.0, 4313.0]
HV 10A | HV 10A | 10 | 0 | [10.0, 1675.0, 0.344, 0.156, 0.1, 0.0417, 0.0171, 0.01] | [10.0, 1.3, 0.3, 0.155, 0.1, 0.0555, 0.023, 0.01] | 0 | [30.0, 32.0, 35.0, 37.0, 39.0, 50.0, 70.0, 88.0] | [60.0, 70.0, 80.0, 87.0, 94.0, 110.0, 150.0, 216.0]
HV 125A | HV 125A | 125 | 0 | [10.0, 1.82, 0.344, 0.1, 0.0467, 0.0269, 0.01] | [10.0, 2.478, 0.426, 0.1, 0.0427, 0.0211, 0.01] | 0 | [375.0, 500.0, 700.0, 925.0, 1200.0, 1500.0, 2341.0] | [750.0, 1000.0, 1500.0, 2200.0, 3000.0, 4000.0, 5765.0]
HV 160A | HV 160A | 160 | 0 | [10.0, 4.15, 1.03, 0.198, 0.1, 0.051, 0.0172, 0.01] | [10.0, 2.3, 0.734, 0.274, 0.1, 0.046, 0.0177, 0.01] | 0 | [480.0, 550.0, 700.0, 1000.0, 1260.0, 1600.0, 2500.0, 3227.0] | [960.0, 1300.0, 1700.0, 2200.0, 2996.0, 4000.0, 6000.0, 7946.0]
HV 16A | HV 16A | 16 | 0 | [10.0, 0.352, 0.164, 0.1, 0.0649, 0.0342, 0.01] | [10.0, 2.34, 0.722, 0.181, 0.1, 0.055, 0.0296, 0.01] | 0 | [48.0, 60.0, 65.0, 71.0, 80.0, 100.0, 162.0] | [96.0, 110.0, 125.0, 150.0, 168.0, 200.0, 250.0, 398.0]
HV 200A | HV 200A | 200 | 0 | [10.0, 4.267, 1.21, 0.403, 0.1, 0.058, 0.022, 0.01] | [10.0, 3.73, 1.654, 0.328, 0.1, 0.0531, 0.019, 0.01] | 0 | [600.0, 700.0, 900.0, 1150.0, 1665.0, 2000.0, 3000.0, 4313.0] | [1200.0, 1500.0, 1800.0, 2700.0, 3960.0, 5000.0, 7500.0, 10620.0]
HV 20A | HV 20A | 20 | 0 | [10.0, 1.3, 0.3, 0.155, 0.1, 0.0555, 0.023, 0.01] | [10.0, 1.3, 0.161, 0.1, 0.0611, 0.0399, 0.0141, 0.01] | 0 | [60.0, 70.0, 80.0, 87.0, 94.0, 110.0, 150.0, 216.0] | [120.0, 150.0, 200.0, 223.0, 260.0, 300.0, 450.0, 532.0]
HV 25A | HV 25A | 25 | 0 | [10.0, 2.512, 0.833, 0.299, 0.1, 0.0372, 0.0223, 0.01] | [10.0, 3.125, 0.597, 0.198, 0.1, 0.0378, 0.022, 0.01] | 0 | [75.0, 82.0, 90.0, 100.0, 124.0, 170.0, 200.0, 289.0] | [150.0, 170.0, 210.0, 250.0, 294.0, 400.0, 500.0, 711.0]
HV 31.5A | HV 31.5A | 31.5 | 0 | [10.0, 2.34, 0.722, 0.181, 0.1, 0.055, 0.0296, 0.01] | [10.0, 2.84, 0.368, 0.164, 0.1, 0.0621, 0.0378, 0.0195, 0.01] | 0 | [95.0, 110.0, 125.0, 150.0, 165.0, 200.0, 250.0, 390.0] | [189.0, 220.0, 300.0, 350.0, 393.0, 450.0, 530.0, 700.0, 960.0]
HV 40A | HV 40A | 40 | 0 | [10.0, 1.3, 0.161, 0.1, 0.0611, 0.0399, 0.0141, 0.01] | [10.0, 2.05, 0.369, 0.198, 0.1, 0.051, 0.0298, 0.01] | 0 | [120.0, 150.0, 200.0, 223.0, 260.0, 300.0, 450.0, 532.0] | [240.0, 300.0, 400.0, 450.0, 530.0, 650.0, 800.0, 1311.0]
HV 50A | HV 50A | 50 | 0 | [10.0, 3.215, 0.597, 0.198, 0.1, 0.0378, 0.022, 0.01] | [10.0, 3.64, 0.854, 0.281, 0.1, 0.0531, 0.022, 0.01] | 0 | [150.0, 170.0, 210.0, 250.0, 294.0, 400.0, 500.0, 711.0] | [300.0, 350.0, 450.0, 550.0, 700.0, 850.0, 1200.0, 1752.0]
HV 6.3A | HV 6.3A | 6.3 | 0 | [10.0, 1.39, 0.344, 0.168, 0.1, 0.056, 0.0263, 0.01] | [10.0, 1.711, 0.516, 0.198, 0.1, 0.0634, 0.0303, 0.01] | 0 | [19.0, 19.5, 20.4, 20.8, 22.0, 25.0, 32.0, 48.0] | [38.0, 40.0, 43.0, 48.0, 53.0, 60.0, 75.0, 118.0]
HV 63A | HV 63A | 63 | 0 | [10.0, 2.84, 0.368, 0.164, 0.1, 0.0621, 0.0378, 0.0195, 0.01] | [10.0, 1.82, 0.344, 0.1, 0.0467, 0.0269, 0.01] | 0 | [189.0, 220.0, 300.0, 350.0, 393.0, 450.0, 530.0, 700.0, 961.0] | [378.0, 500.0, 700.0, 934.0, 1200.0, 1500.0, 2366.0]
HV 80A | HV 80A | 80 | 0 | [10.0, 2.05, 0.369, 0.198, 0.1, 0.051, 0.0298, 0.01] | [10.0, 4.15, 1.03, 0.198, 0.1, 0.051, 0.0172, 0.01] | 0 | [240.0, 300.0, 400.0, 450.0, 530.0, 650.0, 800.0, 1311.0] | [480.0, 550.0, 700.0, 1000.0, 1260.0, 1600.0, 2500.0, 3227.0]
Siemens NH-1-100 | Siemens NH-1-100 | 100 | [5400.0, 2000.0, 400.0, 20.0, 1.0, 0.2, 0.012, 0.004] | 0 | 0 | [150.0, 190.0, 250.0, 430.0, 900.0, 1250.0, 2700.0, 3600.0] | 0 | 0
Siemens NH-1-125 | Siemens NH-1-125 | 125 | [4800.0, 120.0, 7.0, 0.1, 0.004] | 0 | 0 | [180.0, 400.0, 740.0, 2000.0, 4250.0] | 0 | 0
Siemens NH-1-16 | Siemens NH-1-16 | 16 | [4000.0, 400.0, 2.0, 0.1, 0.04, 0.01] | 0 | 0 | [26.0, 35.0, 75.0, 150.0, 200.0, 300.0] | 0 | 0
Siemens NH-1-160 | Siemens NH-1-160 | 160 | [4800.0, 120.0, 7.0, 0.1, 0.004] | 0 | 0 | [210.0, 500.0, 900.0, 2300.0, 5000.0] | 0 | 0
Siemens NH-1-25 | Siemens NH-1-25 | 25 | [4000.0, 1000.0, 10.0, 0.2, 0.02, 0.01] | 0 | 0 | [40.0, 50.0, 100.0, 210.0, 400.0, 500.0] | 0 | 0
Siemens NH-1-50 | Siemens NH-1-50 | 50 | [4000.0, 40.0, 4.0, 1.0, 0.02, 0.01] | 0 | 0 | [86.0, 200.0, 300.0, 400.0, 1000.0, 1280.0] | 0 | 0
Siemens NH-1-63 | Siemens NH-1-63 | 63 | [4000.0, 100.0, 10.0, 2.0, 0.04, 0.01] | 0 | 0 | [100.0, 200.0, 300.0, 400.0, 1000.0, 1500.0] | 0 | 0
Siemens NH-1-80 | Siemens NH-1-80 | 80 | [4800.0, 120.0, 7.0, 0.1, 0.01] | 0 | 0 | [150.58, 250.0, 450.0, 1150.0, 2470.0] | 0 | 0
Siemens NH-2-1000 | Siemens NH-2-1000 | 1000 | [4800.0, 120.0, 7.0, 0.1, 0.004] | 0 | 0 | [1900.0, 3500.0, 8400.0, 24000.0, 52000.0] | 0 | 0
Siemens NH-2-200 | Siemens NH-2-200 | 200 | [4800.0, 120.0, 7.0, 0.1, 0.004] | 0 | 0 | [280.0, 650.0, 1200.0, 3000.0, 7000.0] | 0 | 0
Siemens NH-2-224 | Siemens NH-2-224 | 224 | [4800.0, 120.0, 7.0, 0.2, 0.04, 0.004] | 0 | 0 | [400.0, 750.0, 1453.0, 3025.0, 4315.0, 7600.0] | 0 | 0
Siemens NH-2-250 | Siemens NH-2-250 | 250 | [4800.0, 120.0, 7.0, 0.1, 0.004] | 0 | 0 | [450.0, 800.0, 1650.0, 4000.0, 8500.0] | 0 | 0
Siemens NH-2-315 | Siemens NH-2-315 | 315 | [4800.0, 120.0, 7.0, 0.1, 0.004] | 0 | 0 | [550.0, 920.0, 1900.0, 5000.0, 11000.0] | 0 | 0
Siemens NH-2-355 | Siemens NH-2-355 | 355 | [4800.0, 120.0, 6.0, 0.1, 0.004] | 0 | 0 | [650.0, 1116.27, 2350.0, 5840.0, 12790.0] | 0 | 0
Siemens NH-2-400 | Siemens NH-2-400 | 400 | [4800.0, 120.0, 7.0, 0.1, 0.004] | 0 | 0 | [720.0, 1350.0, 2800.0, 6500.0, 15000.0] | 0 | 0
Siemens NH-2-425 | Siemens NH-2-425 | 425 | [4800.0, 120.0, 7.0, 0.1, 0.004] | 0 | 0 | [850.0, 1500.0, 3050.0, 7500.0, 16500.0] | 0 | 0
Siemens NH-2-630 | Siemens NH-2-630 | 630 | [4800.0, 120.0, 7.0, 0.1, 0.004] | 0 | 0 | [1200.0, 2000.0, 4800.0, 12000.0, 26000.0] | 0 | 0

## dtypes
| element | column | dtype
0 | bus | name | object
1 | bus | vn_kv | float64
2 | bus | type | object
3 | bus | zone | object
4 | bus | in_service | bool
5 | load | name | object
6 | load | bus | uint32
7 | load | p_mw | float64
8 | load | q_mvar | float64
9 | load | const_z_percent | float64
10 | load | const_i_percent | float64
11 | load | sn_mva | float64
12 | load | scaling | float64
13 | load | in_service | bool
14 | load | type | object
15 | ext_grid | name | object
16 | ext_grid | bus | uint32
17 | ext_grid | vm_pu | float64
18 | ext_grid | va_degree | float64
19 | ext_grid | slack_weight | float64
20 | ext_grid | in_service | bool
21 | line | name | object
22 | line | std_type | object
23 | line | from_bus | uint32
24 | line | to_bus | uint32
25 | line | length_km | float64
26 | line | r_ohm_per_km | float64
27 | line | x_ohm_per_km | float64
28 | line | c_nf_per_km | float64
29 | line | g_us_per_km | float64
30 | line | max_i_ka | float64
31 | line | df | float64
32 | line | parallel | uint32
33 | line | type | object
34 | line | in_service | bool
35 | trafo | name | object
36 | trafo | std_type | object
37 | trafo | hv_bus | uint32
38 | trafo | lv_bus | uint32
39 | trafo | sn_mva | float64
40 | trafo | vn_hv_kv | float64
41 | trafo | vn_lv_kv | float64
42 | trafo | vk_percent | float64
43 | trafo | vkr_percent | float64
44 | trafo | pfe_kw | float64
45 | trafo | i0_percent | float64
46 | trafo | shift_degree | float64
47 | trafo | tap_side | object
48 | trafo | tap_neutral | int32
49 | trafo | tap_min | int32
50 | trafo | tap_max | int32
51 | trafo | tap_step_percent | float64
52 | trafo | tap_step_degree | float64
53 | trafo | tap_pos | int32
54 | trafo | tap_phase_shifter | bool
55 | trafo | parallel | uint32
56 | trafo | df | float64
57 | trafo | in_service | bool
58 | line_geodata | coords | object
59 | bus_geodata | x | float64
60 | bus_geodata | y | float64
61 | bus_geodata | coords | object

## parameters
| version | format_version | converged | OPF_converged | name | f_hz | sn_mva
0 | 2.14.6 | 2.14.0 | FALSE | FALSE |  | 50 | 1