## bus
| name | vn_kv | type | zone | in_service
0 | bus_LV_3342-17_0_4_node_0 | 0.4 | n |  | TRUE
1 | bus_LV_3342-17_0_4_node_1 | 0.4 | n |  | TRUE
2 | bus_LV_3342-17_0_4_node_5 | 0.4 | n |  | TRUE
3 | bus_LV_3342-17_0_4_node_7 | 0.4 | n |  | TRUE
4 | bus_LV_3342-17_0_4_node_3 | 0.4 | n |  | TRUE
5 | bus_LV_3342-17_0_4_node_2 | 0.4 | n |  | TRUE
6 | bus_LV_3342-17_0_4_node_4 | 0.4 | n |  | TRUE
7 | bus_LV_3342-17_0_4_node_6 | 0.4 | n |  | TRUE
8 | bus_LV_3342-17_0_4_node_8 | 0.4 | n |  | TRUE
9 | bus_LV_3342-17_0_4_node_9 | 0.4 | n |  | TRUE
10 | bus_LV_3342-17_0_4_node_10 | 0.4 | n |  | TRUE
11 | bus_LV_3342-17_0_4_node_13 | 0.4 | n |  | TRUE
12 | bus_LV_3342-17_0_4_node_18 | 0.4 | n |  | TRUE
13 | bus_LV_3342-17_0_4_node_11 | 0.4 | n |  | TRUE
14 | bus_LV_3342-17_0_4_node_12 | 0.4 | n |  | TRUE
15 | bus_LV_3342-17_0_4_node_17 | 0.4 | n |  | TRUE
16 | bus_LV_3342-17_0_4_node_14 | 0.4 | n |  | TRUE
17 | bus_LV_3342-17_0_4_node_15 | 0.4 | n |  | TRUE
18 | bus_LV_3342-17_0_4_node_16 | 0.4 | n |  | TRUE
19 | bus_LV_3342-17_0_4_node_19 | 0.4 | n |  | TRUE
20 | bus_LV_3342-17_0_4_node_75 | 0.4 | n |  | TRUE
21 | bus_LV_3342-17_0_4_node_90 | 0.4 | n |  | TRUE
22 | bus_LV_3342-17_0_4_node_81 | 0.4 | n |  | TRUE
23 | bus_LV_3342-17_0_4_node_74 | 0.4 | n |  | TRUE
24 | bus_LV_3342-17_0_4_node_85 | 0.4 | n |  | TRUE
25 | bus_LV_3342-17_0_4_node_23 | 0.4 | n |  | TRUE
26 | bus_LV_3342-17_0_4_node_50 | 0.4 | n |  | TRUE
27 | bus_LV_3342-17_0_4_node_21 | 0.4 | n |  | TRUE
28 | bus_LV_3342-17_0_4_node_78 | 0.4 | n |  | TRUE
29 | bus_LV_3342-17_0_4_node_79 | 0.4 | n |  | TRUE
30 | bus_LV_3342-17_0_4_node_20 | 0.4 | n |  | TRUE
31 | bus_LV_3342-17_0_4_node_22 | 0.4 | n |  | TRUE
32 | bus_LV_3342-17_0_4_node_24 | 0.4 | n |  | TRUE
33 | bus_LV_3342-17_0_4_node_26 | 0.4 | n |  | TRUE
34 | bus_LV_3342-17_0_4_node_25 | 0.4 | n |  | TRUE
35 | bus_LV_3342-17_0_4_node_31 | 0.4 | n |  | TRUE
36 | bus_LV_3342-17_0_4_node_44 | 0.4 | n |  | TRUE
37 | bus_LV_3342-17_0_4_node_51 | 0.4 | n |  | TRUE
38 | bus_LV_3342-17_0_4_node_52 | 0.4 | n |  | TRUE
39 | bus_LV_3342-17_0_4_node_27 | 0.4 | n |  | TRUE
40 | bus_LV_3342-17_0_4_node_32 | 0.4 | n |  | TRUE
41 | bus_LV_3342-17_0_4_node_29 | 0.4 | n |  | TRUE
42 | bus_LV_3342-17_0_4_node_45 | 0.4 | n |  | TRUE
43 | bus_LV_3342-17_0_4_node_28 | 0.4 | n |  | TRUE
44 | bus_LV_3342-17_0_4_node_30 | 0.4 | n |  | TRUE
45 | bus_LV_3342-17_0_4_node_33 | 0.4 | n |  | TRUE
46 | bus_LV_3342-17_0_4_node_34 | 0.4 | n |  | TRUE
47 | bus_LV_3342-17_0_4_node_35 | 0.4 | n |  | TRUE
48 | bus_LV_3342-17_0_4_node_36 | 0.4 | n |  | TRUE
49 | bus_LV_3342-17_0_4_node_40 | 0.4 | n |  | TRUE
50 | bus_LV_3342-17_0_4_node_38 | 0.4 | n |  | TRUE
51 | bus_LV_3342-17_0_4_node_37 | 0.4 | n |  | TRUE
52 | bus_LV_3342-17_0_4_node_39 | 0.4 | n |  | TRUE
53 | bus_LV_3342-17_0_4_node_109 | 0.4 | n |  | TRUE
54 | bus_LV_3342-17_0_4_node_41 | 0.4 | n |  | TRUE
55 | bus_LV_3342-17_0_4_node_42 | 0.4 | n |  | TRUE
56 | bus_LV_3342-17_0_4_node_43 | 0.4 | n |  | TRUE
57 | bus_LV_3342-17_0_4_node_46 | 0.4 | n |  | TRUE
58 | bus_LV_3342-17_0_4_node_108 | 0.4 | n |  | TRUE
59 | bus_LV_3342-17_0_4_node_49 | 0.4 | n |  | TRUE
60 | bus_LV_3342-17_0_4_node_47 | 0.4 | n |  | TRUE
61 | bus_LV_3342-17_0_4_node_48 | 0.4 | n |  | TRUE
62 | bus_LV_3342-17_0_4_node_64 | 0.4 | n |  | TRUE
63 | bus_LV_3342-17_0_4_node_62 | 0.4 | n |  | TRUE
64 | bus_LV_3342-17_0_4_node_53 | 0.4 | n |  | TRUE
65 | bus_LV_3342-17_0_4_node_54 | 0.4 | n |  | TRUE
66 | bus_LV_3342-17_0_4_node_55 | 0.4 | n |  | TRUE
67 | bus_LV_3342-17_0_4_node_56 | 0.4 | n |  | TRUE
68 | bus_LV_3342-17_0_4_node_57 | 0.4 | n |  | TRUE
69 | bus_LV_3342-17_0_4_node_66 | 0.4 | n |  | TRUE
70 | bus_LV_3342-17_0_4_node_58 | 0.4 | n |  | TRUE
71 | bus_LV_3342-17_0_4_node_67 | 0.4 | n |  | TRUE
72 | bus_LV_3342-17_0_4_node_68 | 0.4 | n |  | TRUE
73 | bus_LV_3342-17_0_4_node_59 | 0.4 | n |  | TRUE
74 | bus_LV_3342-17_0_4_node_60 | 0.4 | n |  | TRUE
75 | bus_LV_3342-17_0_4_node_65 | 0.4 | n |  | TRUE
76 | bus_LV_3342-17_0_4_node_87 | 0.4 | n |  | TRUE
77 | bus_LV_3342-17_0_4_node_63 | 0.4 | n |  | TRUE
78 | bus_LV_3342-17_0_4_node_86 | 0.4 | n |  | TRUE
79 | bus_LV_3342-17_0_4_node_61 | 0.4 | n |  | TRUE
80 | bus_LV_3342-17_0_4_node_107 | 0.4 | n |  | TRUE
81 | bus_LV_3342-17_0_4_node_106 | 0.4 | n |  | TRUE
82 | bus_LV_3342-17_0_4_node_70 | 0.4 | n |  | TRUE
83 | bus_LV_3342-17_0_4_node_111 | 0.4 | n |  | TRUE
84 | bus_LV_3342-17_0_4_node_112 | 0.4 | n |  | TRUE
85 | bus_LV_3342-17_0_4_node_69 | 0.4 | n |  | TRUE
86 | bus_LV_3342-17_0_4_node_71 | 0.4 | n |  | TRUE
87 | bus_LV_3342-17_0_4_node_72 | 0.4 | n |  | TRUE
88 | bus_LV_3342-17_0_4_node_73 | 0.4 | n |  | TRUE
89 | bus_LV_3342-17_0_4_node_113 | 0.4 | n |  | TRUE
90 | bus_LV_3342-17_0_4_node_114 | 0.4 | n |  | TRUE
91 | bus_LV_3342-17_0_4_node_98 | 0.4 | n |  | TRUE
92 | bus_LV_3342-17_0_4_node_96 | 0.4 | n |  | TRUE
93 | bus_LV_3342-17_0_4_node_76 | 0.4 | n |  | TRUE
94 | bus_LV_3342-17_0_4_node_91 | 0.4 | n |  | TRUE
95 | bus_LV_3342-17_0_4_node_92 | 0.4 | n |  | TRUE
96 | bus_LV_3342-17_0_4_node_80 | 0.4 | n |  | TRUE
97 | bus_LV_3342-17_0_4_node_82 | 0.4 | n |  | TRUE
98 | bus_LV_3342-17_0_4_node_83 | 0.4 | n |  | TRUE
99 | bus_LV_3342-17_0_4_node_84 | 0.4 | n |  | TRUE
100 | bus_LV_3342-17_0_4_node_89 | 0.4 | n |  | TRUE
101 | bus_LV_3342-17_0_4_node_88 | 0.4 | n |  | TRUE
102 | bus_LV_3342-17_0_4_node_93 | 0.4 | n |  | TRUE
103 | bus_LV_3342-17_0_4_node_99 | 0.4 | n |  | TRUE
104 | bus_LV_3342-17_0_4_node_100 | 0.4 | n |  | TRUE
105 | bus_LV_3342-17_0_4_node_94 | 0.4 | n |  | TRUE
106 | bus_LV_3342-17_0_4_node_97 | 0.4 | n |  | TRUE
107 | bus_LV_3342-17_0_4_node_101 | 0.4 | n |  | TRUE
108 | bus_LV_3342-17_0_4_node_105 | 0.4 | n |  | TRUE
109 | bus_LV_3342-17_0_4_node_104 | 0.4 | n |  | TRUE
110 | bus_LV_3342-17_0_4_node_102 | 0.4 | n |  | TRUE
111 | bus_LV_3342-17_0_4_node_103 | 0.4 | n |  | TRUE
112 | bus_MV_10_0_node_201 | 20 | n |  | TRUE

## load
| name | bus | p_mw | q_mvar | const_z_percent | const_i_percent | sn_mva | scaling | in_service | type
0 | LV_3342-17_0_4_load_0 | 0 | 0.00021407 | 5.3652e-05 | 0 | 0 |  | 1 | TRUE | wye
1 | LV_3342-17_0_4_load_7 | 3 | 0.00062739 | 0.00015724 | 0 | 0 |  | 1 | TRUE | wye
2 | LV_3342-17_0_4_load_2 | 5 | 0.0025022 | 0.0006271 | 0 | 0 |  | 1 | TRUE | wye
3 | LV_3342-17_0_4_load_4 | 6 | 0.0014577 | 0.00036533 | 0 | 0 |  | 1 | TRUE | wye
4 | LV_3342-17_0_4_load_6 | 7 | 0.00080214 | 0.00020103 | 0 | 0 |  | 1 | TRUE | wye
5 | LV_3342-17_0_4_load_8 | 8 | 0.00068455 | 0.00017156 | 0 | 0 |  | 1 | TRUE | wye
6 | LV_3342-17_0_4_load_9 | 9 | 0.0003815 | 9.5612e-05 | 0 | 0 |  | 1 | TRUE | wye
7 | LV_3342-17_0_4_load_10 | 10 | 0.0024638 | 0.0006175 | 0 | 0 |  | 1 | TRUE | wye
8 | LV_3342-17_0_4_load_13 | 11 | 0.0020136 | 0.00050467 | 0 | 0 |  | 1 | TRUE | wye
9 | LV_3342-17_0_4_load_18 | 12 | 0.0030382 | 0.00076144 | 0 | 0 |  | 1 | TRUE | wye
10 | LV_3342-17_0_4_load_11 | 13 | 0.00070517 | 0.00017673 | 0 | 0 |  | 1 | TRUE | wye
11 | LV_3342-17_0_4_load_12 | 14 | 0.0022603 | 0.00056649 | 0 | 0 |  | 1 | TRUE | wye
12 | LV_3342-17_0_4_load_17 | 15 | 0.01341 | 0.0033609 | 0 | 0 |  | 1 | TRUE | wye
13 | LV_3342-17_0_4_load_90 | 21 | 0.0017466 | 0.00043774 | 0 | 0 |  | 1 | TRUE | wye
14 | LV_3342-17_0_4_load_81 | 22 | 0.0054434 | 0.0013642 | 0 | 0 |  | 1 | TRUE | wye
15 | LV_3342-17_0_4_load_74 | 23 | 0.00035695 | 8.9459e-05 | 0 | 0 |  | 1 | TRUE | wye
16 | LV_3342-17_0_4_load_85 | 24 | 0.0098623 | 0.0024717 | 0 | 0 |  | 1 | TRUE | wye
17 | LV_3342-17_0_4_load_21 | 27 | 0.0049559 | 0.0012421 | 0 | 0 |  | 1 | TRUE | wye
18 | LV_3342-17_0_4_load_78 | 28 | 0.073649 | 0.018458 | 0 | 0 |  | 1 | TRUE | wye
19 | LV_3342-17_0_4_load_79 | 29 | 0.011423 | 0.0028628 | 0 | 0 |  | 1 | TRUE | wye
20 | LV_3342-17_0_4_load_20 | 30 | 0.00068311 | 0.0001712 | 0 | 0 |  | 1 | TRUE | wye
21 | LV_3342-17_0_4_load_24 | 32 | 0.0010344 | 0.00025925 | 0 | 0 |  | 1 | TRUE | wye
22 | LV_3342-17_0_4_load_26 | 33 | 0.00034163 | 8.562e-05 | 0 | 0 |  | 1 | TRUE | wye
23 | LV_3342-17_0_4_load_44 | 36 | 0.0017931 | 0.00044941 | 0 | 0 |  | 1 | TRUE | wye
24 | LV_3342-17_0_4_load_51 | 37 | 0.0021211 | 0.0005316 | 0 | 0 |  | 1 | TRUE | wye
25 | LV_3342-17_0_4_load_52 | 38 | 0.0032923 | 0.00082512 | 0 | 0 |  | 1 | TRUE | wye
26 | LV_3342-17_0_4_load_27 | 39 | 0.00054039 | 0.00013544 | 0 | 0 |  | 1 | TRUE | wye
27 | LV_3342-17_0_4_load_32 | 40 | 0.00083507 | 0.00020929 | 0 | 0 |  | 1 | TRUE | wye
28 | LV_3342-17_0_4_load_45 | 42 | 0.00027816 | 6.9712e-05 | 0 | 0 |  | 1 | TRUE | wye
29 | LV_3342-17_0_4_load_28 | 43 | 0.00060379 | 0.00015132 | 0 | 0 |  | 1 | TRUE | wye
30 | LV_3342-17_0_4_load_30 | 44 | 0.0013403 | 0.00033592 | 0 | 0 |  | 1 | TRUE | wye
31 | LV_3342-17_0_4_load_33 | 45 | 0.0033788 | 0.00084681 | 0 | 0 |  | 1 | TRUE | wye
32 | LV_3342-17_0_4_load_34 | 46 | 0.0012587 | 0.00031547 | 0 | 0 |  | 1 | TRUE | wye
33 | LV_3342-17_0_4_load_35 | 47 | 0.0012244 | 0.00030686 | 0 | 0 |  | 1 | TRUE | wye
34 | LV_3342-17_0_4_load_36 | 48 | 0.0045295 | 0.0011352 | 0 | 0 |  | 1 | TRUE | wye
35 | LV_3342-17_0_4_load_40 | 49 | 0.0022598 | 0.00056637 | 0 | 0 |  | 1 | TRUE | wye
36 | LV_3342-17_0_4_load_38 | 50 | 0.0023136 | 0.00057984 | 0 | 0 |  | 1 | TRUE | wye
37 | LV_3342-17_0_4_load_37 | 51 | 0.0023859 | 0.00059796 | 0 | 0 |  | 1 | TRUE | wye
38 | LV_3342-17_0_4_load_39 | 52 | 0.0023067 | 0.0005781 | 0 | 0 |  | 1 | TRUE | wye
39 | LV_3342-17_0_4_load_109 | 53 | 0.0053089 | 0.0013305 | 0 | 0 |  | 1 | TRUE | wye
40 | LV_3342-17_0_4_load_41 | 54 | 0.002099 | 0.00052606 | 0 | 0 |  | 1 | TRUE | wye
41 | LV_3342-17_0_4_load_42 | 55 | 0.0021852 | 0.00054765 | 0 | 0 |  | 1 | TRUE | wye
42 | LV_3342-17_0_4_load_43 | 56 | 0.0023308 | 0.00058415 | 0 | 0 |  | 1 | TRUE | wye
43 | LV_3342-17_0_4_load_46 | 57 | 0.00025341 | 6.351e-05 | 0 | 0 |  | 1 | TRUE | wye
44 | LV_3342-17_0_4_load_108 | 58 | 0.001069 | 0.00026791 | 0 | 0 |  | 1 | TRUE | wye
45 | LV_3342-17_0_4_load_47 | 60 | 0.00022985 | 5.7606e-05 | 0 | 0 |  | 1 | TRUE | wye
46 | LV_3342-17_0_4_load_64 | 62 | 0.0075921 | 0.0019028 | 0 | 0 |  | 1 | TRUE | wye
47 | LV_3342-17_0_4_load_62 | 63 | 0.003118 | 0.00078145 | 0 | 0 |  | 1 | TRUE | wye
48 | LV_3342-17_0_4_load_53 | 64 | 0.079349 | 0.019887 | 0 | 0 |  | 1 | TRUE | wye
49 | LV_3342-17_0_4_load_54 | 65 | 0.00015678 | 3.9294e-05 | 0 | 0 |  | 1 | TRUE | wye
50 | LV_3342-17_0_4_load_55 | 66 | 0.00023377 | 5.8589e-05 | 0 | 0 |  | 1 | TRUE | wye
51 | LV_3342-17_0_4_load_56 | 67 | 0.0098488 | 0.0024683 | 0 | 0 |  | 1 | TRUE | wye
52 | LV_3342-17_0_4_load_57 | 68 | 0.025664 | 0.0064319 | 0 | 0 |  | 1 | TRUE | wye
53 | LV_3342-17_0_4_load_58 | 70 | 0.011187 | 0.0028037 | 0 | 0 |  | 1 | TRUE | wye
54 | LV_3342-17_0_4_load_68 | 72 | 0.00075319 | 0.00018877 | 0 | 0 |  | 1 | TRUE | wye
55 | LV_3342-17_0_4_load_59 | 73 | 0.0024609 | 0.00061676 | 0 | 0 |  | 1 | TRUE | wye
56 | LV_3342-17_0_4_load_65 | 75 | 0.0065452 | 0.0016404 | 0 | 0 |  | 1 | TRUE | wye
57 | LV_3342-17_0_4_load_87 | 76 | 0.0033518 | 0.00084005 | 0 | 0 |  | 1 | TRUE | wye
58 | LV_3342-17_0_4_load_63 | 77 | 0.01572 | 0.0039397 | 0 | 0 |  | 1 | TRUE | wye
59 | LV_3342-17_0_4_load_86 | 78 | 0.026264 | 0.0065824 | 0 | 0 |  | 1 | TRUE | wye
60 | LV_3342-17_0_4_load_61 | 79 | 0.0039489 | 0.00098968 | 0 | 0 |  | 1 | TRUE | wye
61 | LV_3342-17_0_4_load_106 | 81 | 0.023265 | 0.0058308 | 0 | 0 |  | 1 | TRUE | wye
62 | LV_3342-17_0_4_load_111 | 83 | 0.00053386 | 0.0001338 | 0 | 0 |  | 1 | TRUE | wye
63 | LV_3342-17_0_4_load_112 | 84 | 0.00057677 | 0.00014455 | 0 | 0 |  | 1 | TRUE | wye
64 | LV_3342-17_0_4_load_69 | 85 | 0.00088959 | 0.00022295 | 0 | 0 |  | 1 | TRUE | wye
65 | LV_3342-17_0_4_load_73 | 88 | 0.00020352 | 5.1006e-05 | 0 | 0 |  | 1 | TRUE | wye
66 | LV_3342-17_0_4_load_113 | 89 | 0.00055075 | 0.00013803 | 0 | 0 |  | 1 | TRUE | wye
67 | LV_3342-17_0_4_load_114 | 90 | 0.00051408 | 0.00012884 | 0 | 0 |  | 1 | TRUE | wye
68 | LV_3342-17_0_4_load_98 | 91 | 0.00086794 | 0.00021753 | 0 | 0 |  | 1 | TRUE | wye
69 | LV_3342-17_0_4_load_76 | 93 | 0.0051643 | 0.0012943 | 0 | 0 |  | 1 | TRUE | wye
70 | LV_3342-17_0_4_load_91 | 94 | 0.0090436 | 0.0022665 | 0 | 0 |  | 1 | TRUE | wye
71 | LV_3342-17_0_4_load_92 | 95 | 0.00095014 | 0.00023813 | 0 | 0 |  | 1 | TRUE | wye
72 | LV_3342-17_0_4_load_80 | 96 | 0.0013396 | 0.00033573 | 0 | 0 |  | 1 | TRUE | wye
73 | LV_3342-17_0_4_load_82 | 97 | 0.010985 | 0.0027531 | 0 | 0 |  | 1 | TRUE | wye
74 | LV_3342-17_0_4_load_83 | 98 | 0.00029344 | 7.3544e-05 | 0 | 0 |  | 1 | TRUE | wye
75 | LV_3342-17_0_4_load_84 | 99 | 0.00033596 | 8.4199e-05 | 0 | 0 |  | 1 | TRUE | wye
76 | LV_3342-17_0_4_load_89 | 100 | 0.0001929 | 4.8345e-05 | 0 | 0 |  | 1 | TRUE | wye
77 | LV_3342-17_0_4_load_88 | 101 | 0.00031641 | 7.9299e-05 | 0 | 0 |  | 1 | TRUE | wye
78 | LV_3342-17_0_4_load_93 | 102 | 0.00094487 | 0.00023681 | 0 | 0 |  | 1 | TRUE | wye
79 | LV_3342-17_0_4_load_99 | 103 | 0.00097227 | 0.00024367 | 0 | 0 |  | 1 | TRUE | wye
80 | LV_3342-17_0_4_load_94 | 105 | 0.0010106 | 0.00025328 | 0 | 0 |  | 1 | TRUE | wye
81 | LV_3342-17_0_4_load_97 | 106 | 0.00094346 | 0.00023645 | 0 | 0 |  | 1 | TRUE | wye
82 | LV_3342-17_0_4_load_101 | 107 | 0.00071478 | 0.00017914 | 0 | 0 |  | 1 | TRUE | wye
83 | LV_3342-17_0_4_load_105 | 108 | 0.00050494 | 0.00012655 | 0 | 0 |  | 1 | TRUE | wye
84 | LV_3342-17_0_4_load_102 | 110 | 0.00093462 | 0.00023424 | 0 | 0 |  | 1 | TRUE | wye
85 | LV_3342-17_0_4_load_103 | 111 | 0.0005586 | 0.00014 | 0 | 0 |  | 1 | TRUE | wye

## ext_grid
| name | bus | vm_pu | va_degree | slack_weight | in_service
0 |  | 78 | 1 | 0 | 1 | TRUE

## line
| name | std_type | from_bus | to_bus | length_km | r_ohm_per_km | x_ohm_per_km | c_nf_per_km | g_us_per_km | max_i_ka | df | parallel | type | in_service
0 | LV_3342-17_0_4_line_0 |  | 0 | 1 | 0.081776 | 0.125 | 0.08 | 261 | 0 | 0.364 | 1 | 1 | cs | TRUE
1 | LV_3342-17_0_4_line_1 |  | 1 | 2 | 0.15896 | 0.125 | 0.08 | 261 | 0 | 0.364 | 1 | 1 | cs | TRUE
2 | LV_3342-17_0_4_line_2 |  | 2 | 3 | 0.11656 | 0.125 | 0.08 | 261 | 0 | 0.364 | 1 | 1 | cs | TRUE
3 | LV_3342-17_0_4_line_3 |  | 2 | 4 | 0.020752 | 0.125 | 0.08 | 261 | 0 | 0.364 | 1 | 1 | cs | TRUE
4 | LV_3342-17_0_4_line_4 |  | 3 | 7 | 0.053261 | 0.125 | 0.08 | 261 | 0 | 0.364 | 1 | 1 | cs | TRUE
5 | LV_3342-17_0_4_line_5 |  | 4 | 5 | 0.01202 | 0.125 | 0.08 | 261 | 0 | 0.364 | 1 | 1 | cs | TRUE
6 | LV_3342-17_0_4_line_6 |  | 5 | 6 | 0.0068705 | 0.125 | 0.08 | 261 | 0 | 0.364 | 1 | 1 | cs | TRUE
7 | LV_3342-17_0_4_line_7 |  | 7 | 8 | 0.18085 | 0.125 | 0.08 | 261 | 0 | 0.364 | 1 | 1 | cs | TRUE
8 | LV_3342-17_0_4_line_8 |  | 8 | 9 | 0.010123 | 0.125 | 0.08 | 261 | 0 | 0.364 | 1 | 1 | cs | TRUE
9 | LV_3342-17_0_4_line_9 |  | 9 | 10 | 0.0027952 | 0.125 | 0.08 | 261 | 0 | 0.364 | 1 | 1 | cs | TRUE
10 | LV_3342-17_0_4_line_10 |  | 10 | 11 | 0.18178 | 0.125 | 0.08 | 261 | 0 | 0.364 | 1 | 1 | cs | TRUE
11 | LV_3342-17_0_4_line_11 |  | 11 | 12 | 0.02291 | 0.125 | 0.08 | 261 | 0 | 0.364 | 1 | 1 | cs | TRUE
12 | LV_3342-17_0_4_line_12 |  | 12 | 15 | 0.017546 | 0.125 | 0.08 | 261 | 0 | 0.364 | 1 | 1 | cs | TRUE
13 | LV_3342-17_0_4_line_13 |  | 12 | 14 | 0.022896 | 0.125 | 0.08 | 261 | 0 | 0.364 | 1 | 1 | cs | TRUE
14 | LV_3342-17_0_4_line_14 |  | 13 | 14 | 0.017915 | 0.125 | 0.08 | 261 | 0 | 0.364 | 1 | 1 | cs | TRUE
15 | LV_3342-17_0_4_line_15 |  | 15 | 17 | 0.051889 | 0.125 | 0.08 | 261 | 0 | 0.364 | 1 | 1 | cs | TRUE
16 | LV_3342-17_0_4_line_16 |  | 16 | 17 | 0.15094 | 0.125 | 0.08 | 261 | 0 | 0.364 | 1 | 1 | cs | TRUE
17 | LV_3342-17_0_4_line_17 |  | 16 | 18 | 0.043059 | 0.125 | 0.08 | 261 | 0 | 0.364 | 1 | 1 | cs | TRUE
18 | LV_3342-17_0_4_line_18 |  | 17 | 19 | 0.07086 | 0.125 | 0.08 | 261 | 0 | 0.364 | 1 | 1 | cs | TRUE
19 | LV_3342-17_0_4_line_19 |  | 18 | 20 | 0.026921 | 0.125 | 0.08 | 261 | 0 | 0.364 | 1 | 1 | cs | TRUE
20 | LV_3342-17_0_4_line_20 |  | 18 | 21 | 0.016912 | 0.125 | 0.08 | 261 | 0 | 0.364 | 1 | 1 | cs | TRUE
21 | LV_3342-17_0_4_line_21 |  | 19 | 22 | 0.036247 | 0.125 | 0.08 | 261 | 0 | 0.364 | 1 | 1 | cs | TRUE
22 | LV_3342-17_0_4_line_22 |  | 20 | 23 | 0.065574 | 0.125 | 0.08 | 261 | 0 | 0.364 | 1 | 1 | cs | TRUE
23 | LV_3342-17_0_4_line_23 |  | 22 | 24 | 0.028441 | 0.125 | 0.08 | 261 | 0 | 0.364 | 1 | 1 | cs | TRUE
24 | LV_3342-17_0_4_line_24 |  | 23 | 93 | 0.0028896 | 0.125 | 0.08 | 261 | 0 | 0.364 | 1 | 1 | cs | TRUE
25 | LV_3342-17_0_4_line_25 |  | 24 | 38 | 0.020952 | 0.125 | 0.08 | 261 | 0 | 0.364 | 1 | 1 | cs | TRUE
26 | LV_3342-17_0_4_line_26 |  | 25 | 26 | 0.008187 | 0.125 | 0.08 | 261 | 0 | 0.364 | 1 | 1 | cs | TRUE
27 | LV_3342-17_0_4_line_27 |  | 25 | 27 | 0.039699 | 0.125 | 0.08 | 261 | 0 | 0.364 | 1 | 1 | cs | TRUE
28 | LV_3342-17_0_4_line_28 |  | 26 | 37 | 0.031834 | 0.125 | 0.08 | 261 | 0 | 0.364 | 1 | 1 | cs | TRUE
29 | LV_3342-17_0_4_line_29 |  | 26 | 38 | 0.023413 | 0.125 | 0.08 | 261 | 0 | 0.364 | 1 | 1 | cs | TRUE
30 | LV_3342-17_0_4_line_30 |  | 27 | 30 | 0.00291 | 0.125 | 0.08 | 261 | 0 | 0.364 | 1 | 1 | cs | TRUE
31 | LV_3342-17_0_4_line_31 |  | 28 | 29 | 0.019271 | 0.125 | 0.08 | 261 | 0 | 0.364 | 1 | 1 | cs | TRUE
32 | LV_3342-17_0_4_line_32 |  | 29 | 96 | 0.0096739 | 0.125 | 0.08 | 261 | 0 | 0.364 | 1 | 1 | cs | TRUE
33 | LV_3342-17_0_4_line_33 |  | 30 | 31 | 0.031034 | 0.125 | 0.08 | 261 | 0 | 0.364 | 1 | 1 | cs | TRUE
34 | LV_3342-17_0_4_line_34 |  | 31 | 32 | 0.018847 | 0.125 | 0.08 | 261 | 0 | 0.364 | 1 | 1 | cs | TRUE
35 | LV_3342-17_0_4_line_35 |  | 32 | 33 | 0.019026 | 0.125 | 0.08 | 261 | 0 | 0.364 | 1 | 1 | cs | TRUE
36 | LV_3342-17_0_4_line_36 |  | 33 | 39 | 0.0064021 | 0.125 | 0.08 | 261 | 0 | 0.364 | 1 | 1 | cs | TRUE
37 | LV_3342-17_0_4_line_37 |  | 34 | 35 | 0.008801 | 0.125 | 0.08 | 261 | 0 | 0.364 | 1 | 1 | cs | TRUE
38 | LV_3342-17_0_4_line_38 |  | 34 | 36 | 0.11026 | 0.125 | 0.08 | 261 | 0 | 0.364 | 1 | 1 | cs | TRUE
39 | LV_3342-17_0_4_line_39 |  | 35 | 40 | 0.029651 | 0.125 | 0.08 | 261 | 0 | 0.364 | 1 | 1 | cs | TRUE
40 | LV_3342-17_0_4_line_40 |  | 35 | 41 | 0.028106 | 0.125 | 0.08 | 261 | 0 | 0.364 | 1 | 1 | cs | TRUE
41 | LV_3342-17_0_4_line_41 |  | 36 | 42 | 0.0016911 | 0.125 | 0.08 | 261 | 0 | 0.364 | 1 | 1 | cs | TRUE
42 | LV_3342-17_0_4_line_42 |  | 37 | 62 | 0.0046446 | 0.125 | 0.08 | 261 | 0 | 0.364 | 1 | 1 | cs | TRUE
43 | LV_3342-17_0_4_line_43 |  | 39 | 43 | 0.003873 | 0.125 | 0.08 | 261 | 0 | 0.364 | 1 | 1 | cs | TRUE
44 | LV_3342-17_0_4_line_44 |  | 40 | 45 | 0.010885 | 0.125 | 0.08 | 261 | 0 | 0.364 | 1 | 1 | cs | TRUE
45 | LV_3342-17_0_4_line_45 |  | 41 | 44 | 0.038533 | 0.125 | 0.08 | 261 | 0 | 0.364 | 1 | 1 | cs | TRUE
46 | LV_3342-17_0_4_line_46 |  | 41 | 43 | 0.036481 | 0.125 | 0.08 | 261 | 0 | 0.364 | 1 | 1 | cs | TRUE
47 | LV_3342-17_0_4_line_47 |  | 42 | 57 | 0.0084691 | 0.125 | 0.08 | 261 | 0 | 0.364 | 1 | 1 | cs | TRUE
48 | LV_3342-17_0_4_line_48 |  | 45 | 46 | 0.0053315 | 0.125 | 0.08 | 261 | 0 | 0.364 | 1 | 1 | cs | TRUE
49 | LV_3342-17_0_4_line_49 |  | 46 | 47 | 0.014365 | 0.125 | 0.08 | 261 | 0 | 0.364 | 1 | 1 | cs | TRUE
50 | LV_3342-17_0_4_line_50 |  | 47 | 48 | 0.017874 | 0.125 | 0.08 | 261 | 0 | 0.364 | 1 | 1 | cs | TRUE
51 | LV_3342-17_0_4_line_51 |  | 48 | 49 | 0.030255 | 0.125 | 0.08 | 261 | 0 | 0.364 | 1 | 1 | cs | TRUE
52 | LV_3342-17_0_4_line_52 |  | 49 | 50 | 0.0089296 | 0.125 | 0.08 | 261 | 0 | 0.364 | 1 | 1 | cs | TRUE
53 | LV_3342-17_0_4_line_53 |  | 50 | 53 | 0.17062 | 0.125 | 0.08 | 261 | 0 | 0.364 | 1 | 1 | cs | TRUE
54 | LV_3342-17_0_4_line_54 |  | 50 | 51 | 0.0081177 | 0.125 | 0.08 | 261 | 0 | 0.364 | 1 | 1 | cs | TRUE
55 | LV_3342-17_0_4_line_55 |  | 51 | 52 | 0.0046468 | 0.125 | 0.08 | 261 | 0 | 0.364 | 1 | 1 | cs | TRUE
56 | LV_3342-17_0_4_line_56 |  | 52 | 54 | 0.0069541 | 0.125 | 0.08 | 261 | 0 | 0.364 | 1 | 1 | cs | TRUE
57 | LV_3342-17_0_4_line_57 |  | 54 | 55 | 0.0042679 | 0.125 | 0.08 | 261 | 0 | 0.364 | 1 | 1 | cs | TRUE
58 | LV_3342-17_0_4_line_58 |  | 55 | 56 | 0.012465 | 0.125 | 0.08 | 261 | 0 | 0.364 | 1 | 1 | cs | TRUE
59 | LV_3342-17_0_4_line_59 |  | 57 | 58 | 0.0060737 | 0.125 | 0.08 | 261 | 0 | 0.364 | 1 | 1 | cs | TRUE
60 | LV_3342-17_0_4_line_60 |  | 58 | 59 | 0.056162 | 0.125 | 0.08 | 261 | 0 | 0.364 | 1 | 1 | cs | TRUE
61 | LV_3342-17_0_4_line_61 |  | 59 | 61 | 0.005586 | 0.125 | 0.08 | 261 | 0 | 0.364 | 1 | 1 | cs | TRUE
62 | LV_3342-17_0_4_line_62 |  | 60 | 61 | 0.053617 | 0.125 | 0.08 | 261 | 0 | 0.364 | 1 | 1 | cs | TRUE
63 | LV_3342-17_0_4_line_63 |  | 62 | 63 | 0.024724 | 0.125 | 0.08 | 261 | 0 | 0.364 | 1 | 1 | cs | TRUE
64 | LV_3342-17_0_4_line_64 |  | 63 | 79 | 0.0088573 | 0.125 | 0.08 | 261 | 0 | 0.364 | 1 | 1 | cs | TRUE
65 | LV_3342-17_0_4_line_65 |  | 64 | 65 | 0.011603 | 0.125 | 0.08 | 261 | 0 | 0.364 | 1 | 1 | cs | TRUE
66 | LV_3342-17_0_4_line_66 |  | 64 | 66 | 0.0059226 | 0.125 | 0.08 | 261 | 0 | 0.364 | 1 | 1 | cs | TRUE
67 | LV_3342-17_0_4_line_67 |  | 65 | 67 | 0.0071192 | 0.125 | 0.08 | 261 | 0 | 0.364 | 1 | 1 | cs | TRUE
68 | LV_3342-17_0_4_line_68 |  | 66 | 68 | 0.030207 | 0.125 | 0.08 | 261 | 0 | 0.364 | 1 | 1 | cs | TRUE
69 | LV_3342-17_0_4_line_69 |  | 67 | 69 | 0.061392 | 0.125 | 0.08 | 261 | 0 | 0.364 | 1 | 1 | cs | TRUE
70 | LV_3342-17_0_4_line_70 |  | 68 | 70 | 0.0067556 | 0.125 | 0.08 | 261 | 0 | 0.364 | 1 | 2 | cs | TRUE
71 | LV_3342-17_0_4_line_71 |  | 69 | 71 | 0.027875 | 0.125 | 0.08 | 261 | 0 | 0.364 | 1 | 1 | cs | TRUE
72 | LV_3342-17_0_4_line_72 |  | 69 | 72 | 0.020832 | 0.125 | 0.08 | 261 | 0 | 0.364 | 1 | 1 | cs | TRUE
73 | LV_3342-17_0_4_line_73 |  | 70 | 73 | 0.011231 | 0.125 | 0.08 | 261 | 0 | 0.364 | 1 | 3 | cs | TRUE
74 | LV_3342-17_0_4_line_74 |  | 71 | 80 | 0.025156 | 0.125 | 0.08 | 261 | 0 | 0.364 | 1 | 1 | cs | TRUE
75 | LV_3342-17_0_4_line_75 |  | 71 | 81 | 0.016352 | 0.125 | 0.08 | 261 | 0 | 0.364 | 1 | 1 | cs | TRUE
76 | LV_3342-17_0_4_line_76 |  | 72 | 82 | 0.016423 | 0.125 | 0.08 | 261 | 0 | 0.364 | 1 | 1 | cs | TRUE
77 | LV_3342-17_0_4_line_77 |  | 73 | 74 | 0.0096439 | 0.125 | 0.08 | 261 | 0 | 0.364 | 1 | 3 | cs | TRUE
78 | LV_3342-17_0_4_line_78 |  | 74 | 75 | 0.010856 | 0.125 | 0.08 | 261 | 0 | 0.364 | 1 | 2 | cs | TRUE
79 | LV_3342-17_0_4_line_79 |  | 74 | 76 | 0.011676 | 0.125 | 0.08 | 261 | 0 | 0.364 | 1 | 3 | cs | TRUE
80 | LV_3342-17_0_4_line_80 |  | 75 | 77 | 0.0020613 | 0.125 | 0.08 | 261 | 0 | 0.364 | 1 | 1 | cs | TRUE
81 | LV_3342-17_0_4_line_81 |  | 76 | 78 | 0.032627 | 0.125 | 0.08 | 261 | 0 | 0.364 | 1 | 3 | cs | TRUE
82 | LV_3342-17_0_4_line_82 |  | 77 | 79 | 0.014684 | 0.125 | 0.08 | 261 | 0 | 0.364 | 1 | 1 | cs | TRUE
83 | LV_3342-17_0_4_line_83 |  | 78 | 101 | 0.016202 | 0.125 | 0.08 | 261 | 0 | 0.364 | 1 | 1 | cs | TRUE
84 | LV_3342-17_0_4_line_84 |  | 80 | 83 | 0.006605 | 0.125 | 0.08 | 261 | 0 | 0.364 | 1 | 1 | cs | TRUE
85 | LV_3342-17_0_4_line_85 |  | 80 | 84 | 0.007812 | 0.125 | 0.08 | 261 | 0 | 0.364 | 1 | 1 | cs | TRUE
86 | LV_3342-17_0_4_line_86 |  | 82 | 85 | 0.0089924 | 0.125 | 0.08 | 261 | 0 | 0.364 | 1 | 1 | cs | TRUE
87 | LV_3342-17_0_4_line_87 |  | 85 | 86 | 0.0023591 | 0.125 | 0.08 | 261 | 0 | 0.364 | 1 | 1 | cs | TRUE
88 | LV_3342-17_0_4_line_88 |  | 86 | 87 | 0.026584 | 0.125 | 0.08 | 261 | 0 | 0.364 | 1 | 1 | cs | TRUE
89 | LV_3342-17_0_4_line_89 |  | 86 | 88 | 0.13283 | 0.125 | 0.08 | 261 | 0 | 0.364 | 1 | 1 | cs | TRUE
90 | LV_3342-17_0_4_line_90 |  | 87 | 89 | 0.024171 | 0.125 | 0.08 | 261 | 0 | 0.364 | 1 | 1 | cs | TRUE
91 | LV_3342-17_0_4_line_91 |  | 87 | 90 | 0.030274 | 0.125 | 0.08 | 261 | 0 | 0.364 | 1 | 1 | cs | TRUE
92 | LV_3342-17_0_4_line_92 |  | 88 | 91 | 0.024038 | 0.125 | 0.08 | 261 | 0 | 0.364 | 1 | 1 | cs | TRUE
93 | LV_3342-17_0_4_line_93 |  | 91 | 92 | 0.018951 | 0.125 | 0.08 | 261 | 0 | 0.364 | 1 | 1 | cs | TRUE
94 | LV_3342-17_0_4_line_94 |  | 92 | 106 | 0.019871 | 0.125 | 0.08 | 261 | 0 | 0.364 | 1 | 1 | cs | TRUE
95 | LV_3342-17_0_4_line_95 |  | 92 | 105 | 0.025401 | 0.125 | 0.08 | 261 | 0 | 0.364 | 1 | 1 | cs | TRUE
96 | LV_3342-17_0_4_line_96 |  | 94 | 95 | 0.0063699 | 0.125 | 0.08 | 261 | 0 | 0.364 | 1 | 1 | cs | TRUE
97 | LV_3342-17_0_4_line_97 |  | 95 | 102 | 0.020276 | 0.125 | 0.08 | 261 | 0 | 0.364 | 1 | 1 | cs | TRUE
98 | LV_3342-17_0_4_line_98 |  | 96 | 97 | 0.012623 | 0.125 | 0.08 | 261 | 0 | 0.364 | 1 | 1 | cs | TRUE
99 | LV_3342-17_0_4_line_99 |  | 97 | 98 | 0.0064472 | 0.125 | 0.08 | 261 | 0 | 0.364 | 1 | 1 | cs | TRUE
100 | LV_3342-17_0_4_line_100 |  | 98 | 99 | 0.0014092 | 0.125 | 0.08 | 261 | 0 | 0.364 | 1 | 1 | cs | TRUE
101 | LV_3342-17_0_4_line_101 |  | 99 | 100 | 0.015765 | 0.125 | 0.08 | 261 | 0 | 0.364 | 1 | 1 | cs | TRUE
102 | LV_3342-17_0_4_line_102 |  | 100 | 101 | 0.0014203 | 0.125 | 0.08 | 261 | 0 | 0.364 | 1 | 1 | cs | TRUE
103 | LV_3342-17_0_4_line_103 |  | 102 | 103 | 0.015074 | 0.125 | 0.08 | 261 | 0 | 0.364 | 1 | 1 | cs | TRUE
104 | LV_3342-17_0_4_line_104 |  | 103 | 104 | 0.015944 | 0.125 | 0.08 | 261 | 0 | 0.364 | 1 | 1 | cs | TRUE
105 | LV_3342-17_0_4_line_105 |  | 104 | 107 | 0.0084014 | 0.125 | 0.08 | 261 | 0 | 0.364 | 1 | 1 | cs | TRUE
106 | LV_3342-17_0_4_line_106 |  | 104 | 106 | 0.015823 | 0.125 | 0.08 | 261 | 0 | 0.364 | 1 | 1 | cs | TRUE
107 | LV_3342-17_0_4_line_107 |  | 107 | 108 | 0.02042 | 0.125 | 0.08 | 261 | 0 | 0.364 | 1 | 1 | cs | TRUE
108 | LV_3342-17_0_4_line_108 |  | 108 | 109 | 0.021433 | 0.125 | 0.08 | 261 | 0 | 0.364 | 1 | 1 | cs | TRUE
109 | LV_3342-17_0_4_line_109 |  | 109 | 111 | 0.013016 | 0.125 | 0.08 | 261 | 0 | 0.364 | 1 | 1 | cs | TRUE
110 | LV_3342-17_0_4_line_110 |  | 110 | 111 | 0.0016748 | 0.125 | 0.08 | 261 | 0 | 0.364 | 1 | 1 | cs | TRUE

## trafo
| name | std_type | hv_bus | lv_bus | sn_mva | vn_hv_kv | vn_lv_kv | vk_percent | vkr_percent | pfe_kw | i0_percent | shift_degree | tap_side | tap_neutral | tap_min | tap_max | tap_step_percent | tap_step_degree | tap_pos | tap_phase_shifter | parallel | df | in_service
0 | LV_3342-17_0_4_trafo_86 | 0.63 MVA 20/0.4 kV | 112 | 78 | 0.63 | 20 | 0.4 | 6 | 1.206 | 1.65 | 0.2619 | 150 | hv | 0 | -2 | 2 | 2.5 | 0 | 0 | FALSE | 1 | 1 | TRUE

## line_geodata
| x0 | y0 | x1 | y1 | x2 | y2 | x3 | y3 | x4 | y4 | x5 | y5 | x6 | y6
0 | 2713269.4474 | 1233880.1239 | 2713190.2443 | 1233900.4738
1 | 2713302.6864 | 1233724.6802 | 2713269.4474 | 1233880.1239
2 | 2713302.6864 | 1233724.6802 | 2713194.1601 | 1233682.1456 | 2713194.1601 | 1233682.1456
3 | 2713302.6864 | 1233724.6802 | 2713309.9656 | 1233718.6142 | 2713321.1599 | 1233716.904
4 | 2713143.0597 | 1233667.3186 | 2713151.7516 | 1233670.7848 | 2713194.1601 | 1233682.1456
5 | 2713321.1599 | 1233716.904 | 2713327.3361 | 1233706.5927
6 | 2713330.8664 | 1233700.6986 | 2713327.3361 | 1233706.5927
7 | 2713143.0597 | 1233667.3186 | 2713150.8115 | 1233486.6369
8 | 2713150.8115 | 1233486.6369 | 2713140.7247 | 1233485.7801
9 | 2713137.9396 | 1233485.5435 | 2713140.7247 | 1233485.7801
10 | 2712987.0307 | 1233384.2011 | 2713137.9396 | 1233485.5435
11 | 2712973.0017 | 1233366.0888 | 2712987.0307 | 1233384.2011
12 | 2712973.0017 | 1233366.0888 | 2712968.4481 | 1233353.8056 | 2712967.8878 | 1233349.3953
13 | 2712973.0017 | 1233366.0888 | 2712953.6355 | 1233378.303
14 | 2712953.6355 | 1233378.303 | 2712941.9359 | 1233377.6871 | 2712935.7409 | 1233377.9117
15 | 2712970.9055 | 1233297.8642 | 2712968.5486 | 1233311.0964 | 2712966.5972 | 1233339.2368 | 2712967.8878 | 1233349.3953
16 | 2712819.5891 | 1233302.4048 | 2712893.7255 | 1233300.511 | 2712970.9055 | 1233297.8642
17 | 2712819.5891 | 1233302.4048 | 2712817.4172 | 1233296.3478 | 2712853.9977 | 1233294.563
18 | 2712970.9055 | 1233297.8642 | 2713035.3057 | 1233295.4533 | 2713035.3975 | 1233289.0389
19 | 2712853.9977 | 1233294.563 | 2712854.6226 | 1233267.6539
20 | 2712853.9977 | 1233294.563 | 2712870.9011 | 1233294.0074
21 | 2713035.3975 | 1233289.0389 | 2713071.5775 | 1233286.8439
22 | 2712854.6226 | 1233267.6539 | 2712856.2684 | 1233264.3381 | 2712874.3485 | 1233267.3393 | 2712889.4925 | 1233269.0282 | 2712901.0277 | 1233262.1642 | 2712911.2638 | 1233261.1022 | 2712915.8456 | 1233261.4145
23 | 2713071.5775 | 1233286.8439 | 2713099.9658 | 1233285.1216
24 | 2712918.7286 | 1233261.6111 | 2712915.8456 | 1233261.4145
25 | 2713099.9658 | 1233285.1216 | 2713120.8792 | 1233283.8528
26 | 2713144.1707 | 1233281.6805 | 2713144.2344 | 1233289.8659
27 | 2713144.2344 | 1233289.8659 | 2713158.6319 | 1233288.9948 | 2713160.45 | 1233288.9628 | 2713183.9027 | 1233288.5438
28 | 2713144.1707 | 1233281.6805 | 2713138.9434 | 1233250.2789
29 | 2713144.1707 | 1233281.6805 | 2713135.4222 | 1233282.9705 | 2713120.8792 | 1233283.8528
30 | 2713186.8122 | 1233288.4921 | 2713185.4491 | 1233288.5162 | 2713183.9027 | 1233288.5438
31 | 2713020.9712 | 1233242.873 | 2713020.9712 | 1233242.873 | 2713024.8971 | 1233233.9518 | 2713033.0098 | 1233228.9618
32 | 2713033.0098 | 1233228.9618 | 2713041.2498 | 1233223.8935
33 | 2713217.8417 | 1233287.9438 | 2713186.8122 | 1233288.4921
34 | 2713217.8417 | 1233287.9438 | 2713224.3724 | 1233294.1508 | 2713233.2812 | 1233298.322
35 | 2713233.2812 | 1233298.322 | 2713250.5118 | 1233306.3896
36 | 2713250.5118 | 1233306.3896 | 2713256.3099 | 1233309.1043
37 | 2713322.5252 | 1233286.1817 | 2713323.1832 | 1233294.9567
38 | 2713322.5252 | 1233286.1817 | 2713432.6975 | 1233281.6657
39 | 2713323.1832 | 1233294.9567 | 2713323.3865 | 1233299.3863 | 2713327.114 | 1233310.4104 | 2713335.6113 | 1233321.0028
40 | 2713323.1832 | 1233294.9567 | 2713315.6275 | 1233295.2462 | 2713304.2034 | 1233297.4524 | 2713295.6323 | 1233300.1578
41 | 2713432.6975 | 1233281.6657 | 2713434.3871 | 1233281.5964
42 | 2713138.1807 | 1233245.6974 | 2713138.9434 | 1233250.2789
43 | 2713260.1021 | 1233308.3177 | 2713256.3099 | 1233309.1043 | 2713256.3099 | 1233309.1043
44 | 2713335.6113 | 1233321.0028 | 2713335.6205 | 1233321.0142 | 2713345.6994 | 1233325.0861
45 | 2713295.6323 | 1233300.1578 | 2713276.0106 | 1233318.0422 | 2713287.5373 | 1233321.5758
46 | 2713295.6323 | 1233300.1578 | 2713287.0942 | 1233302.7193 | 2713260.1021 | 1233308.3177
47 | 2713434.3871 | 1233281.5964 | 2713442.8491 | 1233281.2496
48 | 2713350.6428 | 1233327.0832 | 2713345.6994 | 1233325.0861
49 | 2713350.6428 | 1233327.0832 | 2713350.6428 | 1233327.0832 | 2713365.0081 | 1233327.0353
50 | 2713382.8825 | 1233326.9758 | 2713382.8825 | 1233326.9758 | 2713365.0081 | 1233327.0353
51 | 2713382.8825 | 1233326.9758 | 2713403.9781 | 1233335.029 | 2713411.6488 | 1233334.7808
52 | 2713411.6488 | 1233334.7808 | 2713420.5738 | 1233334.492
53 | 2713420.5738 | 1233334.492 | 2713423.2064 | 1233505.0957
54 | 2713428.6872 | 1233334.2294 | 2713420.5738 | 1233334.492
55 | 2713428.6872 | 1233334.2294 | 2713433.3316 | 1233334.0791
56 | 2713433.3316 | 1233334.0791 | 2713440.2821 | 1233333.8542
57 | 2713444.5314 | 1233334.2524 | 2713440.2821 | 1233333.8542 | 2713440.2821 | 1233333.8542
58 | 2713444.5314 | 1233334.2524 | 2713456.9425 | 1233335.4156
59 | 2713448.9177 | 1233281.0008 | 2713442.8491 | 1233281.2496
60 | 2713504.9698 | 1233281.5259 | 2713493.6557 | 1233280.3423 | 2713481.8704 | 1233279.65 | 2713448.9177 | 1233281.0008
61 | 2713504.9698 | 1233281.5259 | 2713506.8951 | 1233276.2808
62 | 2713506.8951 | 1233276.2808 | 2713501.071 | 1233274.7239 | 2713477.9464 | 1233274.56 | 2713453.4966 | 1233275.3811
63 | 2713134.1209 | 1233221.3089 | 2713138.1807 | 1233245.6974
64 | 2713133.218 | 1233212.5071 | 2713133.6176 | 1233218.2856 | 2713134.1209 | 1233221.3089
65 | 2713132.6451 | 1233121.2523 | 2713132.2783 | 1233109.6555
66 | 2713132.6451 | 1233121.2523 | 2713132.671 | 1233122.0702 | 2713132.7778 | 1233127.1733
67 | 2713132.0532 | 1233102.5398 | 2713132.2783 | 1233109.6555
68 | 2713132.4446 | 1233157.3641 | 2713133.0833 | 1233141.7712 | 2713132.7778 | 1233127.1733
69 | 2713091.5156 | 1233068.1449 | 2713106.1899 | 1233071.0597 | 2713118.9123 | 1233075.0605 | 2713128.9055 | 1233082.0005 | 2713131.7256 | 1233092.1844 | 2713132.0532 | 1233102.5398
70 | 2713132.1681 | 1233164.1141 | 2713132.4446 | 1233157.3641
71 | 2713091.5156 | 1233068.1449 | 2713092.7576 | 1233040.3023
72 | 2713091.5156 | 1233068.1449 | 2713070.8444 | 1233065.5603
73 | 2713132.1681 | 1233164.1141 | 2713131.7085 | 1233175.3355
74 | 2713092.7576 | 1233040.3023 | 2713077.5362 | 1233036.2874 | 2713078.3046 | 1233034.5117 | 2713071.0834 | 1233032.3282
75 | 2713092.7576 | 1233040.3023 | 2713093.4833 | 1233023.966
76 | 2713054.4999 | 1233064.0598 | 2713062.2468 | 1233064.4853 | 2713070.8444 | 1233065.5603
77 | 2713131.3138 | 1233184.9713 | 2713131.7085 | 1233175.3355
78 | 2713131.3138 | 1233184.9713 | 2713132.0628 | 1233195.8017
79 | 2713131.3138 | 1233184.9713 | 2713120.5597 | 1233189.5184
80 | 2713132.0628 | 1233195.8017 | 2713132.205 | 1233197.8581
81 | 2713090.5084 | 1233202.2248 | 2713120.5597 | 1233189.5184
82 | 2713133.218 | 1233212.5071 | 2713132.205 | 1233197.8581
83 | 2713090.5084 | 1233202.2248 | 2713075.5856 | 1233208.5345
84 | 2713071.0834 | 1233032.3282 | 2713069.1381 | 1233038.6406
85 | 2713071.0834 | 1233032.3282 | 2713064.85 | 1233030.3748 | 2713065.2371 | 1233029.1367
86 | 2713054.4999 | 1233064.0598 | 2713045.513 | 1233064.3732
87 | 2713043.1554 | 1233064.4555 | 2713045.513 | 1233064.3732
88 | 2713043.1554 | 1233064.4555 | 2713042.5452 | 1233052.3455 | 2713042.3605 | 1233047.7273 | 2713042.039 | 1233043.529 | 2713041.9131 | 1233039.0008 | 2713041.8582 | 1233037.9101
89 | 2713043.1554 | 1233064.4555 | 2713034.9992 | 1233064.8451 | 2713018.063 | 1233069.7602 | 2712975.975 | 1233085.0943 | 2712918.5931 | 1233109.1921
90 | 2713041.8582 | 1233037.9101 | 2713019.1719 | 1233038.9461 | 2713019.264 | 1233040.4713
91 | 2713017.7999 | 1233033.0377 | 2713017.8373 | 1233033.8612 | 2713041.655 | 1233032.2685 | 2713041.7155 | 1233033.4705 | 2713041.7874 | 1233037.2526 | 2713041.8582 | 1233037.9101
92 | 2712896.3091 | 1233118.1596 | 2712899.3975 | 1233117.2534 | 2712918.5931 | 1233109.1921
93 | 2712879.6216 | 1233124.9616 | 2712885.0792 | 1233124.298 | 2712887.6163 | 1233120.7101 | 2712896.3091 | 1233118.1596
94 | 2712879.6216 | 1233124.9616 | 2712871.8337 | 1233125.9033 | 2712867.1241 | 1233123.0672 | 2712860.6034 | 1233122.7402
95 | 2712879.6216 | 1233124.9616 | 2712880.9685 | 1233138.9648 | 2712878.4352 | 1233150.0111
96 | 2712797.7697 | 1233144.3481 | 2712803.975 | 1233142.9095
97 | 2712823.7273 | 1233138.3305 | 2712803.975 | 1233142.9095
98 | 2713052.5205 | 1233218.2869 | 2713045.6246 | 1233221.2026 | 2713041.2498 | 1233223.8935
99 | 2713052.5205 | 1233218.2869 | 2713058.4587 | 1233215.7761
100 | 2713059.7566 | 1233215.2273 | 2713058.4587 | 1233215.7761
101 | 2713059.7566 | 1233215.2273 | 2713074.2775 | 1233209.0876
102 | 2713075.5856 | 1233208.5345 | 2713074.2775 | 1233209.0876
103 | 2712838.159 | 1233134.1259 | 2712833.1603 | 1233136.1437 | 2712823.7273 | 1233138.3305
104 | 2712845.0283 | 1233120.1454 | 2712842.5111 | 1233129.0713 | 2712838.159 | 1233134.1259
105 | 2712845.0283 | 1233120.1454 | 2712836.9356 | 1233117.8892
106 | 2712845.0283 | 1233120.1454 | 2712856.774 | 1233122.5481 | 2712860.6034 | 1233122.7402
107 | 2712836.9356 | 1233117.8892 | 2712817.2657 | 1233112.4054
108 | 2712796.62 | 1233106.6494 | 2712817.2657 | 1233112.4054
109 | 2712796.62 | 1233106.6494 | 2712800.0591 | 1233094.0959
110 | 2712800.5016 | 1233092.4806 | 2712800.0591 | 1233094.0959

## bus_geodata
| x | y | coords
0 | 2713190.2443 | 1233900.4738
1 | 2713269.4474 | 1233880.1239
2 | 2713302.6864 | 1233724.6802
3 | 2713194.1601 | 1233682.1456
4 | 2713321.1599 | 1233716.904
5 | 2713327.3361 | 1233706.5927
6 | 2713330.8664 | 1233700.6986
7 | 2713143.0597 | 1233667.3186
8 | 2713150.8115 | 1233486.6369
9 | 2713140.7247 | 1233485.7801
10 | 2713137.9396 | 1233485.5435
11 | 2712987.0307 | 1233384.2011
12 | 2712973.0017 | 1233366.0888
13 | 2712935.7409 | 1233377.9117
14 | 2712953.6355 | 1233378.303
15 | 2712967.8878 | 1233349.3953
16 | 2712819.5891 | 1233302.4048
17 | 2712970.9055 | 1233297.8642
18 | 2712853.9977 | 1233294.563
19 | 2713035.3975 | 1233289.0389
20 | 2712854.6226 | 1233267.6539
21 | 2712870.9011 | 1233294.0074
22 | 2713071.5775 | 1233286.8439
23 | 2712915.8456 | 1233261.4145
24 | 2713099.9658 | 1233285.1216
25 | 2713144.2344 | 1233289.8659
26 | 2713144.1707 | 1233281.6805
27 | 2713183.9027 | 1233288.5438
28 | 2713020.9712 | 1233242.873
29 | 2713033.0098 | 1233228.9618
30 | 2713186.8122 | 1233288.4921
31 | 2713217.8417 | 1233287.9438
32 | 2713233.2812 | 1233298.322
33 | 2713250.5118 | 1233306.3896
34 | 2713322.5252 | 1233286.1817
35 | 2713323.1832 | 1233294.9567
36 | 2713432.6975 | 1233281.6657
37 | 2713138.9434 | 1233250.2789
38 | 2713120.8792 | 1233283.8528
39 | 2713256.3099 | 1233309.1043
40 | 2713335.6113 | 1233321.0028
41 | 2713295.6323 | 1233300.1578
42 | 2713434.3871 | 1233281.5964
43 | 2713260.1021 | 1233308.3177
44 | 2713287.5373 | 1233321.5758
45 | 2713345.6994 | 1233325.0861
46 | 2713350.6428 | 1233327.0832
47 | 2713365.0081 | 1233327.0353
48 | 2713382.8825 | 1233326.9758
49 | 2713411.6488 | 1233334.7808
50 | 2713420.5738 | 1233334.492
51 | 2713428.6872 | 1233334.2294
52 | 2713433.3316 | 1233334.0791
53 | 2713423.2064 | 1233505.0957
54 | 2713440.2821 | 1233333.8542
55 | 2713444.5314 | 1233334.2524
56 | 2713456.9425 | 1233335.4156
57 | 2713442.8491 | 1233281.2496
58 | 2713448.9177 | 1233281.0008
59 | 2713504.9698 | 1233281.5259
60 | 2713453.4966 | 1233275.3811
61 | 2713506.8951 | 1233276.2808
62 | 2713138.1807 | 1233245.6974
63 | 2713134.1209 | 1233221.3089
64 | 2713132.6451 | 1233121.2523
65 | 2713132.2783 | 1233109.6555
66 | 2713132.7778 | 1233127.1733
67 | 2713132.0532 | 1233102.5398
68 | 2713132.4446 | 1233157.3641
69 | 2713091.5156 | 1233068.1449
70 | 2713132.1681 | 1233164.1141
71 | 2713092.7576 | 1233040.3023
72 | 2713070.8444 | 1233065.5603
73 | 2713131.7085 | 1233175.3355
74 | 2713131.3138 | 1233184.9713
75 | 2713132.0628 | 1233195.8017
76 | 2713120.5597 | 1233189.5184
77 | 2713132.205 | 1233197.8581
78 | 2713090.5084 | 1233202.2248
79 | 2713133.218 | 1233212.5071
80 | 2713071.0834 | 1233032.3282
81 | 2713093.4833 | 1233023.966
82 | 2713054.4999 | 1233064.0598
83 | 2713069.1381 | 1233038.6406
84 | 2713065.2371 | 1233029.1367
85 | 2713045.513 | 1233064.3732
86 | 2713043.1554 | 1233064.4555
87 | 2713041.8582 | 1233037.9101
88 | 2712918.5931 | 1233109.1921
89 | 2713019.264 | 1233040.4713
90 | 2713017.7999 | 1233033.0377
91 | 2712896.3091 | 1233118.1596
92 | 2712879.6216 | 1233124.9616
93 | 2712918.7286 | 1233261.6111
94 | 2712797.7697 | 1233144.3481
95 | 2712803.975 | 1233142.9095
96 | 2713041.2498 | 1233223.8935
97 | 2713052.5205 | 1233218.2869
98 | 2713058.4587 | 1233215.7761
99 | 2713059.7566 | 1233215.2273
100 | 2713074.2775 | 1233209.0876
101 | 2713075.5856 | 1233208.5345
102 | 2712823.7273 | 1233138.3305
103 | 2712838.159 | 1233134.1259
104 | 2712845.0283 | 1233120.1454
105 | 2712878.4352 | 1233150.0111
106 | 2712860.6034 | 1233122.7402
107 | 2712836.9356 | 1233117.8892
108 | 2712817.2657 | 1233112.4054
109 | 2712796.62 | 1233106.6494
110 | 2712800.5016 | 1233092.4806
111 | 2712800.0591 | 1233094.0959
112 | 2713090.5084 | 1233202.2248

## line_std_types
| c_nf_per_km | r_ohm_per_km | x_ohm_per_km | max_i_ka | type | q_mm2 | alpha | voltage_rating
NAYY 4x50 SE | 210 | 0.642 | 0.083 | 0.142 | cs | 50 | 0.00403 | LV
NAYY 4x120 SE | 264 | 0.225 | 0.08 | 0.242 | cs | 120 | 0.00403 | LV
NAYY 4x150 SE | 261 | 0.208 | 0.08 | 0.27 | cs | 150 | 0.00403 | LV
NA2XS2Y 1x95 RM/25 12/20 kV | 216 | 0.313 | 0.132 | 0.252 | cs | 95 | 0.00403 | MV
NA2XS2Y 1x185 RM/25 12/20 kV | 273 | 0.161 | 0.117 | 0.362 | cs | 185 | 0.00403 | MV
NA2XS2Y 1x240 RM/25 12/20 kV | 304 | 0.122 | 0.112 | 0.421 | cs | 240 | 0.00403 | MV
NA2XS2Y 1x95 RM/25 6/10 kV | 315 | 0.313 | 0.123 | 0.249 | cs | 95 | 0.00403 | MV
NA2XS2Y 1x185 RM/25 6/10 kV | 406 | 0.161 | 0.11 | 0.358 | cs | 185 | 0.00403 | MV
NA2XS2Y 1x240 RM/25 6/10 kV | 456 | 0.122 | 0.105 | 0.416 | cs | 240 | 0.00403 | MV
NA2XS2Y 1x150 RM/25 12/20 kV | 250 | 0.206 | 0.116 | 0.319 | cs | 150 | 0.00403 | MV
NA2XS2Y 1x120 RM/25 12/20 kV | 230 | 0.253 | 0.119 | 0.283 | cs | 120 | 0.00403 | MV
NA2XS2Y 1x70 RM/25 12/20 kV | 190 | 0.443 | 0.132 | 0.22 | cs | 70 | 0.00403 | MV
NA2XS2Y 1x150 RM/25 6/10 kV | 360 | 0.206 | 0.11 | 0.315 | cs | 150 | 0.00403 | MV
NA2XS2Y 1x120 RM/25 6/10 kV | 340 | 0.253 | 0.113 | 0.28 | cs | 120 | 0.00403 | MV
NA2XS2Y 1x70 RM/25 6/10 kV | 280 | 0.443 | 0.123 | 0.217 | cs | 70 | 0.00403 | MV
N2XS(FL)2Y 1x120 RM/35 64/110 kV | 112 | 0.153 | 0.166 | 0.366 | cs | 120 | 0.00393 | HV
N2XS(FL)2Y 1x185 RM/35 64/110 kV | 125 | 0.099 | 0.156 | 0.457 | cs | 185 | 0.00393 | HV
N2XS(FL)2Y 1x240 RM/35 64/110 kV | 135 | 0.075 | 0.149 | 0.526 | cs | 240 | 0.00393 | HV
N2XS(FL)2Y 1x300 RM/35 64/110 kV | 144 | 0.06 | 0.144 | 0.588 | cs | 300 | 0.00393 | HV
15-AL1/3-ST1A 0.4 | 11 | 1.8769 | 0.35 | 0.105 | ol | 16 | 0.00403 | LV
24-AL1/4-ST1A 0.4 | 11.25 | 1.2012 | 0.335 | 0.14 | ol | 24 | 0.00403 | LV
48-AL1/8-ST1A 0.4 | 12.2 | 0.5939 | 0.3 | 0.21 | ol | 48 | 0.00403 | LV
94-AL1/15-ST1A 0.4 | 13.2 | 0.306 | 0.29 | 0.35 | ol | 94 | 0.00403 | LV
34-AL1/6-ST1A 10.0 | 9.7 | 0.8342 | 0.36 | 0.17 | ol | 34 | 0.00403 | MV
48-AL1/8-ST1A 10.0 | 10.1 | 0.5939 | 0.35 | 0.21 | ol | 48 | 0.00403 | MV
70-AL1/11-ST1A 10.0 | 10.4 | 0.4132 | 0.339 | 0.29 | ol | 70 | 0.00403 | MV
94-AL1/15-ST1A 10.0 | 10.75 | 0.306 | 0.33 | 0.35 | ol | 94 | 0.00403 | MV
122-AL1/20-ST1A 10.0 | 11.1 | 0.2376 | 0.323 | 0.41 | ol | 122 | 0.00403 | MV
149-AL1/24-ST1A 10.0 | 11.25 | 0.194 | 0.315 | 0.47 | ol | 149 | 0.00403 | MV
34-AL1/6-ST1A 20.0 | 9.15 | 0.8342 | 0.382 | 0.17 | ol | 34 | 0.00403 | MV
48-AL1/8-ST1A 20.0 | 9.5 | 0.5939 | 0.372 | 0.21 | ol | 48 | 0.00403 | MV
70-AL1/11-ST1A 20.0 | 9.7 | 0.4132 | 0.36 | 0.29 | ol | 70 | 0.00403 | MV
94-AL1/15-ST1A 20.0 | 10 | 0.306 | 0.35 | 0.35 | ol | 94 | 0.00403 | MV
122-AL1/20-ST1A 20.0 | 10.3 | 0.2376 | 0.344 | 0.41 | ol | 122 | 0.00403 | MV
149-AL1/24-ST1A 20.0 | 10.5 | 0.194 | 0.337 | 0.47 | ol | 149 | 0.00403 | MV
184-AL1/30-ST1A 20.0 | 10.75 | 0.1571 | 0.33 | 0.535 | ol | 184 | 0.00403 | MV
243-AL1/39-ST1A 20.0 | 11 | 0.1188 | 0.32 | 0.645 | ol | 243 | 0.00403 | MV
48-AL1/8-ST1A 110.0 | 8 | 0.5939 | 0.46 | 0.21 | ol | 48 | 0.00403 | HV
70-AL1/11-ST1A 110.0 | 8.4 | 0.4132 | 0.45 | 0.29 | ol | 70 | 0.00403 | HV
94-AL1/15-ST1A 110.0 | 8.65 | 0.306 | 0.44 | 0.35 | ol | 94 | 0.00403 | HV
122-AL1/20-ST1A 110.0 | 8.5 | 0.2376 | 0.43 | 0.41 | ol | 122 | 0.00403 | HV
149-AL1/24-ST1A 110.0 | 8.75 | 0.194 | 0.41 | 0.47 | ol | 149 | 0.00403 | HV
184-AL1/30-ST1A 110.0 | 8.8 | 0.1571 | 0.4 | 0.535 | ol | 184 | 0.00403 | HV
243-AL1/39-ST1A 110.0 | 9 | 0.1188 | 0.39 | 0.645 | ol | 243 | 0.00403 | HV
305-AL1/39-ST1A 110.0 | 9.2 | 0.0949 | 0.38 | 0.74 | ol | 305 | 0.00403 | HV
490-AL1/64-ST1A 110.0 | 9.75 | 0.059 | 0.37 | 0.96 | ol | 490 | 0.00403 | HV
679-AL1/86-ST1A 110.0 | 9.95 | 0.042 | 0.36 | 1.15 | ol | 679 | 0.00403 | HV
490-AL1/64-ST1A 220.0 | 10 | 0.059 | 0.285 | 0.96 | ol | 490 | 0.00403 | HV
679-AL1/86-ST1A 220.0 | 11.7 | 0.042 | 0.275 | 1.15 | ol | 679 | 0.00403 | HV
490-AL1/64-ST1A 380.0 | 11 | 0.059 | 0.253 | 0.96 | ol | 490 | 0.00403 | HV
679-AL1/86-ST1A 380.0 | 14.6 | 0.042 | 0.25 | 1.15 | ol | 679 | 0.00403 | HV

## trafo_std_types
| i0_percent | pfe_kw | vkr_percent | sn_mva | vn_lv_kv | vn_hv_kv | vk_percent | shift_degree | vector_group | tap_side | tap_neutral | tap_min | tap_max | tap_step_degree | tap_step_percent | tap_phase_shifter
160 MVA 380/110 kV | 0.06 | 60 | 0.25 | 160 | 110 | 380 | 12.2 | 0 | Yy0 | hv | 0 | -9 | 9 | 0 | 1.5 | FALSE
100 MVA 220/110 kV | 0.06 | 55 | 0.26 | 100 | 110 | 220 | 12 | 0 | Yy0 | hv | 0 | -9 | 9 | 0 | 1.5 | FALSE
63 MVA 110/20 kV | 0.04 | 22 | 0.32 | 63 | 20 | 110 | 18 | 150 | YNd5 | hv | 0 | -9 | 9 | 0 | 1.5 | FALSE
40 MVA 110/20 kV | 0.05 | 18 | 0.34 | 40 | 20 | 110 | 16.2 | 150 | YNd5 | hv | 0 | -9 | 9 | 0 | 1.5 | FALSE
25 MVA 110/20 kV | 0.07 | 14 | 0.41 | 25 | 20 | 110 | 12 | 150 | YNd5 | hv | 0 | -9 | 9 | 0 | 1.5 | FALSE
63 MVA 110/10 kV | 0.04 | 22 | 0.32 | 63 | 10 | 110 | 18 | 150 | YNd5 | hv | 0 | -9 | 9 | 0 | 1.5 | FALSE
40 MVA 110/10 kV | 0.05 | 18 | 0.34 | 40 | 10 | 110 | 16.2 | 150 | YNd5 | hv | 0 | -9 | 9 | 0 | 1.5 | FALSE
25 MVA 110/10 kV | 0.07 | 14 | 0.41 | 25 | 10 | 110 | 12 | 150 | YNd5 | hv | 0 | -9 | 9 | 0 | 1.5 | FALSE
0.25 MVA 20/0.4 kV | 0.32 | 0.8 | 1.44 | 0.25 | 0.4 | 20 | 6 | 150 | Yzn5 | hv | 0 | -2 | 2 | 0 | 2.5 | FALSE
0.4 MVA 20/0.4 kV | 0.3375 | 1.35 | 1.425 | 0.4 | 0.4 | 20 | 6 | 150 | Dyn5 | hv | 0 | -2 | 2 | 0 | 2.5 | FALSE
0.63 MVA 20/0.4 kV | 0.2619 | 1.65 | 1.206 | 0.63 | 0.4 | 20 | 6 | 150 | Dyn5 | hv | 0 | -2 | 2 | 0 | 2.5 | FALSE
0.25 MVA 10/0.4 kV | 0.24 | 0.6 | 1.2 | 0.25 | 0.4 | 10 | 4 | 150 | Dyn5 | hv | 0 | -2 | 2 | 0 | 2.5 | FALSE
0.4 MVA 10/0.4 kV | 0.2375 | 0.95 | 1.325 | 0.4 | 0.4 | 10 | 4 | 150 | Dyn5 | hv | 0 | -2 | 2 | 0 | 2.5 | FALSE
0.63 MVA 10/0.4 kV | 0.1873 | 1.18 | 1.0794 | 0.63 | 0.4 | 10 | 4 | 150 | Dyn5 | hv | 0 | -2 | 2 | 0 | 2.5 | FALSE

## trafo3w_std_types
| sn_hv_mva | sn_mv_mva | sn_lv_mva | vn_hv_kv | vn_mv_kv | vn_lv_kv | vk_hv_percent | vk_mv_percent | vk_lv_percent | vkr_hv_percent | vkr_mv_percent | vkr_lv_percent | pfe_kw | i0_percent | shift_mv_degree | shift_lv_degree | vector_group | tap_side | tap_neutral | tap_min | tap_max | tap_step_percent
63/25/38 MVA 110/20/10 kV | 63 | 25 | 38 | 110 | 20 | 10 | 10.4 | 10.4 | 10.4 | 0.28 | 0.32 | 0.35 | 35 | 0.89 | 0 | 0 | YN0yn0yn0 | hv | 0 | -10 | 10 | 1.2
63/25/38 MVA 110/10/10 kV | 63 | 25 | 38 | 110 | 10 | 10 | 10.4 | 10.4 | 10.4 | 0.28 | 0.32 | 0.35 | 35 | 0.89 | 0 | 0 | YN0yn0yn0 | hv | 0 | -10 | 10 | 1.2

## fuse_std_types
| fuse_type | i_rated_a | t_avg | t_min | t_total | x_avg | x_min | x_total
HV 100A | HV 100A | 100 | 0 | [10.0, 3.64, 0.854, 0.281, 0.1, 0.0531, 0.022, 0.01] | [10.0, 4.267, 1.21, 0.403, 0.1, 0.058, 0.022, 0.01] | 0 | [300.0, 350.0, 450.0, 550.0, 700.0, 850.0, 1200.0, 1752.0] | [600.0, 700.0, 900.0, 1150.0, 1665.0, 2000.0, 3000.0, 4313.0]
HV 10A | HV 10A | 10 | 0 | [10.0, 1675.0, 0.344, 0.156, 0.1, 0.0417, 0.0171, 0.01] | [10.0, 1.3, 0.3, 0.155, 0.1, 0.0555, 0.023, 0.01] | 0 | [30.0, 32.0, 35.0, 37.0, 39.0, 50.0, 70.0, 88.0] | [60.0, 70.0, 80.0, 87.0, 94.0, 110.0, 150.0, 216.0]
HV 125A | HV 125A | 125 | 0 | [10.0, 1.82, 0.344, 0.1, 0.0467, 0.0269, 0.01] | [10.0, 2.478, 0.426, 0.1, 0.0427, 0.0211, 0.01] | 0 | [375.0, 500.0, 700.0, 925.0, 1200.0, 1500.0, 2341.0] | [750.0, 1000.0, 1500.0, 2200.0, 3000.0, 4000.0, 5765.0]
HV 160A | HV 160A | 160 | 0 | [10.0, 4.15, 1.03, 0.198, 0.1, 0.051, 0.0172, 0.01] | [10.0, 2.3, 0.734, 0.274, 0.1, 0.046, 0.0177, 0.01] | 0 | [480.0, 550.0, 700.0, 1000.0, 1260.0, 1600.0, 2500.0, 3227.0] | [960.0, 1300.0, 1700.0, 2200.0, 2996.0, 4000.0, 6000.0, 7946.0]
HV 16A | HV 16A | 16 | 0 | [10.0, 0.352, 0.164, 0.1, 0.0649, 0.0342, 0.01] | [10.0, 2.34, 0.722, 0.181, 0.1, 0.055, 0.0296, 0.01] | 0 | [48.0, 60.0, 65.0, 71.0, 80.0, 100.0, 162.0] | [96.0, 110.0, 125.0, 150.0, 168.0, 200.0, 250.0, 398.0]
HV 200A | HV 200A | 200 | 0 | [10.0, 4.267, 1.21, 0.403, 0.1, 0.058, 0.022, 0.01] | [10.0, 3.73, 1.654, 0.328, 0.1, 0.0531, 0.019, 0.01] | 0 | [600.0, 700.0, 900.0, 1150.0, 1665.0, 2000.0, 3000.0, 4313.0] | [1200.0, 1500.0, 1800.0, 2700.0, 3960.0, 5000.0, 7500.0, 10620.0]
HV 20A | HV 20A | 20 | 0 | [10.0, 1.3, 0.3, 0.155, 0.1, 0.0555, 0.023, 0.01] | [10.0, 1.3, 0.161, 0.1, 0.0611, 0.0399, 0.0141, 0.01] | 0 | [60.0, 70.0, 80.0, 87.0, 94.0, 110.0, 150.0, 216.0] | [120.0, 150.0, 200.0, 223.0, 260.0, 300.0, 450.0, 532.0]
HV 25A | HV 25A | 25 | 0 | [10.0, 2.512, 0.833, 0.299, 0.1, 0.0372, 0.0223, 0.01] | [10.0, 3.125, 0.597, 0.198, 0.1, 0.0378, 0.022, 0.01] | 0 | [75.0, 82.0, 90.0, 100.0, 124.0, 170.0, 200.0, 289.0] | [150.0, 170.0, 210.0, 250.0, 294.0, 400.0, 500.0, 711.0]
HV 31.5A | HV 31.5A | 31.5 | 0 | [10.0, 2.34, 0.722, 0.181, 0.1, 0.055, 0.0296, 0.01] | [10.0, 2.84, 0.368, 0.164, 0.1, 0.0621, 0.0378, 0.0195, 0.01] | 0 | [95.0, 110.0, 125.0, 150.0, 165.0, 200.0, 250.0, 390.0] | [189.0, 220.0, 300.0, 350.0, 393.0, 450.0, 530.0, 700.0, 960.0]
HV 40A | HV 40A | 40 | 0 | [10.0, 1.3, 0.161, 0.1, 0.0611, 0.0399, 0.0141, 0.01] | [10.0, 2.05, 0.369, 0.198, 0.1, 0.051, 0.0298, 0.01] | 0 | [120.0, 150.0, 200.0, 223.0, 260.0, 300.0, 450.0, 532.0] | [240.0, 300.0, 400.0, 450.0, 530.0, 650.0, 800.0, 1311.0]
HV 50A | HV 50A | 50 | 0 | [10.0, 3.215, 0.597, 0.198, 0.1, 0.0378, 0.022, 0.01] | [10.0, 3.64, 0.854, 0.281, 0.1, 0.0531, 0.022, 0.01] | 0 | [150.0, 170.0, 210.0, 250.0, 294.0, 400.0, 500.0, 711.0] | [300.0, 350.0, 450.0, 550.0, 700.0, 850.0, 1200.0, 1752.0]
HV 6.3A | HV 6.3A | 6.3 | 0 | [10.0, 1.39, 0.344, 0.168, 0.1, 0.056, 0.0263, 0.01] | [10.0, 1.711, 0.516, 0.198, 0.1, 0.0634, 0.0303, 0.01] | 0 | [19.0, 19.5, 20.4, 20.8, 22.0, 25.0, 32.0, 48.0] | [38.0, 40.0, 43.0, 48.0, 53.0, 60.0, 75.0, 118.0]
HV 63A | HV 63A | 63 | 0 | [10.0, 2.84, 0.368, 0.164, 0.1, 0.0621, 0.0378, 0.0195, 0.01] | [10.0, 1.82, 0.344, 0.1, 0.0467, 0.0269, 0.01] | 0 | [189.0, 220.0, 300.0, 350.0, 393.0, 450.0, 530.0, 700.0, 961.0] | [378.0, 500.0, 700.0, 934.0, 1200.0, 1500.0, 2366.0]
HV 80A | HV 80A | 80 | 0 | [10.0, 2.05, 0.369, 0.198, 0.1, 0.051, 0.0298, 0.01] | [10.0, 4.15, 1.03, 0.198, 0.1, 0.051, 0.0172, 0.01] | 0 | [240.0, 300.0, 400.0, 450.0, 530.0, 650.0, 800.0, 1311.0] | [480.0, 550.0, 700.0, 1000.0, 1260.0, 1600.0, 2500.0, 3227.0]
Siemens NH-1-100 | Siemens NH-1-100 | 100 | [5400.0, 2000.0, 400.0, 20.0, 1.0, 0.2, 0.012, 0.004] | 0 | 0 | [150.0, 190.0, 250.0, 430.0, 900.0, 1250.0, 2700.0, 3600.0] | 0 | 0
Siemens NH-1-125 | Siemens NH-1-125 | 125 | [4800.0, 120.0, 7.0, 0.1, 0.004] | 0 | 0 | [180.0, 400.0, 740.0, 2000.0, 4250.0] | 0 | 0
Siemens NH-1-16 | Siemens NH-1-16 | 16 | [4000.0, 400.0, 2.0, 0.1, 0.04, 0.01] | 0 | 0 | [26.0, 35.0, 75.0, 150.0, 200.0, 300.0] | 0 | 0
Siemens NH-1-160 | Siemens NH-1-160 | 160 | [4800.0, 120.0, 7.0, 0.1, 0.004] | 0 | 0 | [210.0, 500.0, 900.0, 2300.0, 5000.0] | 0 | 0
Siemens NH-1-25 | Siemens NH-1-25 | 25 | [4000.0, 1000.0, 10.0, 0.2, 0.02, 0.01] | 0 | 0 | [40.0, 50.0, 100.0, 210.0, 400.0, 500.0] | 0 | 0
Siemens NH-1-50 | Siemens NH-1-50 | 50 | [4000.0, 40.0, 4.0, 1.0, 0.02, 0.01] | 0 | 0 | [86.0, 200.0, 300.0, 400.0, 1000.0, 1280.0] | 0 | 0
Siemens NH-1-63 | Siemens NH-1-63 | 63 | [4000.0, 100.0, 10.0, 2.0, 0.04, 0.01] | 0 | 0 | [100.0, 200.0, 300.0, 400.0, 1000.0, 1500.0] | 0 | 0
Siemens NH-1-80 | Siemens NH-1-80 | 80 | [4800.0, 120.0, 7.0, 0.1, 0.01] | 0 | 0 | [150.58, 250.0, 450.0, 1150.0, 2470.0] | 0 | 0
Siemens NH-2-1000 | Siemens NH-2-1000 | 1000 | [4800.0, 120.0, 7.0, 0.1, 0.004] | 0 | 0 | [1900.0, 3500.0, 8400.0, 24000.0, 52000.0] | 0 | 0
Siemens NH-2-200 | Siemens NH-2-200 | 200 | [4800.0, 120.0, 7.0, 0.1, 0.004] | 0 | 0 | [280.0, 650.0, 1200.0, 3000.0, 7000.0] | 0 | 0
Siemens NH-2-224 | Siemens NH-2-224 | 224 | [4800.0, 120.0, 7.0, 0.2, 0.04, 0.004] | 0 | 0 | [400.0, 750.0, 1453.0, 3025.0, 4315.0, 7600.0] | 0 | 0
Siemens NH-2-250 | Siemens NH-2-250 | 250 | [4800.0, 120.0, 7.0, 0.1, 0.004] | 0 | 0 | [450.0, 800.0, 1650.0, 4000.0, 8500.0] | 0 | 0
Siemens NH-2-315 | Siemens NH-2-315 | 315 | [4800.0, 120.0, 7.0, 0.1, 0.004] | 0 | 0 | [550.0, 920.0, 1900.0, 5000.0, 11000.0] | 0 | 0
Siemens NH-2-355 | Siemens NH-2-355 | 355 | [4800.0, 120.0, 6.0, 0.1, 0.004] | 0 | 0 | [650.0, 1116.27, 2350.0, 5840.0, 12790.0] | 0 | 0
Siemens NH-2-400 | Siemens NH-2-400 | 400 | [4800.0, 120.0, 7.0, 0.1, 0.004] | 0 | 0 | [720.0, 1350.0, 2800.0, 6500.0, 15000.0] | 0 | 0
Siemens NH-2-425 | Siemens NH-2-425 | 425 | [4800.0, 120.0, 7.0, 0.1, 0.004] | 0 | 0 | [850.0, 1500.0, 3050.0, 7500.0, 16500.0] | 0 | 0
Siemens NH-2-630 | Siemens NH-2-630 | 630 | [4800.0, 120.0, 7.0, 0.1, 0.004] | 0 | 0 | [1200.0, 2000.0, 4800.0, 12000.0, 26000.0] | 0 | 0

## dtypes
| element | column | dtype
0 | bus | name | object
1 | bus | vn_kv | float64
2 | bus | type | object
3 | bus | zone | object
4 | bus | in_service | bool
5 | load | name | object
6 | load | bus | uint32
7 | load | p_mw | float64
8 | load | q_mvar | float64
9 | load | const_z_percent | float64
10 | load | const_i_percent | float64
11 | load | sn_mva | float64
12 | load | scaling | float64
13 | load | in_service | bool
14 | load | type | object
15 | ext_grid | name | object
16 | ext_grid | bus | uint32
17 | ext_grid | vm_pu | float64
18 | ext_grid | va_degree | float64
19 | ext_grid | slack_weight | float64
20 | ext_grid | in_service | bool
21 | line | name | object
22 | line | std_type | object
23 | line | from_bus | uint32
24 | line | to_bus | uint32
25 | line | length_km | float64
26 | line | r_ohm_per_km | float64
27 | line | x_ohm_per_km | float64
28 | line | c_nf_per_km | float64
29 | line | g_us_per_km | float64
30 | line | max_i_ka | float64
31 | line | df | float64
32 | line | parallel | uint32
33 | line | type | object
34 | line | in_service | bool
35 | trafo | name | object
36 | trafo | std_type | object
37 | trafo | hv_bus | uint32
38 | trafo | lv_bus | uint32
39 | trafo | sn_mva | float64
40 | trafo | vn_hv_kv | float64
41 | trafo | vn_lv_kv | float64
42 | trafo | vk_percent | float64
43 | trafo | vkr_percent | float64
44 | trafo | pfe_kw | float64
45 | trafo | i0_percent | float64
46 | trafo | shift_degree | float64
47 | trafo | tap_side | object
48 | trafo | tap_neutral | int32
49 | trafo | tap_min | int32
50 | trafo | tap_max | int32
51 | trafo | tap_step_percent | float64
52 | trafo | tap_step_degree | float64
53 | trafo | tap_pos | int32
54 | trafo | tap_phase_shifter | bool
55 | trafo | parallel | uint32
56 | trafo | df | float64
57 | trafo | in_service | bool
58 | line_geodata | coords | object
59 | bus_geodata | x | float64
60 | bus_geodata | y | float64
61 | bus_geodata | coords | object

## parameters
| version | format_version | converged | OPF_converged | name | f_hz | sn_mva
0 | 2.14.6 | 2.14.0 | FALSE | FALSE |  | 50 | 1