## bus
| name | vn_kv | type | zone | in_service
0 | bus_LV_3342-1_0_4_node_0 | 0.4 | n |  | TRUE
1 | bus_LV_3342-1_0_4_node_1 | 0.4 | n |  | TRUE
2 | bus_LV_3342-1_0_4_node_2 | 0.4 | n |  | TRUE
3 | bus_LV_3342-1_0_4_node_3 | 0.4 | n |  | TRUE
4 | bus_LV_3342-1_0_4_node_4 | 0.4 | n |  | TRUE
5 | bus_LV_3342-1_0_4_node_6 | 0.4 | n |  | TRUE
6 | bus_LV_3342-1_0_4_node_7 | 0.4 | n |  | TRUE
7 | bus_LV_3342-1_0_4_node_5 | 0.4 | n |  | TRUE
8 | bus_LV_3342-1_0_4_node_11 | 0.4 | n |  | TRUE
9 | bus_LV_3342-1_0_4_node_10 | 0.4 | n |  | TRUE
10 | bus_LV_3342-1_0_4_node_65 | 0.4 | n |  | TRUE
11 | bus_LV_3342-1_0_4_node_77 | 0.4 | n |  | TRUE
12 | bus_LV_3342-1_0_4_node_9 | 0.4 | n |  | TRUE
13 | bus_LV_3342-1_0_4_node_8 | 0.4 | n |  | TRUE
14 | bus_LV_3342-1_0_4_node_26 | 0.4 | n |  | TRUE
15 | bus_LV_3342-1_0_4_node_66 | 0.4 | n |  | TRUE
16 | bus_LV_3342-1_0_4_node_27 | 0.4 | n |  | TRUE
17 | bus_LV_3342-1_0_4_node_43 | 0.4 | n |  | TRUE
18 | bus_LV_3342-1_0_4_node_12 | 0.4 | n |  | TRUE
19 | bus_LV_3342-1_0_4_node_13 | 0.4 | n |  | TRUE
20 | bus_LV_3342-1_0_4_node_14 | 0.4 | n |  | TRUE
21 | bus_LV_3342-1_0_4_node_15 | 0.4 | n |  | TRUE
22 | bus_LV_3342-1_0_4_node_16 | 0.4 | n |  | TRUE
23 | bus_LV_3342-1_0_4_node_72 | 0.4 | n |  | TRUE
24 | bus_LV_3342-1_0_4_node_17 | 0.4 | n |  | TRUE
25 | bus_LV_3342-1_0_4_node_60 | 0.4 | n |  | TRUE
26 | bus_LV_3342-1_0_4_node_61 | 0.4 | n |  | TRUE
27 | bus_LV_3342-1_0_4_node_18 | 0.4 | n |  | TRUE
28 | bus_LV_3342-1_0_4_node_20 | 0.4 | n |  | TRUE
29 | bus_LV_3342-1_0_4_node_19 | 0.4 | n |  | TRUE
30 | bus_LV_3342-1_0_4_node_22 | 0.4 | n |  | TRUE
31 | bus_LV_3342-1_0_4_node_21 | 0.4 | n |  | TRUE
32 | bus_LV_3342-1_0_4_node_23 | 0.4 | n |  | TRUE
33 | bus_LV_3342-1_0_4_node_24 | 0.4 | n |  | TRUE
34 | bus_LV_3342-1_0_4_node_25 | 0.4 | n |  | TRUE
35 | bus_LV_3342-1_0_4_node_28 | 0.4 | n |  | TRUE
36 | bus_LV_3342-1_0_4_node_33 | 0.4 | n |  | TRUE
37 | bus_LV_3342-1_0_4_node_29 | 0.4 | n |  | TRUE
38 | bus_LV_3342-1_0_4_node_35 | 0.4 | n |  | TRUE
39 | bus_LV_3342-1_0_4_node_31 | 0.4 | n |  | TRUE
40 | bus_LV_3342-1_0_4_node_30 | 0.4 | n |  | TRUE
41 | bus_LV_3342-1_0_4_node_67 | 0.4 | n |  | TRUE
42 | bus_LV_3342-1_0_4_node_32 | 0.4 | n |  | TRUE
43 | bus_LV_3342-1_0_4_node_34 | 0.4 | n |  | TRUE
44 | bus_LV_3342-1_0_4_node_69 | 0.4 | n |  | TRUE
45 | bus_LV_3342-1_0_4_node_38 | 0.4 | n |  | TRUE
46 | bus_LV_3342-1_0_4_node_37 | 0.4 | n |  | TRUE
47 | bus_LV_3342-1_0_4_node_36 | 0.4 | n |  | TRUE
48 | bus_LV_3342-1_0_4_node_39 | 0.4 | n |  | TRUE
49 | bus_LV_3342-1_0_4_node_40 | 0.4 | n |  | TRUE
50 | bus_LV_3342-1_0_4_node_70 | 0.4 | n |  | TRUE
51 | bus_LV_3342-1_0_4_node_71 | 0.4 | n |  | TRUE
52 | bus_LV_3342-1_0_4_node_41 | 0.4 | n |  | TRUE
53 | bus_LV_3342-1_0_4_node_42 | 0.4 | n |  | TRUE
54 | bus_LV_3342-1_0_4_node_44 | 0.4 | n |  | TRUE
55 | bus_LV_3342-1_0_4_node_45 | 0.4 | n |  | TRUE
56 | bus_LV_3342-1_0_4_node_46 | 0.4 | n |  | TRUE
57 | bus_LV_3342-1_0_4_node_47 | 0.4 | n |  | TRUE
58 | bus_LV_3342-1_0_4_node_48 | 0.4 | n |  | TRUE
59 | bus_LV_3342-1_0_4_node_49 | 0.4 | n |  | TRUE
60 | bus_LV_3342-1_0_4_node_50 | 0.4 | n |  | TRUE
61 | bus_LV_3342-1_0_4_node_51 | 0.4 | n |  | TRUE
62 | bus_LV_3342-1_0_4_node_52 | 0.4 | n |  | TRUE
63 | bus_LV_3342-1_0_4_node_53 | 0.4 | n |  | TRUE
64 | bus_LV_3342-1_0_4_node_55 | 0.4 | n |  | TRUE
65 | bus_LV_3342-1_0_4_node_57 | 0.4 | n |  | TRUE
66 | bus_LV_3342-1_0_4_node_58 | 0.4 | n |  | TRUE
67 | bus_LV_3342-1_0_4_node_76 | 0.4 | n |  | TRUE
68 | bus_LV_3342-1_0_4_node_75 | 0.4 | n |  | TRUE
69 | bus_LV_3342-1_0_4_node_59 | 0.4 | n |  | TRUE
70 | bus_LV_3342-1_0_4_node_62 | 0.4 | n |  | TRUE
71 | bus_LV_3342-1_0_4_node_63 | 0.4 | n |  | TRUE
72 | bus_LV_3342-1_0_4_node_74 | 0.4 | n |  | TRUE
73 | bus_LV_3342-1_0_4_node_73 | 0.4 | n |  | TRUE
74 | bus_LV_3342-1_0_4_node_64 | 0.4 | n |  | TRUE
75 | bus_MV_21_1_node_97 | 20 | n |  | TRUE

## load
| name | bus | p_mw | q_mvar | const_z_percent | const_i_percent | sn_mva | scaling | in_service | type
0 | LV_3342-1_0_4_load_0 | 0 | 0.077146 | 0.019335 | 0 | 0 |  | 1 | TRUE | wye
1 | LV_3342-1_0_4_load_1 | 1 | 0.0029545 | 0.00074046 | 0 | 0 |  | 1 | TRUE | wye
2 | LV_3342-1_0_4_load_2 | 2 | 0.0032687 | 0.00081922 | 0 | 0 |  | 1 | TRUE | wye
3 | LV_3342-1_0_4_load_6 | 5 | 0.00012171 | 3.0503e-05 | 0 | 0 |  | 1 | TRUE | wye
4 | LV_3342-1_0_4_load_65 | 10 | 0.0026763 | 0.00067075 | 0 | 0 |  | 1 | TRUE | wye
5 | LV_3342-1_0_4_load_77 | 11 | 0.0002582 | 6.471e-05 | 0 | 0 |  | 1 | TRUE | wye
6 | LV_3342-1_0_4_load_8 | 13 | 0.018657 | 0.0046758 | 0 | 0 |  | 1 | TRUE | wye
7 | LV_3342-1_0_4_load_26 | 14 | 0.0038836 | 0.00097332 | 0 | 0 |  | 1 | TRUE | wye
8 | LV_3342-1_0_4_load_66 | 15 | 0.0064216 | 0.0016094 | 0 | 0 |  | 1 | TRUE | wye
9 | LV_3342-1_0_4_load_12 | 18 | 0.00021072 | 5.281e-05 | 0 | 0 |  | 1 | TRUE | wye
10 | LV_3342-1_0_4_load_13 | 19 | 0.0017198 | 0.00043102 | 0 | 0 |  | 1 | TRUE | wye
11 | LV_3342-1_0_4_load_14 | 20 | 0.00059361 | 0.00014877 | 0 | 0 |  | 1 | TRUE | wye
12 | LV_3342-1_0_4_load_15 | 21 | 0.00096095 | 0.00024084 | 0 | 0 |  | 1 | TRUE | wye
13 | LV_3342-1_0_4_load_17 | 24 | 0.00035992 | 9.0204e-05 | 0 | 0 |  | 1 | TRUE | wye
14 | LV_3342-1_0_4_load_18 | 27 | 0.00087475 | 0.00021923 | 0 | 0 |  | 1 | TRUE | wye
15 | LV_3342-1_0_4_load_20 | 28 | 0.0003546 | 8.8872e-05 | 0 | 0 |  | 1 | TRUE | wye
16 | LV_3342-1_0_4_load_22 | 30 | 0.066867 | 0.016759 | 0 | 0 |  | 1 | TRUE | wye
17 | LV_3342-1_0_4_load_21 | 31 | 0.048089 | 0.012052 | 0 | 0 |  | 1 | TRUE | wye
18 | LV_3342-1_0_4_load_24 | 33 | 0.0054912 | 0.0013762 | 0 | 0 |  | 1 | TRUE | wye
19 | LV_3342-1_0_4_load_25 | 34 | 0.0025089 | 0.00062879 | 0 | 0 |  | 1 | TRUE | wye
20 | LV_3342-1_0_4_load_28 | 35 | 0.02782 | 0.0069724 | 0 | 0 |  | 1 | TRUE | wye
21 | LV_3342-1_0_4_load_29 | 37 | 0.002208 | 0.00055337 | 0 | 0 |  | 1 | TRUE | wye
22 | LV_3342-1_0_4_load_31 | 39 | 0.035087 | 0.0087935 | 0 | 0 |  | 1 | TRUE | wye
23 | LV_3342-1_0_4_load_67 | 41 | 0.005022 | 0.0012586 | 0 | 0 |  | 1 | TRUE | wye
24 | LV_3342-1_0_4_load_69 | 44 | 0.063296 | 0.015863 | 0 | 0 |  | 1 | TRUE | wye
25 | LV_3342-1_0_4_load_38 | 45 | 0.072681 | 0.018216 | 0 | 0 |  | 1 | TRUE | wye
26 | LV_3342-1_0_4_load_36 | 47 | 0.033331 | 0.0083535 | 0 | 0 |  | 1 | TRUE | wye
27 | LV_3342-1_0_4_load_39 | 48 | 0.002854 | 0.00071527 | 0 | 0 |  | 1 | TRUE | wye
28 | LV_3342-1_0_4_load_40 | 49 | 0.00056727 | 0.00014217 | 0 | 0 |  | 1 | TRUE | wye
29 | LV_3342-1_0_4_load_70 | 50 | 0.00026461 | 6.6316e-05 | 0 | 0 |  | 1 | TRUE | wye
30 | LV_3342-1_0_4_load_41 | 52 | 0.00019202 | 4.8124e-05 | 0 | 0 |  | 1 | TRUE | wye
31 | LV_3342-1_0_4_load_42 | 53 | 0.00017068 | 4.2778e-05 | 0 | 0 |  | 1 | TRUE | wye
32 | LV_3342-1_0_4_load_44 | 54 | 0.0001686 | 4.2254e-05 | 0 | 0 |  | 1 | TRUE | wye
33 | LV_3342-1_0_4_load_46 | 56 | 0.0010227 | 0.00025632 | 0 | 0 |  | 1 | TRUE | wye
34 | LV_3342-1_0_4_load_47 | 57 | 0.00017713 | 4.4393e-05 | 0 | 0 |  | 1 | TRUE | wye
35 | LV_3342-1_0_4_load_48 | 58 | 0.00043368 | 0.00010869 | 0 | 0 |  | 1 | TRUE | wye
36 | LV_3342-1_0_4_load_49 | 59 | 0.00096168 | 0.00024102 | 0 | 0 |  | 1 | TRUE | wye
37 | LV_3342-1_0_4_load_50 | 60 | 0.00020141 | 5.0479e-05 | 0 | 0 |  | 1 | TRUE | wye
38 | LV_3342-1_0_4_load_51 | 61 | 0.00034836 | 8.7308e-05 | 0 | 0 |  | 1 | TRUE | wye
39 | LV_3342-1_0_4_load_52 | 62 | 0.0021389 | 0.00053605 | 0 | 0 |  | 1 | TRUE | wye
40 | LV_3342-1_0_4_load_53 | 63 | 0.00055042 | 0.00013795 | 0 | 0 |  | 1 | TRUE | wye
41 | LV_3342-1_0_4_load_55 | 64 | 0.0035031 | 0.00087795 | 0 | 0 |  | 1 | TRUE | wye
42 | LV_3342-1_0_4_load_57 | 65 | 0.00054132 | 0.00013567 | 0 | 0 |  | 1 | TRUE | wye
43 | LV_3342-1_0_4_load_76 | 67 | 0.0009738 | 0.00024406 | 0 | 0 |  | 1 | TRUE | wye
44 | LV_3342-1_0_4_load_75 | 68 | 0.00018249 | 4.5737e-05 | 0 | 0 |  | 1 | TRUE | wye
45 | LV_3342-1_0_4_load_59 | 69 | 0.0017764 | 0.00044521 | 0 | 0 |  | 1 | TRUE | wye
46 | LV_3342-1_0_4_load_62 | 70 | 0.00077045 | 0.00019309 | 0 | 0 |  | 1 | TRUE | wye
47 | LV_3342-1_0_4_load_74 | 72 | 0.00048778 | 0.00012225 | 0 | 0 |  | 1 | TRUE | wye
48 | LV_3342-1_0_4_load_64 | 74 | 0.000413 | 0.00010351 | 0 | 0 |  | 1 | TRUE | wye

## ext_grid
| name | bus | vm_pu | va_degree | slack_weight | in_service
0 |  | 31 | 1 | 0 | 1 | TRUE

## line
| name | std_type | from_bus | to_bus | length_km | r_ohm_per_km | x_ohm_per_km | c_nf_per_km | g_us_per_km | max_i_ka | df | parallel | type | in_service
0 | LV_3342-1_0_4_line_0 |  | 0 | 1 | 0.095824 | 0.125 | 0.08 | 261 | 0 | 0.364 | 1 | 1 | cs | TRUE
1 | LV_3342-1_0_4_line_1 |  | 0 | 2 | 0.079618 | 0.125 | 0.08 | 261 | 0 | 0.364 | 1 | 2 | cs | TRUE
2 | LV_3342-1_0_4_line_2 |  | 1 | 3 | 0.031756 | 0.125 | 0.08 | 261 | 0 | 0.364 | 1 | 1 | cs | TRUE
3 | LV_3342-1_0_4_line_3 |  | 2 | 4 | 0.020979 | 0.125 | 0.08 | 261 | 0 | 0.364 | 1 | 2 | cs | TRUE
4 | LV_3342-1_0_4_line_4 |  | 3 | 5 | 0.021339 | 0.125 | 0.08 | 261 | 0 | 0.364 | 1 | 1 | cs | TRUE
5 | LV_3342-1_0_4_line_5 |  | 4 | 6 | 0.020267 | 0.125 | 0.08 | 261 | 0 | 0.364 | 1 | 2 | cs | TRUE
6 | LV_3342-1_0_4_line_6 |  | 5 | 7 | 0.017865 | 0.125 | 0.08 | 261 | 0 | 0.364 | 1 | 1 | cs | TRUE
7 | LV_3342-1_0_4_line_7 |  | 6 | 9 | 0.045636 | 0.125 | 0.08 | 261 | 0 | 0.364 | 1 | 2 | cs | TRUE
8 | LV_3342-1_0_4_line_8 |  | 6 | 10 | 0.15721 | 0.125 | 0.08 | 261 | 0 | 0.364 | 1 | 1 | cs | TRUE
9 | LV_3342-1_0_4_line_9 |  | 7 | 8 | 0.038982 | 0.125 | 0.08 | 261 | 0 | 0.364 | 1 | 1 | cs | TRUE
10 | LV_3342-1_0_4_line_10 |  | 8 | 11 | 0.009135 | 0.125 | 0.08 | 261 | 0 | 0.364 | 1 | 1 | cs | TRUE
11 | LV_3342-1_0_4_line_11 |  | 8 | 12 | 0.014304 | 0.125 | 0.08 | 261 | 0 | 0.364 | 1 | 1 | cs | TRUE
12 | LV_3342-1_0_4_line_12 |  | 9 | 14 | 0.033383 | 0.125 | 0.08 | 261 | 0 | 0.364 | 1 | 2 | cs | TRUE
13 | LV_3342-1_0_4_line_13 |  | 10 | 15 | 0.012562 | 0.125 | 0.08 | 261 | 0 | 0.364 | 1 | 1 | cs | TRUE
14 | LV_3342-1_0_4_line_14 |  | 11 | 17 | 0.42059 | 0.125 | 0.08 | 261 | 0 | 0.364 | 1 | 1 | cs | TRUE
15 | LV_3342-1_0_4_line_15 |  | 12 | 13 | 0.030218 | 0.125 | 0.08 | 261 | 0 | 0.364 | 1 | 1 | cs | TRUE
16 | LV_3342-1_0_4_line_16 |  | 14 | 16 | 0.057304 | 0.125 | 0.08 | 261 | 0 | 0.364 | 1 | 2 | cs | TRUE
17 | LV_3342-1_0_4_line_17 |  | 16 | 28 | 0.026611 | 0.125 | 0.08 | 261 | 0 | 0.364 | 1 | 1 | cs | TRUE
18 | LV_3342-1_0_4_line_18 |  | 16 | 29 | 0.043835 | 0.125 | 0.08 | 261 | 0 | 0.364 | 1 | 2 | cs | TRUE
19 | LV_3342-1_0_4_line_19 |  | 17 | 52 | 0.056271 | 0.125 | 0.08 | 261 | 0 | 0.364 | 1 | 1 | cs | TRUE
20 | LV_3342-1_0_4_line_20 |  | 18 | 19 | 0.024382 | 0.125 | 0.08 | 261 | 0 | 0.364 | 1 | 1 | cs | TRUE
21 | LV_3342-1_0_4_line_21 |  | 18 | 20 | 0.014077 | 0.125 | 0.08 | 261 | 0 | 0.364 | 1 | 1 | cs | TRUE
22 | LV_3342-1_0_4_line_22 |  | 19 | 21 | 0.014069 | 0.125 | 0.08 | 261 | 0 | 0.364 | 1 | 1 | cs | TRUE
23 | LV_3342-1_0_4_line_23 |  | 20 | 22 | 0.011666 | 0.125 | 0.08 | 261 | 0 | 0.364 | 1 | 1 | cs | TRUE
24 | LV_3342-1_0_4_line_24 |  | 21 | 23 | 0.035205 | 0.125 | 0.08 | 261 | 0 | 0.364 | 1 | 1 | cs | TRUE
25 | LV_3342-1_0_4_line_25 |  | 22 | 24 | 0.017595 | 0.125 | 0.08 | 261 | 0 | 0.364 | 1 | 1 | cs | TRUE
26 | LV_3342-1_0_4_line_26 |  | 23 | 25 | 0.025604 | 0.125 | 0.08 | 261 | 0 | 0.364 | 1 | 1 | cs | TRUE
27 | LV_3342-1_0_4_line_27 |  | 23 | 26 | 0.031053 | 0.125 | 0.08 | 261 | 0 | 0.364 | 1 | 1 | cs | TRUE
28 | LV_3342-1_0_4_line_28 |  | 24 | 27 | 0.0046044 | 0.125 | 0.08 | 261 | 0 | 0.364 | 1 | 1 | cs | TRUE
29 | LV_3342-1_0_4_line_29 |  | 25 | 51 | 0.072494 | 0.125 | 0.08 | 261 | 0 | 0.364 | 1 | 1 | cs | TRUE
30 | LV_3342-1_0_4_line_30 |  | 25 | 72 | 0.039111 | 0.125 | 0.08 | 261 | 0 | 0.364 | 1 | 1 | cs | TRUE
31 | LV_3342-1_0_4_line_31 |  | 26 | 68 | 0.016788 | 0.125 | 0.08 | 261 | 0 | 0.364 | 1 | 1 | cs | TRUE
32 | LV_3342-1_0_4_line_32 |  | 26 | 66 | 0.024708 | 0.125 | 0.08 | 261 | 0 | 0.364 | 1 | 1 | cs | TRUE
33 | LV_3342-1_0_4_line_33 |  | 27 | 28 | 0.016805 | 0.125 | 0.08 | 261 | 0 | 0.364 | 1 | 1 | cs | TRUE
34 | LV_3342-1_0_4_line_34 |  | 29 | 30 | 0.054019 | 0.125 | 0.08 | 261 | 0 | 0.364 | 1 | 2 | cs | TRUE
35 | LV_3342-1_0_4_line_35 |  | 30 | 31 | 0.0022017 | 0.125 | 0.08 | 261 | 0 | 0.364 | 1 | 2 | cs | TRUE
36 | LV_3342-1_0_4_line_36 |  | 31 | 32 | 0.031398 | 0.125 | 0.08 | 261 | 0 | 0.364 | 1 | 2 | cs | TRUE
37 | LV_3342-1_0_4_line_37 |  | 32 | 33 | 0.0082699 | 0.125 | 0.08 | 261 | 0 | 0.364 | 1 | 1 | cs | TRUE
38 | LV_3342-1_0_4_line_38 |  | 32 | 34 | 0.073387 | 0.125 | 0.08 | 261 | 0 | 0.364 | 1 | 2 | cs | TRUE
39 | LV_3342-1_0_4_line_39 |  | 33 | 35 | 0.041158 | 0.125 | 0.08 | 261 | 0 | 0.364 | 1 | 1 | cs | TRUE
40 | LV_3342-1_0_4_line_40 |  | 34 | 36 | 0.004402 | 0.125 | 0.08 | 261 | 0 | 0.364 | 1 | 2 | cs | TRUE
41 | LV_3342-1_0_4_line_41 |  | 35 | 37 | 0.028953 | 0.125 | 0.08 | 261 | 0 | 0.364 | 1 | 1 | cs | TRUE
42 | LV_3342-1_0_4_line_42 |  | 36 | 38 | 0.033561 | 0.125 | 0.08 | 261 | 0 | 0.364 | 1 | 1 | cs | TRUE
43 | LV_3342-1_0_4_line_43 |  | 36 | 39 | 0.02924 | 0.125 | 0.08 | 261 | 0 | 0.364 | 1 | 1 | cs | TRUE
44 | LV_3342-1_0_4_line_44 |  | 37 | 40 | 0.023555 | 0.125 | 0.08 | 261 | 0 | 0.364 | 1 | 1 | cs | TRUE
45 | LV_3342-1_0_4_line_45 |  | 38 | 45 | 0.032856 | 0.125 | 0.08 | 261 | 0 | 0.364 | 1 | 1 | cs | TRUE
46 | LV_3342-1_0_4_line_46 |  | 39 | 42 | 0.06297 | 0.125 | 0.08 | 261 | 0 | 0.364 | 1 | 1 | cs | TRUE
47 | LV_3342-1_0_4_line_47 |  | 40 | 41 | 0.023002 | 0.125 | 0.08 | 261 | 0 | 0.364 | 1 | 1 | cs | TRUE
48 | LV_3342-1_0_4_line_48 |  | 42 | 43 | 0.010347 | 0.125 | 0.08 | 261 | 0 | 0.364 | 1 | 1 | cs | TRUE
49 | LV_3342-1_0_4_line_49 |  | 43 | 44 | 0.04437 | 0.125 | 0.08 | 261 | 0 | 0.364 | 1 | 1 | cs | TRUE
50 | LV_3342-1_0_4_line_50 |  | 45 | 46 | 0.034505 | 0.125 | 0.08 | 261 | 0 | 0.364 | 1 | 1 | cs | TRUE
51 | LV_3342-1_0_4_line_51 |  | 46 | 47 | 0.009806 | 0.125 | 0.08 | 261 | 0 | 0.364 | 1 | 1 | cs | TRUE
52 | LV_3342-1_0_4_line_52 |  | 48 | 49 | 0.06093 | 0.125 | 0.08 | 261 | 0 | 0.364 | 1 | 1 | cs | TRUE
53 | LV_3342-1_0_4_line_53 |  | 48 | 50 | 0.39489 | 0.125 | 0.08 | 261 | 0 | 0.364 | 1 | 1 | cs | TRUE
54 | LV_3342-1_0_4_line_54 |  | 50 | 51 | 0.10806 | 0.125 | 0.08 | 261 | 0 | 0.364 | 1 | 1 | cs | TRUE
55 | LV_3342-1_0_4_line_55 |  | 52 | 53 | 0.0025819 | 0.125 | 0.08 | 261 | 0 | 0.364 | 1 | 1 | cs | TRUE
56 | LV_3342-1_0_4_line_56 |  | 53 | 54 | 0.018593 | 0.125 | 0.08 | 261 | 0 | 0.364 | 1 | 1 | cs | TRUE
57 | LV_3342-1_0_4_line_57 |  | 54 | 55 | 0.012936 | 0.125 | 0.08 | 261 | 0 | 0.364 | 1 | 1 | cs | TRUE
58 | LV_3342-1_0_4_line_58 |  | 55 | 56 | 0.019797 | 0.125 | 0.08 | 261 | 0 | 0.364 | 1 | 1 | cs | TRUE
59 | LV_3342-1_0_4_line_59 |  | 55 | 57 | 0.0068672 | 0.125 | 0.08 | 261 | 0 | 0.364 | 1 | 1 | cs | TRUE
60 | LV_3342-1_0_4_line_60 |  | 57 | 58 | 0.0038742 | 0.125 | 0.08 | 261 | 0 | 0.364 | 1 | 1 | cs | TRUE
61 | LV_3342-1_0_4_line_61 |  | 58 | 59 | 0.015363 | 0.125 | 0.08 | 261 | 0 | 0.364 | 1 | 1 | cs | TRUE
62 | LV_3342-1_0_4_line_62 |  | 59 | 60 | 0.00049771 | 0.125 | 0.08 | 261 | 0 | 0.364 | 1 | 1 | cs | TRUE
63 | LV_3342-1_0_4_line_63 |  | 60 | 61 | 0.0054975 | 0.125 | 0.08 | 261 | 0 | 0.364 | 1 | 1 | cs | TRUE
64 | LV_3342-1_0_4_line_64 |  | 62 | 63 | 0.025811 | 0.125 | 0.08 | 261 | 0 | 0.364 | 1 | 1 | cs | TRUE
65 | LV_3342-1_0_4_line_65 |  | 63 | 64 | 0.0058843 | 0.125 | 0.08 | 261 | 0 | 0.364 | 1 | 1 | cs | TRUE
66 | LV_3342-1_0_4_line_66 |  | 64 | 67 | 0.088789 | 0.125 | 0.08 | 261 | 0 | 0.364 | 1 | 1 | cs | TRUE
67 | LV_3342-1_0_4_line_67 |  | 65 | 66 | 0.019678 | 0.125 | 0.08 | 261 | 0 | 0.364 | 1 | 1 | cs | TRUE
68 | LV_3342-1_0_4_line_68 |  | 66 | 69 | 0.021978 | 0.125 | 0.08 | 261 | 0 | 0.364 | 1 | 1 | cs | TRUE
69 | LV_3342-1_0_4_line_69 |  | 67 | 68 | 0.0055363 | 0.125 | 0.08 | 261 | 0 | 0.364 | 1 | 1 | cs | TRUE
70 | LV_3342-1_0_4_line_70 |  | 70 | 71 | 0.010055 | 0.125 | 0.08 | 261 | 0 | 0.364 | 1 | 1 | cs | TRUE
71 | LV_3342-1_0_4_line_71 |  | 71 | 74 | 0.014663 | 0.125 | 0.08 | 261 | 0 | 0.364 | 1 | 1 | cs | TRUE
72 | LV_3342-1_0_4_line_72 |  | 72 | 73 | 0.023635 | 0.125 | 0.08 | 261 | 0 | 0.364 | 1 | 1 | cs | TRUE
73 | LV_3342-1_0_4_line_73 |  | 73 | 74 | 0.018129 | 0.125 | 0.08 | 261 | 0 | 0.364 | 1 | 1 | cs | TRUE

## trafo
| name | std_type | hv_bus | lv_bus | sn_mva | vn_hv_kv | vn_lv_kv | vk_percent | vkr_percent | pfe_kw | i0_percent | shift_degree | tap_side | tap_neutral | tap_min | tap_max | tap_step_percent | tap_step_degree | tap_pos | tap_phase_shifter | parallel | df | in_service
0 | LV_3342-1_0_4_trafo_21 | 0.63 MVA 20/0.4 kV | 75 | 31 | 0.63 | 20 | 0.4 | 6 | 1.206 | 1.65 | 0.2619 | 150 | hv | 0 | -2 | 2 | 2.5 | 0 | 0 | FALSE | 1 | 1 | TRUE

## line_geodata
| x0 | y0 | x1 | y1 | x2 | y2 | x3 | y3 | x4 | y4 | x5 | y5
0 | 2712878.663 | 1232857.6395 | 2712970.3004 | 1232885.6537
1 | 2712878.663 | 1232857.6395 | 2712834.5872 | 1232844.1653 | 2712830.1197 | 1232836.9415 | 2712828.7486 | 1232820.2135 | 2712828.2209 | 1232811.9798
2 | 2713000.6688 | 1232894.9375 | 2712970.3004 | 1232885.6537
3 | 2712826.8792 | 1232791.0442 | 2712828.2209 | 1232811.9798
4 | 2713000.6688 | 1232894.9375 | 2713010.0083 | 1232900.0301 | 2713020.2034 | 1232896.777
5 | 2712826.8792 | 1232791.0442 | 2712815.0672 | 1232774.5516
6 | 2713028.496 | 1232881.267 | 2713025.7291 | 1232889.7655 | 2713020.2034 | 1232896.777
7 | 2712786.1132 | 1232739.4748 | 2712800.6123 | 1232753.661 | 2712815.0672 | 1232774.5516
8 | 2712815.0672 | 1232774.5516 | 2712935.7638 | 1232673.823
9 | 2713028.496 | 1232881.267 | 2713032.5585 | 1232862.7965 | 2713031.5461 | 1232851.1237 | 2713029.6732 | 1232849.2533 | 2713031.0349 | 1232847.7447 | 2713034.088 | 1232845.7011
10 | 2713034.088 | 1232845.7011 | 2713036.0313 | 1232843.87 | 2713038.0525 | 1232841.9291 | 2713039.3523 | 1232838.4956
11 | 2713022.5003 | 1232844.5243 | 2713025.7351 | 1232846.4651 | 2713029.6732 | 1232849.2533 | 2713031.0349 | 1232847.7447 | 2713034.088 | 1232845.7011
12 | 2712786.1132 | 1232739.4748 | 2712777.2243 | 1232744.5324 | 2712763.3607 | 1232746.3374 | 2712754.2517 | 1232747.4376
13 | 2712935.7638 | 1232673.823 | 2712940.917 | 1232672.9621 | 2712948.2007 | 1232672.0761
14 | 2713039.3523 | 1232838.4956 | 2713452.9994 | 1232762.4054
15 | 2713022.5003 | 1232844.5243 | 2712996.0483 | 1232829.9149
16 | 2712699.0314 | 1232761.4737 | 2712730.9776 | 1232750.2485 | 2712754.2517 | 1232747.4376
17 | 2712699.0314 | 1232761.4737 | 2712674.2703 | 1232771.223
18 | 2712699.0314 | 1232761.4737 | 2712699.7811 | 1232754.2934 | 2712701.3234 | 1232717.7164
19 | 2713452.9994 | 1232762.4054 | 2713482.2687 | 1232769.2806 | 2713507.8805 | 1232774.8234
20 | 2712595.4578 | 1232805.327 | 2712615.0477 | 1232790.8111
21 | 2712626.3577 | 1232782.4305 | 2712615.0477 | 1232790.8111
22 | 2712595.4578 | 1232805.327 | 2712584.1541 | 1232813.7029
23 | 2712635.7311 | 1232775.4849 | 2712626.3577 | 1232782.4305
24 | 2712555.8679 | 1232834.6627 | 2712584.1541 | 1232813.7029
25 | 2712635.7311 | 1232775.4849 | 2712653.3243 | 1232775.2104
26 | 2712535.3565 | 1232849.9863 | 2712545.2922 | 1232842.424 | 2712555.8679 | 1232834.6627
27 | 2712555.8679 | 1232834.6627 | 2712574.0971 | 1232859.8386
28 | 2712657.9281 | 1232775.1386 | 2712653.3243 | 1232775.2104
29 | 2712527.2257 | 1232787.0611 | 2712536.5118 | 1232798.6015 | 2712537.9882 | 1232823.004 | 2712545.2922 | 1232842.424 | 2712535.3565 | 1232849.9863
30 | 2712535.3565 | 1232849.9863 | 2712504.5459 | 1232874.078
31 | 2712574.0971 | 1232859.8386 | 2712586.6838 | 1232870.948
32 | 2712556.2996 | 1232877.0261 | 2712574.0971 | 1232859.8386
33 | 2712657.9281 | 1232775.1386 | 2712674.2703 | 1232771.223
34 | 2712701.3234 | 1232717.7164 | 2712730.8739 | 1232672.4967
35 | 2712732.0783 | 1232670.6536 | 2712730.8739 | 1232672.4967
36 | 2712749.7115 | 1232644.6771 | 2712737.2976 | 1232662.6668 | 2712732.0783 | 1232670.6536
37 | 2712749.7115 | 1232644.6771 | 2712754.4038 | 1232637.8672
38 | 2712749.7115 | 1232644.6771 | 2712735.0892 | 1232631.3783 | 2712706.8783 | 1232605.7679 | 2712701.4392 | 1232601.8395 | 2712694.0297 | 1232597.0719
39 | 2712775.6899 | 1232602.6445 | 2712755.2022 | 1232636.7084 | 2712754.4038 | 1232637.8672
40 | 2712690.3278 | 1232594.6899 | 2712694.0297 | 1232597.0719
41 | 2712775.6899 | 1232602.6445 | 2712790.6127 | 1232577.8331
42 | 2712668.1074 | 1232569.4824 | 2712690.3278 | 1232594.6899
43 | 2712690.3278 | 1232594.6899 | 2712672.6739 | 1232617.9994
44 | 2712799.4105 | 1232556.1176 | 2712794.2819 | 1232571.7325 | 2712790.6127 | 1232577.8331
45 | 2712668.1074 | 1232569.4824 | 2712640.9513 | 1232550.9878
46 | 2712631.2333 | 1232622.0691 | 2712653.2654 | 1232643.6256 | 2712672.6739 | 1232617.9994
47 | 2712799.4105 | 1232556.1176 | 2712779.1629 | 1232545.0915
48 | 2712623.3947 | 1232628.8481 | 2712631.2333 | 1232622.0691
49 | 2712623.3947 | 1232628.8481 | 2712617.0891 | 1232619.488 | 2712598.5964 | 1232592.0552
50 | 2712612.4319 | 1232531.5646 | 2712640.9513 | 1232550.9878
51 | 2712612.4319 | 1232531.5646 | 2712607.119 | 1232539.8066
52 | 2712159.7356 | 1232507.9768 | 2712132.1757 | 1232509.914 | 2712099.7884 | 1232517.6648
53 | 2712425.6567 | 1232799.9049 | 2712159.7356 | 1232507.9768
54 | 2712527.2257 | 1232787.0611 | 2712519.3956 | 1232787.4132 | 2712496.4689 | 1232778.7058 | 2712476.6221 | 1232778.1298 | 2712460.7818 | 1232781.5439 | 2712425.6567 | 1232799.9049
55 | 2713507.8805 | 1232774.8234 | 2713510.4039 | 1232775.3695
56 | 2713528.5767 | 1232779.3024 | 2713510.4039 | 1232775.3695
57 | 2713541.2198 | 1232782.0385 | 2713528.5767 | 1232779.3024
58 | 2713541.2198 | 1232782.0385 | 2713544.1117 | 1232762.4539
59 | 2713541.2198 | 1232782.0385 | 2713547.6119 | 1232784.5486
60 | 2713551.1167 | 1232786.1644 | 2713550.1201 | 1232785.5335 | 2713547.6119 | 1232784.5486
61 | 2713551.1167 | 1232786.1644 | 2713559.1221 | 1232791.2321 | 2713564.2219 | 1232794.1758
62 | 2713564.653 | 1232794.4246 | 2713564.2219 | 1232794.1758
63 | 2713569.4142 | 1232797.1729 | 2713564.653 | 1232794.4246
64 | 2712628.1993 | 1232963.1047 | 2712646.2659 | 1232944.6713
65 | 2712650.3847 | 1232940.4689 | 2712646.2659 | 1232944.6713
66 | 2712590.8345 | 1232874.6116 | 2712650.3847 | 1232940.4689
67 | 2712556.2996 | 1232877.0261 | 2712570.3498 | 1232890.8028
68 | 2712556.2996 | 1232877.0261 | 2712555.1178 | 1232893.0273 | 2712551.6787 | 1232897.8659
69 | 2712590.8345 | 1232874.6116 | 2712586.6838 | 1232870.948
70 | 2712508.0759 | 1232912.8188 | 2712517.0208 | 1232917.4114
71 | 2712508.0759 | 1232912.8188 | 2712498.1723 | 1232902.0057
72 | 2712485.9274 | 1232888.6364 | 2712504.5459 | 1232874.078
73 | 2712485.9274 | 1232888.6364 | 2712498.1723 | 1232902.0057

## bus_geodata
| x | y | coords
0 | 2712878.663 | 1232857.6395
1 | 2712970.3004 | 1232885.6537
2 | 2712828.2209 | 1232811.9798
3 | 2713000.6688 | 1232894.9375
4 | 2712826.8792 | 1232791.0442
5 | 2713020.2034 | 1232896.777
6 | 2712815.0672 | 1232774.5516
7 | 2713028.496 | 1232881.267
8 | 2713034.088 | 1232845.7011
9 | 2712786.1132 | 1232739.4748
10 | 2712935.7638 | 1232673.823
11 | 2713039.3523 | 1232838.4956
12 | 2713022.5003 | 1232844.5243
13 | 2712996.0483 | 1232829.9149
14 | 2712754.2517 | 1232747.4376
15 | 2712948.2007 | 1232672.0761
16 | 2712699.0314 | 1232761.4737
17 | 2713452.9994 | 1232762.4054
18 | 2712615.0477 | 1232790.8111
19 | 2712595.4578 | 1232805.327
20 | 2712626.3577 | 1232782.4305
21 | 2712584.1541 | 1232813.7029
22 | 2712635.7311 | 1232775.4849
23 | 2712555.8679 | 1232834.6627
24 | 2712653.3243 | 1232775.2104
25 | 2712535.3565 | 1232849.9863
26 | 2712574.0971 | 1232859.8386
27 | 2712657.9281 | 1232775.1386
28 | 2712674.2703 | 1232771.223
29 | 2712701.3234 | 1232717.7164
30 | 2712730.8739 | 1232672.4967
31 | 2712732.0783 | 1232670.6536
32 | 2712749.7115 | 1232644.6771
33 | 2712754.4038 | 1232637.8672
34 | 2712694.0297 | 1232597.0719
35 | 2712775.6899 | 1232602.6445
36 | 2712690.3278 | 1232594.6899
37 | 2712790.6127 | 1232577.8331
38 | 2712668.1074 | 1232569.4824
39 | 2712672.6739 | 1232617.9994
40 | 2712799.4105 | 1232556.1176
41 | 2712779.163 | 1232545.0915
42 | 2712631.2333 | 1232622.0691
43 | 2712623.3947 | 1232628.8481
44 | 2712598.5964 | 1232592.0552
45 | 2712640.9513 | 1232550.9878
46 | 2712612.4319 | 1232531.5646
47 | 2712607.119 | 1232539.8066
48 | 2712159.7356 | 1232507.9768
49 | 2712099.7884 | 1232517.6648
50 | 2712425.6567 | 1232799.9049
51 | 2712527.2257 | 1232787.0611
52 | 2713507.8805 | 1232774.8234
53 | 2713510.4039 | 1232775.3695
54 | 2713528.5767 | 1232779.3024
55 | 2713541.2198 | 1232782.0385
56 | 2713544.1117 | 1232762.4539
57 | 2713547.6119 | 1232784.5486
58 | 2713551.1167 | 1232786.1644
59 | 2713564.2219 | 1232794.1758
60 | 2713564.653 | 1232794.4246
61 | 2713569.4142 | 1232797.1729
62 | 2712628.1993 | 1232963.1047
63 | 2712646.2659 | 1232944.6713
64 | 2712650.3847 | 1232940.4689
65 | 2712570.3498 | 1232890.8028
66 | 2712556.2996 | 1232877.0261
67 | 2712590.8345 | 1232874.6116
68 | 2712586.6838 | 1232870.948
69 | 2712551.6787 | 1232897.8659
70 | 2712517.0208 | 1232917.4114
71 | 2712508.0759 | 1232912.8188
72 | 2712504.5459 | 1232874.078
73 | 2712485.9274 | 1232888.6364
74 | 2712498.1723 | 1232902.0057
75 | 2712749.7115 | 1232644.6771

## line_std_types
| c_nf_per_km | r_ohm_per_km | x_ohm_per_km | max_i_ka | type | q_mm2 | alpha | voltage_rating
NAYY 4x50 SE | 210 | 0.642 | 0.083 | 0.142 | cs | 50 | 0.00403 | LV
NAYY 4x120 SE | 264 | 0.225 | 0.08 | 0.242 | cs | 120 | 0.00403 | LV
NAYY 4x150 SE | 261 | 0.208 | 0.08 | 0.27 | cs | 150 | 0.00403 | LV
NA2XS2Y 1x95 RM/25 12/20 kV | 216 | 0.313 | 0.132 | 0.252 | cs | 95 | 0.00403 | MV
NA2XS2Y 1x185 RM/25 12/20 kV | 273 | 0.161 | 0.117 | 0.362 | cs | 185 | 0.00403 | MV
NA2XS2Y 1x240 RM/25 12/20 kV | 304 | 0.122 | 0.112 | 0.421 | cs | 240 | 0.00403 | MV
NA2XS2Y 1x95 RM/25 6/10 kV | 315 | 0.313 | 0.123 | 0.249 | cs | 95 | 0.00403 | MV
NA2XS2Y 1x185 RM/25 6/10 kV | 406 | 0.161 | 0.11 | 0.358 | cs | 185 | 0.00403 | MV
NA2XS2Y 1x240 RM/25 6/10 kV | 456 | 0.122 | 0.105 | 0.416 | cs | 240 | 0.00403 | MV
NA2XS2Y 1x150 RM/25 12/20 kV | 250 | 0.206 | 0.116 | 0.319 | cs | 150 | 0.00403 | MV
NA2XS2Y 1x120 RM/25 12/20 kV | 230 | 0.253 | 0.119 | 0.283 | cs | 120 | 0.00403 | MV
NA2XS2Y 1x70 RM/25 12/20 kV | 190 | 0.443 | 0.132 | 0.22 | cs | 70 | 0.00403 | MV
NA2XS2Y 1x150 RM/25 6/10 kV | 360 | 0.206 | 0.11 | 0.315 | cs | 150 | 0.00403 | MV
NA2XS2Y 1x120 RM/25 6/10 kV | 340 | 0.253 | 0.113 | 0.28 | cs | 120 | 0.00403 | MV
NA2XS2Y 1x70 RM/25 6/10 kV | 280 | 0.443 | 0.123 | 0.217 | cs | 70 | 0.00403 | MV
N2XS(FL)2Y 1x120 RM/35 64/110 kV | 112 | 0.153 | 0.166 | 0.366 | cs | 120 | 0.00393 | HV
N2XS(FL)2Y 1x185 RM/35 64/110 kV | 125 | 0.099 | 0.156 | 0.457 | cs | 185 | 0.00393 | HV
N2XS(FL)2Y 1x240 RM/35 64/110 kV | 135 | 0.075 | 0.149 | 0.526 | cs | 240 | 0.00393 | HV
N2XS(FL)2Y 1x300 RM/35 64/110 kV | 144 | 0.06 | 0.144 | 0.588 | cs | 300 | 0.00393 | HV
15-AL1/3-ST1A 0.4 | 11 | 1.8769 | 0.35 | 0.105 | ol | 16 | 0.00403 | LV
24-AL1/4-ST1A 0.4 | 11.25 | 1.2012 | 0.335 | 0.14 | ol | 24 | 0.00403 | LV
48-AL1/8-ST1A 0.4 | 12.2 | 0.5939 | 0.3 | 0.21 | ol | 48 | 0.00403 | LV
94-AL1/15-ST1A 0.4 | 13.2 | 0.306 | 0.29 | 0.35 | ol | 94 | 0.00403 | LV
34-AL1/6-ST1A 10.0 | 9.7 | 0.8342 | 0.36 | 0.17 | ol | 34 | 0.00403 | MV
48-AL1/8-ST1A 10.0 | 10.1 | 0.5939 | 0.35 | 0.21 | ol | 48 | 0.00403 | MV
70-AL1/11-ST1A 10.0 | 10.4 | 0.4132 | 0.339 | 0.29 | ol | 70 | 0.00403 | MV
94-AL1/15-ST1A 10.0 | 10.75 | 0.306 | 0.33 | 0.35 | ol | 94 | 0.00403 | MV
122-AL1/20-ST1A 10.0 | 11.1 | 0.2376 | 0.323 | 0.41 | ol | 122 | 0.00403 | MV
149-AL1/24-ST1A 10.0 | 11.25 | 0.194 | 0.315 | 0.47 | ol | 149 | 0.00403 | MV
34-AL1/6-ST1A 20.0 | 9.15 | 0.8342 | 0.382 | 0.17 | ol | 34 | 0.00403 | MV
48-AL1/8-ST1A 20.0 | 9.5 | 0.5939 | 0.372 | 0.21 | ol | 48 | 0.00403 | MV
70-AL1/11-ST1A 20.0 | 9.7 | 0.4132 | 0.36 | 0.29 | ol | 70 | 0.00403 | MV
94-AL1/15-ST1A 20.0 | 10 | 0.306 | 0.35 | 0.35 | ol | 94 | 0.00403 | MV
122-AL1/20-ST1A 20.0 | 10.3 | 0.2376 | 0.344 | 0.41 | ol | 122 | 0.00403 | MV
149-AL1/24-ST1A 20.0 | 10.5 | 0.194 | 0.337 | 0.47 | ol | 149 | 0.00403 | MV
184-AL1/30-ST1A 20.0 | 10.75 | 0.1571 | 0.33 | 0.535 | ol | 184 | 0.00403 | MV
243-AL1/39-ST1A 20.0 | 11 | 0.1188 | 0.32 | 0.645 | ol | 243 | 0.00403 | MV
48-AL1/8-ST1A 110.0 | 8 | 0.5939 | 0.46 | 0.21 | ol | 48 | 0.00403 | HV
70-AL1/11-ST1A 110.0 | 8.4 | 0.4132 | 0.45 | 0.29 | ol | 70 | 0.00403 | HV
94-AL1/15-ST1A 110.0 | 8.65 | 0.306 | 0.44 | 0.35 | ol | 94 | 0.00403 | HV
122-AL1/20-ST1A 110.0 | 8.5 | 0.2376 | 0.43 | 0.41 | ol | 122 | 0.00403 | HV
149-AL1/24-ST1A 110.0 | 8.75 | 0.194 | 0.41 | 0.47 | ol | 149 | 0.00403 | HV
184-AL1/30-ST1A 110.0 | 8.8 | 0.1571 | 0.4 | 0.535 | ol | 184 | 0.00403 | HV
243-AL1/39-ST1A 110.0 | 9 | 0.1188 | 0.39 | 0.645 | ol | 243 | 0.00403 | HV
305-AL1/39-ST1A 110.0 | 9.2 | 0.0949 | 0.38 | 0.74 | ol | 305 | 0.00403 | HV
490-AL1/64-ST1A 110.0 | 9.75 | 0.059 | 0.37 | 0.96 | ol | 490 | 0.00403 | HV
679-AL1/86-ST1A 110.0 | 9.95 | 0.042 | 0.36 | 1.15 | ol | 679 | 0.00403 | HV
490-AL1/64-ST1A 220.0 | 10 | 0.059 | 0.285 | 0.96 | ol | 490 | 0.00403 | HV
679-AL1/86-ST1A 220.0 | 11.7 | 0.042 | 0.275 | 1.15 | ol | 679 | 0.00403 | HV
490-AL1/64-ST1A 380.0 | 11 | 0.059 | 0.253 | 0.96 | ol | 490 | 0.00403 | HV
679-AL1/86-ST1A 380.0 | 14.6 | 0.042 | 0.25 | 1.15 | ol | 679 | 0.00403 | HV

## trafo_std_types
| i0_percent | pfe_kw | vkr_percent | sn_mva | vn_lv_kv | vn_hv_kv | vk_percent | shift_degree | vector_group | tap_side | tap_neutral | tap_min | tap_max | tap_step_degree | tap_step_percent | tap_phase_shifter
160 MVA 380/110 kV | 0.06 | 60 | 0.25 | 160 | 110 | 380 | 12.2 | 0 | Yy0 | hv | 0 | -9 | 9 | 0 | 1.5 | FALSE
100 MVA 220/110 kV | 0.06 | 55 | 0.26 | 100 | 110 | 220 | 12 | 0 | Yy0 | hv | 0 | -9 | 9 | 0 | 1.5 | FALSE
63 MVA 110/20 kV | 0.04 | 22 | 0.32 | 63 | 20 | 110 | 18 | 150 | YNd5 | hv | 0 | -9 | 9 | 0 | 1.5 | FALSE
40 MVA 110/20 kV | 0.05 | 18 | 0.34 | 40 | 20 | 110 | 16.2 | 150 | YNd5 | hv | 0 | -9 | 9 | 0 | 1.5 | FALSE
25 MVA 110/20 kV | 0.07 | 14 | 0.41 | 25 | 20 | 110 | 12 | 150 | YNd5 | hv | 0 | -9 | 9 | 0 | 1.5 | FALSE
63 MVA 110/10 kV | 0.04 | 22 | 0.32 | 63 | 10 | 110 | 18 | 150 | YNd5 | hv | 0 | -9 | 9 | 0 | 1.5 | FALSE
40 MVA 110/10 kV | 0.05 | 18 | 0.34 | 40 | 10 | 110 | 16.2 | 150 | YNd5 | hv | 0 | -9 | 9 | 0 | 1.5 | FALSE
25 MVA 110/10 kV | 0.07 | 14 | 0.41 | 25 | 10 | 110 | 12 | 150 | YNd5 | hv | 0 | -9 | 9 | 0 | 1.5 | FALSE
0.25 MVA 20/0.4 kV | 0.32 | 0.8 | 1.44 | 0.25 | 0.4 | 20 | 6 | 150 | Yzn5 | hv | 0 | -2 | 2 | 0 | 2.5 | FALSE
0.4 MVA 20/0.4 kV | 0.3375 | 1.35 | 1.425 | 0.4 | 0.4 | 20 | 6 | 150 | Dyn5 | hv | 0 | -2 | 2 | 0 | 2.5 | FALSE
0.63 MVA 20/0.4 kV | 0.2619 | 1.65 | 1.206 | 0.63 | 0.4 | 20 | 6 | 150 | Dyn5 | hv | 0 | -2 | 2 | 0 | 2.5 | FALSE
0.25 MVA 10/0.4 kV | 0.24 | 0.6 | 1.2 | 0.25 | 0.4 | 10 | 4 | 150 | Dyn5 | hv | 0 | -2 | 2 | 0 | 2.5 | FALSE
0.4 MVA 10/0.4 kV | 0.2375 | 0.95 | 1.325 | 0.4 | 0.4 | 10 | 4 | 150 | Dyn5 | hv | 0 | -2 | 2 | 0 | 2.5 | FALSE
0.63 MVA 10/0.4 kV | 0.1873 | 1.18 | 1.0794 | 0.63 | 0.4 | 10 | 4 | 150 | Dyn5 | hv | 0 | -2 | 2 | 0 | 2.5 | FALSE

## trafo3w_std_types
| sn_hv_mva | sn_mv_mva | sn_lv_mva | vn_hv_kv | vn_mv_kv | vn_lv_kv | vk_hv_percent | vk_mv_percent | vk_lv_percent | vkr_hv_percent | vkr_mv_percent | vkr_lv_percent | pfe_kw | i0_percent | shift_mv_degree | shift_lv_degree | vector_group | tap_side | tap_neutral | tap_min | tap_max | tap_step_percent
63/25/38 MVA 110/20/10 kV | 63 | 25 | 38 | 110 | 20 | 10 | 10.4 | 10.4 | 10.4 | 0.28 | 0.32 | 0.35 | 35 | 0.89 | 0 | 0 | YN0yn0yn0 | hv | 0 | -10 | 10 | 1.2
63/25/38 MVA 110/10/10 kV | 63 | 25 | 38 | 110 | 10 | 10 | 10.4 | 10.4 | 10.4 | 0.28 | 0.32 | 0.35 | 35 | 0.89 | 0 | 0 | YN0yn0yn0 | hv | 0 | -10 | 10 | 1.2

## fuse_std_types
| fuse_type | i_rated_a | t_avg | t_min | t_total | x_avg | x_min | x_total
HV 100A | HV 100A | 100 | 0 | [10.0, 3.64, 0.854, 0.281, 0.1, 0.0531, 0.022, 0.01] | [10.0, 4.267, 1.21, 0.403, 0.1, 0.058, 0.022, 0.01] | 0 | [300.0, 350.0, 450.0, 550.0, 700.0, 850.0, 1200.0, 1752.0] | [600.0, 700.0, 900.0, 1150.0, 1665.0, 2000.0, 3000.0, 4313.0]
HV 10A | HV 10A | 10 | 0 | [10.0, 1675.0, 0.344, 0.156, 0.1, 0.0417, 0.0171, 0.01] | [10.0, 1.3, 0.3, 0.155, 0.1, 0.0555, 0.023, 0.01] | 0 | [30.0, 32.0, 35.0, 37.0, 39.0, 50.0, 70.0, 88.0] | [60.0, 70.0, 80.0, 87.0, 94.0, 110.0, 150.0, 216.0]
HV 125A | HV 125A | 125 | 0 | [10.0, 1.82, 0.344, 0.1, 0.0467, 0.0269, 0.01] | [10.0, 2.478, 0.426, 0.1, 0.0427, 0.0211, 0.01] | 0 | [375.0, 500.0, 700.0, 925.0, 1200.0, 1500.0, 2341.0] | [750.0, 1000.0, 1500.0, 2200.0, 3000.0, 4000.0, 5765.0]
HV 160A | HV 160A | 160 | 0 | [10.0, 4.15, 1.03, 0.198, 0.1, 0.051, 0.0172, 0.01] | [10.0, 2.3, 0.734, 0.274, 0.1, 0.046, 0.0177, 0.01] | 0 | [480.0, 550.0, 700.0, 1000.0, 1260.0, 1600.0, 2500.0, 3227.0] | [960.0, 1300.0, 1700.0, 2200.0, 2996.0, 4000.0, 6000.0, 7946.0]
HV 16A | HV 16A | 16 | 0 | [10.0, 0.352, 0.164, 0.1, 0.0649, 0.0342, 0.01] | [10.0, 2.34, 0.722, 0.181, 0.1, 0.055, 0.0296, 0.01] | 0 | [48.0, 60.0, 65.0, 71.0, 80.0, 100.0, 162.0] | [96.0, 110.0, 125.0, 150.0, 168.0, 200.0, 250.0, 398.0]
HV 200A | HV 200A | 200 | 0 | [10.0, 4.267, 1.21, 0.403, 0.1, 0.058, 0.022, 0.01] | [10.0, 3.73, 1.654, 0.328, 0.1, 0.0531, 0.019, 0.01] | 0 | [600.0, 700.0, 900.0, 1150.0, 1665.0, 2000.0, 3000.0, 4313.0] | [1200.0, 1500.0, 1800.0, 2700.0, 3960.0, 5000.0, 7500.0, 10620.0]
HV 20A | HV 20A | 20 | 0 | [10.0, 1.3, 0.3, 0.155, 0.1, 0.0555, 0.023, 0.01] | [10.0, 1.3, 0.161, 0.1, 0.0611, 0.0399, 0.0141, 0.01] | 0 | [60.0, 70.0, 80.0, 87.0, 94.0, 110.0, 150.0, 216.0] | [120.0, 150.0, 200.0, 223.0, 260.0, 300.0, 450.0, 532.0]
HV 25A | HV 25A | 25 | 0 | [10.0, 2.512, 0.833, 0.299, 0.1, 0.0372, 0.0223, 0.01] | [10.0, 3.125, 0.597, 0.198, 0.1, 0.0378, 0.022, 0.01] | 0 | [75.0, 82.0, 90.0, 100.0, 124.0, 170.0, 200.0, 289.0] | [150.0, 170.0, 210.0, 250.0, 294.0, 400.0, 500.0, 711.0]
HV 31.5A | HV 31.5A | 31.5 | 0 | [10.0, 2.34, 0.722, 0.181, 0.1, 0.055, 0.0296, 0.01] | [10.0, 2.84, 0.368, 0.164, 0.1, 0.0621, 0.0378, 0.0195, 0.01] | 0 | [95.0, 110.0, 125.0, 150.0, 165.0, 200.0, 250.0, 390.0] | [189.0, 220.0, 300.0, 350.0, 393.0, 450.0, 530.0, 700.0, 960.0]
HV 40A | HV 40A | 40 | 0 | [10.0, 1.3, 0.161, 0.1, 0.0611, 0.0399, 0.0141, 0.01] | [10.0, 2.05, 0.369, 0.198, 0.1, 0.051, 0.0298, 0.01] | 0 | [120.0, 150.0, 200.0, 223.0, 260.0, 300.0, 450.0, 532.0] | [240.0, 300.0, 400.0, 450.0, 530.0, 650.0, 800.0, 1311.0]
HV 50A | HV 50A | 50 | 0 | [10.0, 3.215, 0.597, 0.198, 0.1, 0.0378, 0.022, 0.01] | [10.0, 3.64, 0.854, 0.281, 0.1, 0.0531, 0.022, 0.01] | 0 | [150.0, 170.0, 210.0, 250.0, 294.0, 400.0, 500.0, 711.0] | [300.0, 350.0, 450.0, 550.0, 700.0, 850.0, 1200.0, 1752.0]
HV 6.3A | HV 6.3A | 6.3 | 0 | [10.0, 1.39, 0.344, 0.168, 0.1, 0.056, 0.0263, 0.01] | [10.0, 1.711, 0.516, 0.198, 0.1, 0.0634, 0.0303, 0.01] | 0 | [19.0, 19.5, 20.4, 20.8, 22.0, 25.0, 32.0, 48.0] | [38.0, 40.0, 43.0, 48.0, 53.0, 60.0, 75.0, 118.0]
HV 63A | HV 63A | 63 | 0 | [10.0, 2.84, 0.368, 0.164, 0.1, 0.0621, 0.0378, 0.0195, 0.01] | [10.0, 1.82, 0.344, 0.1, 0.0467, 0.0269, 0.01] | 0 | [189.0, 220.0, 300.0, 350.0, 393.0, 450.0, 530.0, 700.0, 961.0] | [378.0, 500.0, 700.0, 934.0, 1200.0, 1500.0, 2366.0]
HV 80A | HV 80A | 80 | 0 | [10.0, 2.05, 0.369, 0.198, 0.1, 0.051, 0.0298, 0.01] | [10.0, 4.15, 1.03, 0.198, 0.1, 0.051, 0.0172, 0.01] | 0 | [240.0, 300.0, 400.0, 450.0, 530.0, 650.0, 800.0, 1311.0] | [480.0, 550.0, 700.0, 1000.0, 1260.0, 1600.0, 2500.0, 3227.0]
Siemens NH-1-100 | Siemens NH-1-100 | 100 | [5400.0, 2000.0, 400.0, 20.0, 1.0, 0.2, 0.012, 0.004] | 0 | 0 | [150.0, 190.0, 250.0, 430.0, 900.0, 1250.0, 2700.0, 3600.0] | 0 | 0
Siemens NH-1-125 | Siemens NH-1-125 | 125 | [4800.0, 120.0, 7.0, 0.1, 0.004] | 0 | 0 | [180.0, 400.0, 740.0, 2000.0, 4250.0] | 0 | 0
Siemens NH-1-16 | Siemens NH-1-16 | 16 | [4000.0, 400.0, 2.0, 0.1, 0.04, 0.01] | 0 | 0 | [26.0, 35.0, 75.0, 150.0, 200.0, 300.0] | 0 | 0
Siemens NH-1-160 | Siemens NH-1-160 | 160 | [4800.0, 120.0, 7.0, 0.1, 0.004] | 0 | 0 | [210.0, 500.0, 900.0, 2300.0, 5000.0] | 0 | 0
Siemens NH-1-25 | Siemens NH-1-25 | 25 | [4000.0, 1000.0, 10.0, 0.2, 0.02, 0.01] | 0 | 0 | [40.0, 50.0, 100.0, 210.0, 400.0, 500.0] | 0 | 0
Siemens NH-1-50 | Siemens NH-1-50 | 50 | [4000.0, 40.0, 4.0, 1.0, 0.02, 0.01] | 0 | 0 | [86.0, 200.0, 300.0, 400.0, 1000.0, 1280.0] | 0 | 0
Siemens NH-1-63 | Siemens NH-1-63 | 63 | [4000.0, 100.0, 10.0, 2.0, 0.04, 0.01] | 0 | 0 | [100.0, 200.0, 300.0, 400.0, 1000.0, 1500.0] | 0 | 0
Siemens NH-1-80 | Siemens NH-1-80 | 80 | [4800.0, 120.0, 7.0, 0.1, 0.01] | 0 | 0 | [150.58, 250.0, 450.0, 1150.0, 2470.0] | 0 | 0
Siemens NH-2-1000 | Siemens NH-2-1000 | 1000 | [4800.0, 120.0, 7.0, 0.1, 0.004] | 0 | 0 | [1900.0, 3500.0, 8400.0, 24000.0, 52000.0] | 0 | 0
Siemens NH-2-200 | Siemens NH-2-200 | 200 | [4800.0, 120.0, 7.0, 0.1, 0.004] | 0 | 0 | [280.0, 650.0, 1200.0, 3000.0, 7000.0] | 0 | 0
Siemens NH-2-224 | Siemens NH-2-224 | 224 | [4800.0, 120.0, 7.0, 0.2, 0.04, 0.004] | 0 | 0 | [400.0, 750.0, 1453.0, 3025.0, 4315.0, 7600.0] | 0 | 0
Siemens NH-2-250 | Siemens NH-2-250 | 250 | [4800.0, 120.0, 7.0, 0.1, 0.004] | 0 | 0 | [450.0, 800.0, 1650.0, 4000.0, 8500.0] | 0 | 0
Siemens NH-2-315 | Siemens NH-2-315 | 315 | [4800.0, 120.0, 7.0, 0.1, 0.004] | 0 | 0 | [550.0, 920.0, 1900.0, 5000.0, 11000.0] | 0 | 0
Siemens NH-2-355 | Siemens NH-2-355 | 355 | [4800.0, 120.0, 6.0, 0.1, 0.004] | 0 | 0 | [650.0, 1116.27, 2350.0, 5840.0, 12790.0] | 0 | 0
Siemens NH-2-400 | Siemens NH-2-400 | 400 | [4800.0, 120.0, 7.0, 0.1, 0.004] | 0 | 0 | [720.0, 1350.0, 2800.0, 6500.0, 15000.0] | 0 | 0
Siemens NH-2-425 | Siemens NH-2-425 | 425 | [4800.0, 120.0, 7.0, 0.1, 0.004] | 0 | 0 | [850.0, 1500.0, 3050.0, 7500.0, 16500.0] | 0 | 0
Siemens NH-2-630 | Siemens NH-2-630 | 630 | [4800.0, 120.0, 7.0, 0.1, 0.004] | 0 | 0 | [1200.0, 2000.0, 4800.0, 12000.0, 26000.0] | 0 | 0

## dtypes
| element | column | dtype
0 | bus | name | object
1 | bus | vn_kv | float64
2 | bus | type | object
3 | bus | zone | object
4 | bus | in_service | bool
5 | load | name | object
6 | load | bus | uint32
7 | load | p_mw | float64
8 | load | q_mvar | float64
9 | load | const_z_percent | float64
10 | load | const_i_percent | float64
11 | load | sn_mva | float64
12 | load | scaling | float64
13 | load | in_service | bool
14 | load | type | object
15 | ext_grid | name | object
16 | ext_grid | bus | uint32
17 | ext_grid | vm_pu | float64
18 | ext_grid | va_degree | float64
19 | ext_grid | slack_weight | float64
20 | ext_grid | in_service | bool
21 | line | name | object
22 | line | std_type | object
23 | line | from_bus | uint32
24 | line | to_bus | uint32
25 | line | length_km | float64
26 | line | r_ohm_per_km | float64
27 | line | x_ohm_per_km | float64
28 | line | c_nf_per_km | float64
29 | line | g_us_per_km | float64
30 | line | max_i_ka | float64
31 | line | df | float64
32 | line | parallel | uint32
33 | line | type | object
34 | line | in_service | bool
35 | trafo | name | object
36 | trafo | std_type | object
37 | trafo | hv_bus | uint32
38 | trafo | lv_bus | uint32
39 | trafo | sn_mva | float64
40 | trafo | vn_hv_kv | float64
41 | trafo | vn_lv_kv | float64
42 | trafo | vk_percent | float64
43 | trafo | vkr_percent | float64
44 | trafo | pfe_kw | float64
45 | trafo | i0_percent | float64
46 | trafo | shift_degree | float64
47 | trafo | tap_side | object
48 | trafo | tap_neutral | int32
49 | trafo | tap_min | int32
50 | trafo | tap_max | int32
51 | trafo | tap_step_percent | float64
52 | trafo | tap_step_degree | float64
53 | trafo | tap_pos | int32
54 | trafo | tap_phase_shifter | bool
55 | trafo | parallel | uint32
56 | trafo | df | float64
57 | trafo | in_service | bool
58 | line_geodata | coords | object
59 | bus_geodata | x | float64
60 | bus_geodata | y | float64
61 | bus_geodata | coords | object

## parameters
| version | format_version | converged | OPF_converged | name | f_hz | sn_mva
0 | 2.14.6 | 2.14.0 | FALSE | FALSE |  | 50 | 1