## bus
| name | vn_kv | type | zone | in_service
0 | bus_LV_3342-21_0_4_node_0 | 0.4 | n |  | TRUE
1 | bus_LV_3342-21_0_4_node_1 | 0.4 | n |  | TRUE
2 | bus_LV_3342-21_0_4_node_2 | 0.4 | n |  | TRUE
3 | bus_LV_3342-21_0_4_node_3 | 0.4 | n |  | TRUE
4 | bus_LV_3342-21_0_4_node_4 | 0.4 | n |  | TRUE
5 | bus_LV_3342-21_0_4_node_5 | 0.4 | n |  | TRUE
6 | bus_LV_3342-21_0_4_node_6 | 0.4 | n |  | TRUE
7 | bus_LV_3342-21_0_4_node_7 | 0.4 | n |  | TRUE
8 | bus_LV_3342-21_0_4_node_8 | 0.4 | n |  | TRUE
9 | bus_LV_3342-21_0_4_node_90 | 0.4 | n |  | TRUE
10 | bus_LV_3342-21_0_4_node_92 | 0.4 | n |  | TRUE
11 | bus_LV_3342-21_0_4_node_77 | 0.4 | n |  | TRUE
12 | bus_LV_3342-21_0_4_node_102 | 0.4 | n |  | TRUE
13 | bus_LV_3342-21_0_4_node_96 | 0.4 | n |  | TRUE
14 | bus_LV_3342-21_0_4_node_89 | 0.4 | n |  | TRUE
15 | bus_LV_3342-21_0_4_node_91 | 0.4 | n |  | TRUE
16 | bus_LV_3342-21_0_4_node_76 | 0.4 | n |  | TRUE
17 | bus_LV_3342-21_0_4_node_103 | 0.4 | n |  | TRUE
18 | bus_LV_3342-21_0_4_node_9 | 0.4 | n |  | TRUE
19 | bus_LV_3342-21_0_4_node_10 | 0.4 | n |  | TRUE
20 | bus_LV_3342-21_0_4_node_11 | 0.4 | n |  | TRUE
21 | bus_LV_3342-21_0_4_node_111 | 0.4 | n |  | TRUE
22 | bus_LV_3342-21_0_4_node_12 | 0.4 | n |  | TRUE
23 | bus_LV_3342-21_0_4_node_13 | 0.4 | n |  | TRUE
24 | bus_LV_3342-21_0_4_node_14 | 0.4 | n |  | TRUE
25 | bus_LV_3342-21_0_4_node_15 | 0.4 | n |  | TRUE
26 | bus_LV_3342-21_0_4_node_87 | 0.4 | n |  | TRUE
27 | bus_LV_3342-21_0_4_node_16 | 0.4 | n |  | TRUE
28 | bus_LV_3342-21_0_4_node_88 | 0.4 | n |  | TRUE
29 | bus_LV_3342-21_0_4_node_86 | 0.4 | n |  | TRUE
30 | bus_LV_3342-21_0_4_node_17 | 0.4 | n |  | TRUE
31 | bus_LV_3342-21_0_4_node_18 | 0.4 | n |  | TRUE
32 | bus_LV_3342-21_0_4_node_19 | 0.4 | n |  | TRUE
33 | bus_LV_3342-21_0_4_node_20 | 0.4 | n |  | TRUE
34 | bus_LV_3342-21_0_4_node_21 | 0.4 | n |  | TRUE
35 | bus_LV_3342-21_0_4_node_22 | 0.4 | n |  | TRUE
36 | bus_LV_3342-21_0_4_node_23 | 0.4 | n |  | TRUE
37 | bus_LV_3342-21_0_4_node_31 | 0.4 | n |  | TRUE
38 | bus_LV_3342-21_0_4_node_32 | 0.4 | n |  | TRUE
39 | bus_LV_3342-21_0_4_node_33 | 0.4 | n |  | TRUE
40 | bus_LV_3342-21_0_4_node_24 | 0.4 | n |  | TRUE
41 | bus_LV_3342-21_0_4_node_25 | 0.4 | n |  | TRUE
42 | bus_LV_3342-21_0_4_node_26 | 0.4 | n |  | TRUE
43 | bus_LV_3342-21_0_4_node_27 | 0.4 | n |  | TRUE
44 | bus_LV_3342-21_0_4_node_28 | 0.4 | n |  | TRUE
45 | bus_LV_3342-21_0_4_node_29 | 0.4 | n |  | TRUE
46 | bus_LV_3342-21_0_4_node_30 | 0.4 | n |  | TRUE
47 | bus_LV_3342-21_0_4_node_35 | 0.4 | n |  | TRUE
48 | bus_LV_3342-21_0_4_node_84 | 0.4 | n |  | TRUE
49 | bus_LV_3342-21_0_4_node_85 | 0.4 | n |  | TRUE
50 | bus_LV_3342-21_0_4_node_34 | 0.4 | n |  | TRUE
51 | bus_LV_3342-21_0_4_node_36 | 0.4 | n |  | TRUE
52 | bus_LV_3342-21_0_4_node_37 | 0.4 | n |  | TRUE
53 | bus_LV_3342-21_0_4_node_38 | 0.4 | n |  | TRUE
54 | bus_LV_3342-21_0_4_node_39 | 0.4 | n |  | TRUE
55 | bus_LV_3342-21_0_4_node_45 | 0.4 | n |  | TRUE
56 | bus_LV_3342-21_0_4_node_43 | 0.4 | n |  | TRUE
57 | bus_LV_3342-21_0_4_node_82 | 0.4 | n |  | TRUE
58 | bus_LV_3342-21_0_4_node_46 | 0.4 | n |  | TRUE
59 | bus_LV_3342-21_0_4_node_44 | 0.4 | n |  | TRUE
60 | bus_LV_3342-21_0_4_node_80 | 0.4 | n |  | TRUE
61 | bus_LV_3342-21_0_4_node_42 | 0.4 | n |  | TRUE
62 | bus_LV_3342-21_0_4_node_51 | 0.4 | n |  | TRUE
63 | bus_LV_3342-21_0_4_node_48 | 0.4 | n |  | TRUE
64 | bus_LV_3342-21_0_4_node_47 | 0.4 | n |  | TRUE
65 | bus_LV_3342-21_0_4_node_49 | 0.4 | n |  | TRUE
66 | bus_LV_3342-21_0_4_node_50 | 0.4 | n |  | TRUE
67 | bus_LV_3342-21_0_4_node_52 | 0.4 | n |  | TRUE
68 | bus_LV_3342-21_0_4_node_53 | 0.4 | n |  | TRUE
69 | bus_LV_3342-21_0_4_node_65 | 0.4 | n |  | TRUE
70 | bus_LV_3342-21_0_4_node_75 | 0.4 | n |  | TRUE
71 | bus_LV_3342-21_0_4_node_66 | 0.4 | n |  | TRUE
72 | bus_LV_3342-21_0_4_node_67 | 0.4 | n |  | TRUE
73 | bus_LV_3342-21_0_4_node_68 | 0.4 | n |  | TRUE
74 | bus_LV_3342-21_0_4_node_64 | 0.4 | n |  | TRUE
75 | bus_LV_3342-21_0_4_node_73 | 0.4 | n |  | TRUE
76 | bus_LV_3342-21_0_4_node_54 | 0.4 | n |  | TRUE
77 | bus_LV_3342-21_0_4_node_55 | 0.4 | n |  | TRUE
78 | bus_LV_3342-21_0_4_node_56 | 0.4 | n |  | TRUE
79 | bus_LV_3342-21_0_4_node_57 | 0.4 | n |  | TRUE
80 | bus_LV_3342-21_0_4_node_58 | 0.4 | n |  | TRUE
81 | bus_LV_3342-21_0_4_node_63 | 0.4 | n |  | TRUE
82 | bus_LV_3342-21_0_4_node_61 | 0.4 | n |  | TRUE
83 | bus_LV_3342-21_0_4_node_59 | 0.4 | n |  | TRUE
84 | bus_LV_3342-21_0_4_node_60 | 0.4 | n |  | TRUE
85 | bus_LV_3342-21_0_4_node_62 | 0.4 | n |  | TRUE
86 | bus_LV_3342-21_0_4_node_69 | 0.4 | n |  | TRUE
87 | bus_LV_3342-21_0_4_node_74 | 0.4 | n |  | TRUE
88 | bus_LV_3342-21_0_4_node_72 | 0.4 | n |  | TRUE
89 | bus_LV_3342-21_0_4_node_70 | 0.4 | n |  | TRUE
90 | bus_LV_3342-21_0_4_node_71 | 0.4 | n |  | TRUE
91 | bus_LV_3342-21_0_4_node_78 | 0.4 | n |  | TRUE
92 | bus_LV_3342-21_0_4_node_79 | 0.4 | n |  | TRUE
93 | bus_LV_3342-21_0_4_node_81 | 0.4 | n |  | TRUE
94 | bus_LV_3342-21_0_4_node_83 | 0.4 | n |  | TRUE
95 | bus_LV_3342-21_0_4_node_97 | 0.4 | n |  | TRUE
96 | bus_LV_3342-21_0_4_node_93 | 0.4 | n |  | TRUE
97 | bus_LV_3342-21_0_4_node_94 | 0.4 | n |  | TRUE
98 | bus_LV_3342-21_0_4_node_95 | 0.4 | n |  | TRUE
99 | bus_LV_3342-21_0_4_node_99 | 0.4 | n |  | TRUE
100 | bus_LV_3342-21_0_4_node_100 | 0.4 | n |  | TRUE
101 | bus_LV_3342-21_0_4_node_98 | 0.4 | n |  | TRUE
102 | bus_LV_3342-21_0_4_node_101 | 0.4 | n |  | TRUE
103 | bus_LV_3342-21_0_4_node_104 | 0.4 | n |  | TRUE
104 | bus_LV_3342-21_0_4_node_105 | 0.4 | n |  | TRUE
105 | bus_LV_3342-21_0_4_node_110 | 0.4 | n |  | TRUE
106 | bus_LV_3342-21_0_4_node_109 | 0.4 | n |  | TRUE
107 | bus_LV_3342-21_0_4_node_106 | 0.4 | n |  | TRUE
108 | bus_LV_3342-21_0_4_node_107 | 0.4 | n |  | TRUE
109 | bus_LV_3342-21_0_4_node_108 | 0.4 | n |  | TRUE
110 | bus_MV_10_0_node_204 | 20 | n |  | TRUE

## load
| name | bus | p_mw | q_mvar | const_z_percent | const_i_percent | sn_mva | scaling | in_service | type
0 | LV_3342-21_0_4_load_0 | 0 | 0.0085846 | 0.0021515 | 0 | 0 |  | 1 | TRUE | wye
1 | LV_3342-21_0_4_load_1 | 1 | 0.021353 | 0.0053516 | 0 | 0 |  | 1 | TRUE | wye
2 | LV_3342-21_0_4_load_3 | 3 | 0.0015137 | 0.00037938 | 0 | 0 |  | 1 | TRUE | wye
3 | LV_3342-21_0_4_load_5 | 5 | 0.011887 | 0.0029791 | 0 | 0 |  | 1 | TRUE | wye
4 | LV_3342-21_0_4_load_7 | 7 | 0.0028081 | 0.00070377 | 0 | 0 |  | 1 | TRUE | wye
5 | LV_3342-21_0_4_load_8 | 8 | 0.018132 | 0.0045443 | 0 | 0 |  | 1 | TRUE | wye
6 | LV_3342-21_0_4_load_92 | 10 | 0.0021886 | 0.00054851 | 0 | 0 |  | 1 | TRUE | wye
7 | LV_3342-21_0_4_load_77 | 11 | 0.0089496 | 0.002243 | 0 | 0 |  | 1 | TRUE | wye
8 | LV_3342-21_0_4_load_102 | 12 | 0.0070776 | 0.0017738 | 0 | 0 |  | 1 | TRUE | wye
9 | LV_3342-21_0_4_load_96 | 13 | 0.0015916 | 0.00039888 | 0 | 0 |  | 1 | TRUE | wye
10 | LV_3342-21_0_4_load_89 | 14 | 0.0019004 | 0.00047628 | 0 | 0 |  | 1 | TRUE | wye
11 | LV_3342-21_0_4_load_91 | 15 | 0.0034758 | 0.00087111 | 0 | 0 |  | 1 | TRUE | wye
12 | LV_3342-21_0_4_load_76 | 16 | 0.0014595 | 0.00036578 | 0 | 0 |  | 1 | TRUE | wye
13 | LV_3342-21_0_4_load_9 | 18 | 0.0069471 | 0.0017411 | 0 | 0 |  | 1 | TRUE | wye
14 | LV_3342-21_0_4_load_111 | 21 | 0.016709 | 0.0041877 | 0 | 0 |  | 1 | TRUE | wye
15 | LV_3342-21_0_4_load_13 | 23 | 0.00073337 | 0.0001838 | 0 | 0 |  | 1 | TRUE | wye
16 | LV_3342-21_0_4_load_14 | 24 | 0.00084746 | 0.00021239 | 0 | 0 |  | 1 | TRUE | wye
17 | LV_3342-21_0_4_load_15 | 25 | 0.001974 | 0.00049474 | 0 | 0 |  | 1 | TRUE | wye
18 | LV_3342-21_0_4_load_16 | 27 | 0.025234 | 0.0063243 | 0 | 0 |  | 1 | TRUE | wye
19 | LV_3342-21_0_4_load_88 | 28 | 0.016996 | 0.0042597 | 0 | 0 |  | 1 | TRUE | wye
20 | LV_3342-21_0_4_load_86 | 29 | 0.0021673 | 0.00054319 | 0 | 0 |  | 1 | TRUE | wye
21 | LV_3342-21_0_4_load_17 | 30 | 0.0010559 | 0.00026464 | 0 | 0 |  | 1 | TRUE | wye
22 | LV_3342-21_0_4_load_18 | 31 | 0.0055591 | 0.0013932 | 0 | 0 |  | 1 | TRUE | wye
23 | LV_3342-21_0_4_load_19 | 32 | 0.0046937 | 0.0011764 | 0 | 0 |  | 1 | TRUE | wye
24 | LV_3342-21_0_4_load_22 | 35 | 0.0022672 | 0.00056822 | 0 | 0 |  | 1 | TRUE | wye
25 | LV_3342-21_0_4_load_23 | 36 | 0.0050614 | 0.0012685 | 0 | 0 |  | 1 | TRUE | wye
26 | LV_3342-21_0_4_load_32 | 38 | 0.0044332 | 0.0011111 | 0 | 0 |  | 1 | TRUE | wye
27 | LV_3342-21_0_4_load_33 | 39 | 0.0097524 | 0.0024442 | 0 | 0 |  | 1 | TRUE | wye
28 | LV_3342-21_0_4_load_24 | 40 | 0.006953 | 0.0017426 | 0 | 0 |  | 1 | TRUE | wye
29 | LV_3342-21_0_4_load_25 | 41 | 0.0036465 | 0.00091391 | 0 | 0 |  | 1 | TRUE | wye
30 | LV_3342-21_0_4_load_26 | 42 | 0.010953 | 0.002745 | 0 | 0 |  | 1 | TRUE | wye
31 | LV_3342-21_0_4_load_27 | 43 | 0.0020936 | 0.0005247 | 0 | 0 |  | 1 | TRUE | wye
32 | LV_3342-21_0_4_load_29 | 45 | 0.0035167 | 0.00088137 | 0 | 0 |  | 1 | TRUE | wye
33 | LV_3342-21_0_4_load_30 | 46 | 0.0061331 | 0.0015371 | 0 | 0 |  | 1 | TRUE | wye
34 | LV_3342-21_0_4_load_35 | 47 | 0.0021063 | 0.00052788 | 0 | 0 |  | 1 | TRUE | wye
35 | LV_3342-21_0_4_load_84 | 48 | 0.0059392 | 0.0014885 | 0 | 0 |  | 1 | TRUE | wye
36 | LV_3342-21_0_4_load_85 | 49 | 0.0029929 | 0.00075009 | 0 | 0 |  | 1 | TRUE | wye
37 | LV_3342-21_0_4_load_37 | 52 | 0.004253 | 0.0010659 | 0 | 0 |  | 1 | TRUE | wye
38 | LV_3342-21_0_4_load_39 | 54 | 0.0034921 | 0.0008752 | 0 | 0 |  | 1 | TRUE | wye
39 | LV_3342-21_0_4_load_45 | 55 | 0.002457 | 0.00061577 | 0 | 0 |  | 1 | TRUE | wye
40 | LV_3342-21_0_4_load_43 | 56 | 0.0053881 | 0.0013504 | 0 | 0 |  | 1 | TRUE | wye
41 | LV_3342-21_0_4_load_82 | 57 | 0.001978 | 0.00049573 | 0 | 0 |  | 1 | TRUE | wye
42 | LV_3342-21_0_4_load_46 | 58 | 0.0045304 | 0.0011354 | 0 | 0 |  | 1 | TRUE | wye
43 | LV_3342-21_0_4_load_44 | 59 | 0.0027962 | 0.00070078 | 0 | 0 |  | 1 | TRUE | wye
44 | LV_3342-21_0_4_load_42 | 61 | 0.0016094 | 0.00040334 | 0 | 0 |  | 1 | TRUE | wye
45 | LV_3342-21_0_4_load_51 | 62 | 0.0041717 | 0.0010455 | 0 | 0 |  | 1 | TRUE | wye
46 | LV_3342-21_0_4_load_47 | 64 | 0.0051856 | 0.0012996 | 0 | 0 |  | 1 | TRUE | wye
47 | LV_3342-21_0_4_load_49 | 65 | 0.013405 | 0.0033595 | 0 | 0 |  | 1 | TRUE | wye
48 | LV_3342-21_0_4_load_52 | 67 | 0.0085646 | 0.0021465 | 0 | 0 |  | 1 | TRUE | wye
49 | LV_3342-21_0_4_load_65 | 69 | 0.0023367 | 0.00058563 | 0 | 0 |  | 1 | TRUE | wye
50 | LV_3342-21_0_4_load_75 | 70 | 0.0099294 | 0.0024885 | 0 | 0 |  | 1 | TRUE | wye
51 | LV_3342-21_0_4_load_67 | 72 | 0.0052494 | 0.0013156 | 0 | 0 |  | 1 | TRUE | wye
52 | LV_3342-21_0_4_load_68 | 73 | 0.019196 | 0.0048109 | 0 | 0 |  | 1 | TRUE | wye
53 | LV_3342-21_0_4_load_64 | 74 | 0.0067542 | 0.0016928 | 0 | 0 |  | 1 | TRUE | wye
54 | LV_3342-21_0_4_load_73 | 75 | 0.0017724 | 0.0004442 | 0 | 0 |  | 1 | TRUE | wye
55 | LV_3342-21_0_4_load_54 | 76 | 0.0039146 | 0.00098108 | 0 | 0 |  | 1 | TRUE | wye
56 | LV_3342-21_0_4_load_55 | 77 | 0.0038868 | 0.00097413 | 0 | 0 |  | 1 | TRUE | wye
57 | LV_3342-21_0_4_load_56 | 78 | 0.0020059 | 0.00050273 | 0 | 0 |  | 1 | TRUE | wye
58 | LV_3342-21_0_4_load_57 | 79 | 0.0022407 | 0.00056156 | 0 | 0 |  | 1 | TRUE | wye
59 | LV_3342-21_0_4_load_58 | 80 | 0.002421 | 0.00060677 | 0 | 0 |  | 1 | TRUE | wye
60 | LV_3342-21_0_4_load_63 | 81 | 0.0019327 | 0.00048437 | 0 | 0 |  | 1 | TRUE | wye
61 | LV_3342-21_0_4_load_61 | 82 | 0.0020849 | 0.00052253 | 0 | 0 |  | 1 | TRUE | wye
62 | LV_3342-21_0_4_load_59 | 83 | 0.0026515 | 0.00066453 | 0 | 0 |  | 1 | TRUE | wye
63 | LV_3342-21_0_4_load_60 | 84 | 0.0024519 | 0.0006145 | 0 | 0 |  | 1 | TRUE | wye
64 | LV_3342-21_0_4_load_62 | 85 | 0.0012102 | 0.0003033 | 0 | 0 |  | 1 | TRUE | wye
65 | LV_3342-21_0_4_load_69 | 86 | 0.0070324 | 0.0017625 | 0 | 0 |  | 1 | TRUE | wye
66 | LV_3342-21_0_4_load_72 | 88 | 0.0065807 | 0.0016493 | 0 | 0 |  | 1 | TRUE | wye
67 | LV_3342-21_0_4_load_70 | 89 | 0.01112 | 0.002787 | 0 | 0 |  | 1 | TRUE | wye
68 | LV_3342-21_0_4_load_71 | 90 | 0.0045252 | 0.0011341 | 0 | 0 |  | 1 | TRUE | wye
69 | LV_3342-21_0_4_load_78 | 91 | 0.0099873 | 0.0025031 | 0 | 0 |  | 1 | TRUE | wye
70 | LV_3342-21_0_4_load_79 | 92 | 0.0091852 | 0.002302 | 0 | 0 |  | 1 | TRUE | wye
71 | LV_3342-21_0_4_load_81 | 93 | 0.0098445 | 0.0024673 | 0 | 0 |  | 1 | TRUE | wye
72 | LV_3342-21_0_4_load_83 | 94 | 0.012183 | 0.0030534 | 0 | 0 |  | 1 | TRUE | wye
73 | LV_3342-21_0_4_load_97 | 95 | 0.0029754 | 0.00074571 | 0 | 0 |  | 1 | TRUE | wye
74 | LV_3342-21_0_4_load_93 | 96 | 0.0015747 | 0.00039466 | 0 | 0 |  | 1 | TRUE | wye
75 | LV_3342-21_0_4_load_94 | 97 | 0.002119 | 0.00053107 | 0 | 0 |  | 1 | TRUE | wye
76 | LV_3342-21_0_4_load_95 | 98 | 0.0036009 | 0.00090248 | 0 | 0 |  | 1 | TRUE | wye
77 | LV_3342-21_0_4_load_99 | 99 | 0.0010551 | 0.00026443 | 0 | 0 |  | 1 | TRUE | wye
78 | LV_3342-21_0_4_load_100 | 100 | 0.0015219 | 0.00038144 | 0 | 0 |  | 1 | TRUE | wye
79 | LV_3342-21_0_4_load_98 | 101 | 0.0059686 | 0.0014959 | 0 | 0 |  | 1 | TRUE | wye
80 | LV_3342-21_0_4_load_101 | 102 | 0.0022042 | 0.00055243 | 0 | 0 |  | 1 | TRUE | wye
81 | LV_3342-21_0_4_load_104 | 103 | 0.0073758 | 0.0018485 | 0 | 0 |  | 1 | TRUE | wye
82 | LV_3342-21_0_4_load_110 | 105 | 0.0047284 | 0.0011851 | 0 | 0 |  | 1 | TRUE | wye
83 | LV_3342-21_0_4_load_109 | 106 | 0.0056097 | 0.0014059 | 0 | 0 |  | 1 | TRUE | wye
84 | LV_3342-21_0_4_load_106 | 107 | 0.0018288 | 0.00045834 | 0 | 0 |  | 1 | TRUE | wye
85 | LV_3342-21_0_4_load_107 | 108 | 0.0022179 | 0.00055586 | 0 | 0 |  | 1 | TRUE | wye
86 | LV_3342-21_0_4_load_108 | 109 | 0.0023394 | 0.00058632 | 0 | 0 |  | 1 | TRUE | wye

## ext_grid
| name | bus | vm_pu | va_degree | slack_weight | in_service
0 |  | 101 | 1 | 0 | 1 | TRUE

## line
| name | std_type | from_bus | to_bus | length_km | r_ohm_per_km | x_ohm_per_km | c_nf_per_km | g_us_per_km | max_i_ka | df | parallel | type | in_service
0 | LV_3342-21_0_4_line_0 |  | 0 | 1 | 0.021953 | 0.125 | 0.08 | 261 | 0 | 0.364 | 1 | 1 | cs | TRUE
1 | LV_3342-21_0_4_line_1 |  | 0 | 2 | 0.014055 | 0.125 | 0.08 | 261 | 0 | 0.364 | 1 | 1 | cs | TRUE
2 | LV_3342-21_0_4_line_2 |  | 1 | 3 | 0.0087513 | 0.125 | 0.08 | 261 | 0 | 0.364 | 1 | 1 | cs | TRUE
3 | LV_3342-21_0_4_line_3 |  | 2 | 4 | 0.007482 | 0.125 | 0.08 | 261 | 0 | 0.364 | 1 | 1 | cs | TRUE
4 | LV_3342-21_0_4_line_4 |  | 2 | 5 | 0.033579 | 0.125 | 0.08 | 261 | 0 | 0.364 | 1 | 1 | cs | TRUE
5 | LV_3342-21_0_4_line_5 |  | 4 | 6 | 0.031616 | 0.125 | 0.08 | 261 | 0 | 0.364 | 1 | 2 | cs | TRUE
6 | LV_3342-21_0_4_line_6 |  | 4 | 7 | 0.014254 | 0.125 | 0.08 | 261 | 0 | 0.364 | 1 | 1 | cs | TRUE
7 | LV_3342-21_0_4_line_7 |  | 5 | 8 | 0.0070337 | 0.125 | 0.08 | 261 | 0 | 0.364 | 1 | 1 | cs | TRUE
8 | LV_3342-21_0_4_line_8 |  | 6 | 9 | 0.031991 | 0.125 | 0.08 | 261 | 0 | 0.364 | 1 | 4 | cs | TRUE
9 | LV_3342-21_0_4_line_9 |  | 6 | 10 | 0.013598 | 0.125 | 0.08 | 261 | 0 | 0.364 | 1 | 1 | cs | TRUE
10 | LV_3342-21_0_4_line_10 |  | 7 | 11 | 0.0044669 | 0.125 | 0.08 | 261 | 0 | 0.364 | 1 | 1 | cs | TRUE
11 | LV_3342-21_0_4_line_11 |  | 8 | 12 | 0.014374 | 0.125 | 0.08 | 261 | 0 | 0.364 | 1 | 1 | cs | TRUE
12 | LV_3342-21_0_4_line_12 |  | 9 | 13 | 0.012453 | 0.125 | 0.08 | 261 | 0 | 0.364 | 1 | 4 | cs | TRUE
13 | LV_3342-21_0_4_line_13 |  | 9 | 14 | 0.0033686 | 0.125 | 0.08 | 261 | 0 | 0.364 | 1 | 4 | cs | TRUE
14 | LV_3342-21_0_4_line_14 |  | 10 | 15 | 0.022538 | 0.125 | 0.08 | 261 | 0 | 0.364 | 1 | 1 | cs | TRUE
15 | LV_3342-21_0_4_line_15 |  | 11 | 16 | 0.010018 | 0.125 | 0.08 | 261 | 0 | 0.364 | 1 | 1 | cs | TRUE
16 | LV_3342-21_0_4_line_16 |  | 12 | 17 | 0.0048664 | 0.125 | 0.08 | 261 | 0 | 0.364 | 1 | 1 | cs | TRUE
17 | LV_3342-21_0_4_line_17 |  | 13 | 95 | 0.018925 | 0.125 | 0.08 | 261 | 0 | 0.364 | 1 | 4 | cs | TRUE
18 | LV_3342-21_0_4_line_18 |  | 14 | 31 | 0.028354 | 0.125 | 0.08 | 261 | 0 | 0.364 | 1 | 4 | cs | TRUE
19 | LV_3342-21_0_4_line_19 |  | 15 | 96 | 0.0080542 | 0.125 | 0.08 | 261 | 0 | 0.364 | 1 | 1 | cs | TRUE
20 | LV_3342-21_0_4_line_20 |  | 16 | 87 | 0.013538 | 0.125 | 0.08 | 261 | 0 | 0.364 | 1 | 1 | cs | TRUE
21 | LV_3342-21_0_4_line_21 |  | 17 | 103 | 0.034849 | 0.125 | 0.08 | 261 | 0 | 0.364 | 1 | 1 | cs | TRUE
22 | LV_3342-21_0_4_line_22 |  | 18 | 19 | 0.05015 | 0.125 | 0.08 | 261 | 0 | 0.364 | 1 | 1 | cs | TRUE
23 | LV_3342-21_0_4_line_23 |  | 18 | 20 | 0.045438 | 0.125 | 0.08 | 261 | 0 | 0.364 | 1 | 1 | cs | TRUE
24 | LV_3342-21_0_4_line_24 |  | 19 | 21 | 0.058465 | 0.125 | 0.08 | 261 | 0 | 0.364 | 1 | 1 | cs | TRUE
25 | LV_3342-21_0_4_line_25 |  | 20 | 22 | 0.036174 | 0.125 | 0.08 | 261 | 0 | 0.364 | 1 | 1 | cs | TRUE
26 | LV_3342-21_0_4_line_26 |  | 22 | 23 | 0.014951 | 0.125 | 0.08 | 261 | 0 | 0.364 | 1 | 4 | cs | TRUE
27 | LV_3342-21_0_4_line_27 |  | 22 | 24 | 0.014827 | 0.125 | 0.08 | 261 | 0 | 0.364 | 1 | 4 | cs | TRUE
28 | LV_3342-21_0_4_line_28 |  | 23 | 25 | 0.0032434 | 0.125 | 0.08 | 261 | 0 | 0.364 | 1 | 4 | cs | TRUE
29 | LV_3342-21_0_4_line_29 |  | 24 | 26 | 0.0093491 | 0.125 | 0.08 | 261 | 0 | 0.364 | 1 | 4 | cs | TRUE
30 | LV_3342-21_0_4_line_30 |  | 25 | 27 | 0.027493 | 0.125 | 0.08 | 261 | 0 | 0.364 | 1 | 4 | cs | TRUE
31 | LV_3342-21_0_4_line_31 |  | 26 | 28 | 0.037993 | 0.125 | 0.08 | 261 | 0 | 0.364 | 1 | 1 | cs | TRUE
32 | LV_3342-21_0_4_line_32 |  | 26 | 29 | 0.011627 | 0.125 | 0.08 | 261 | 0 | 0.364 | 1 | 4 | cs | TRUE
33 | LV_3342-21_0_4_line_33 |  | 27 | 30 | 0.011743 | 0.125 | 0.08 | 261 | 0 | 0.364 | 1 | 4 | cs | TRUE
34 | LV_3342-21_0_4_line_34 |  | 29 | 49 | 0.0067071 | 0.125 | 0.08 | 261 | 0 | 0.364 | 1 | 4 | cs | TRUE
35 | LV_3342-21_0_4_line_35 |  | 30 | 31 | 0.0037455 | 0.125 | 0.08 | 261 | 0 | 0.364 | 1 | 4 | cs | TRUE
36 | LV_3342-21_0_4_line_36 |  | 32 | 33 | 0.015533 | 0.125 | 0.08 | 261 | 0 | 0.364 | 1 | 1 | cs | TRUE
37 | LV_3342-21_0_4_line_37 |  | 33 | 34 | 0.021445 | 0.125 | 0.08 | 261 | 0 | 0.364 | 1 | 1 | cs | TRUE
38 | LV_3342-21_0_4_line_38 |  | 34 | 35 | 0.019375 | 0.125 | 0.08 | 261 | 0 | 0.364 | 1 | 1 | cs | TRUE
39 | LV_3342-21_0_4_line_39 |  | 34 | 36 | 0.025103 | 0.125 | 0.08 | 261 | 0 | 0.364 | 1 | 1 | cs | TRUE
40 | LV_3342-21_0_4_line_40 |  | 36 | 37 | 0.018194 | 0.125 | 0.08 | 261 | 0 | 0.364 | 1 | 1 | cs | TRUE
41 | LV_3342-21_0_4_line_41 |  | 37 | 38 | 0.011504 | 0.125 | 0.08 | 261 | 0 | 0.364 | 1 | 1 | cs | TRUE
42 | LV_3342-21_0_4_line_42 |  | 37 | 39 | 0.0018405 | 0.125 | 0.08 | 261 | 0 | 0.364 | 1 | 1 | cs | TRUE
43 | LV_3342-21_0_4_line_43 |  | 38 | 50 | 0.0094482 | 0.125 | 0.08 | 261 | 0 | 0.364 | 1 | 1 | cs | TRUE
44 | LV_3342-21_0_4_line_44 |  | 39 | 47 | 0.017374 | 0.125 | 0.08 | 261 | 0 | 0.364 | 1 | 1 | cs | TRUE
45 | LV_3342-21_0_4_line_45 |  | 40 | 41 | 0.0018392 | 0.125 | 0.08 | 261 | 0 | 0.364 | 1 | 1 | cs | TRUE
46 | LV_3342-21_0_4_line_46 |  | 40 | 42 | 0.010865 | 0.125 | 0.08 | 261 | 0 | 0.364 | 1 | 2 | cs | TRUE
47 | LV_3342-21_0_4_line_47 |  | 41 | 43 | 0.0033636 | 0.125 | 0.08 | 261 | 0 | 0.364 | 1 | 1 | cs | TRUE
48 | LV_3342-21_0_4_line_48 |  | 42 | 44 | 0.022674 | 0.125 | 0.08 | 261 | 0 | 0.364 | 1 | 4 | cs | TRUE
49 | LV_3342-21_0_4_line_49 |  | 43 | 45 | 0.0046591 | 0.125 | 0.08 | 261 | 0 | 0.364 | 1 | 1 | cs | TRUE
50 | LV_3342-21_0_4_line_50 |  | 44 | 46 | 0.016242 | 0.125 | 0.08 | 261 | 0 | 0.364 | 1 | 4 | cs | TRUE
51 | LV_3342-21_0_4_line_51 |  | 45 | 47 | 0.000311 | 0.125 | 0.08 | 261 | 0 | 0.364 | 1 | 1 | cs | TRUE
52 | LV_3342-21_0_4_line_52 |  | 46 | 48 | 0.017206 | 0.125 | 0.08 | 261 | 0 | 0.364 | 1 | 4 | cs | TRUE
53 | LV_3342-21_0_4_line_53 |  | 48 | 49 | 0.010899 | 0.125 | 0.08 | 261 | 0 | 0.364 | 1 | 4 | cs | TRUE
54 | LV_3342-21_0_4_line_54 |  | 50 | 51 | 0.01085 | 0.125 | 0.08 | 261 | 0 | 0.364 | 1 | 1 | cs | TRUE
55 | LV_3342-21_0_4_line_55 |  | 50 | 52 | 0.022945 | 0.125 | 0.08 | 261 | 0 | 0.364 | 1 | 1 | cs | TRUE
56 | LV_3342-21_0_4_line_56 |  | 51 | 53 | 0.006985 | 0.125 | 0.08 | 261 | 0 | 0.364 | 1 | 1 | cs | TRUE
57 | LV_3342-21_0_4_line_57 |  | 51 | 54 | 0.011842 | 0.125 | 0.08 | 261 | 0 | 0.364 | 1 | 1 | cs | TRUE
58 | LV_3342-21_0_4_line_58 |  | 53 | 55 | 0.0095563 | 0.125 | 0.08 | 261 | 0 | 0.364 | 1 | 1 | cs | TRUE
59 | LV_3342-21_0_4_line_59 |  | 53 | 56 | 0.010382 | 0.125 | 0.08 | 261 | 0 | 0.364 | 1 | 1 | cs | TRUE
60 | LV_3342-21_0_4_line_60 |  | 54 | 57 | 0.00083279 | 0.125 | 0.08 | 261 | 0 | 0.364 | 1 | 1 | cs | TRUE
61 | LV_3342-21_0_4_line_61 |  | 55 | 58 | 0.0046229 | 0.125 | 0.08 | 261 | 0 | 0.364 | 1 | 1 | cs | TRUE
62 | LV_3342-21_0_4_line_62 |  | 56 | 59 | 0.00056119 | 0.125 | 0.08 | 261 | 0 | 0.364 | 1 | 1 | cs | TRUE
63 | LV_3342-21_0_4_line_63 |  | 57 | 60 | 0.02158 | 0.125 | 0.08 | 261 | 0 | 0.364 | 1 | 1 | cs | TRUE
64 | LV_3342-21_0_4_line_64 |  | 58 | 62 | 0.0035152 | 0.125 | 0.08 | 261 | 0 | 0.364 | 1 | 1 | cs | TRUE
65 | LV_3342-21_0_4_line_65 |  | 59 | 61 | 0.0096141 | 0.125 | 0.08 | 261 | 0 | 0.364 | 1 | 1 | cs | TRUE
66 | LV_3342-21_0_4_line_66 |  | 60 | 94 | 0.0043345 | 0.125 | 0.08 | 261 | 0 | 0.364 | 1 | 1 | cs | TRUE
67 | LV_3342-21_0_4_line_67 |  | 60 | 91 | 0.015625 | 0.125 | 0.08 | 261 | 0 | 0.364 | 1 | 1 | cs | TRUE
68 | LV_3342-21_0_4_line_68 |  | 62 | 63 | 0.026227 | 0.125 | 0.08 | 261 | 0 | 0.364 | 1 | 1 | cs | TRUE
69 | LV_3342-21_0_4_line_69 |  | 63 | 66 | 0.015184 | 0.125 | 0.08 | 261 | 0 | 0.364 | 1 | 1 | cs | TRUE
70 | LV_3342-21_0_4_line_70 |  | 63 | 64 | 0.013283 | 0.125 | 0.08 | 261 | 0 | 0.364 | 1 | 1 | cs | TRUE
71 | LV_3342-21_0_4_line_71 |  | 64 | 65 | 0.013457 | 0.125 | 0.08 | 261 | 0 | 0.364 | 1 | 1 | cs | TRUE
72 | LV_3342-21_0_4_line_72 |  | 66 | 67 | 0.023387 | 0.125 | 0.08 | 261 | 0 | 0.364 | 1 | 1 | cs | TRUE
73 | LV_3342-21_0_4_line_73 |  | 68 | 69 | 0.0096947 | 0.125 | 0.08 | 261 | 0 | 0.364 | 1 | 1 | cs | TRUE
74 | LV_3342-21_0_4_line_74 |  | 68 | 70 | 0.013914 | 0.125 | 0.08 | 261 | 0 | 0.364 | 1 | 1 | cs | TRUE
75 | LV_3342-21_0_4_line_75 |  | 69 | 74 | 0.058541 | 0.125 | 0.08 | 261 | 0 | 0.364 | 1 | 1 | cs | TRUE
76 | LV_3342-21_0_4_line_76 |  | 70 | 75 | 0.0064004 | 0.125 | 0.08 | 261 | 0 | 0.364 | 1 | 1 | cs | TRUE
77 | LV_3342-21_0_4_line_77 |  | 71 | 72 | 0.020163 | 0.125 | 0.08 | 261 | 0 | 0.364 | 1 | 1 | cs | TRUE
78 | LV_3342-21_0_4_line_78 |  | 71 | 73 | 0.011811 | 0.125 | 0.08 | 261 | 0 | 0.364 | 1 | 1 | cs | TRUE
79 | LV_3342-21_0_4_line_79 |  | 72 | 86 | 0.022891 | 0.125 | 0.08 | 261 | 0 | 0.364 | 1 | 1 | cs | TRUE
80 | LV_3342-21_0_4_line_80 |  | 74 | 85 | 0.034613 | 0.125 | 0.08 | 261 | 0 | 0.364 | 1 | 1 | cs | TRUE
81 | LV_3342-21_0_4_line_81 |  | 75 | 90 | 0.019923 | 0.125 | 0.08 | 261 | 0 | 0.364 | 1 | 1 | cs | TRUE
82 | LV_3342-21_0_4_line_82 |  | 76 | 77 | 0.023533 | 0.125 | 0.08 | 261 | 0 | 0.364 | 1 | 1 | cs | TRUE
83 | LV_3342-21_0_4_line_83 |  | 76 | 78 | 0.0055448 | 0.125 | 0.08 | 261 | 0 | 0.364 | 1 | 1 | cs | TRUE
84 | LV_3342-21_0_4_line_84 |  | 78 | 79 | 0.021819 | 0.125 | 0.08 | 261 | 0 | 0.364 | 1 | 1 | cs | TRUE
85 | LV_3342-21_0_4_line_85 |  | 79 | 80 | 0.0061274 | 0.125 | 0.08 | 261 | 0 | 0.364 | 1 | 1 | cs | TRUE
86 | LV_3342-21_0_4_line_86 |  | 80 | 81 | 0.0076036 | 0.125 | 0.08 | 261 | 0 | 0.364 | 1 | 1 | cs | TRUE
87 | LV_3342-21_0_4_line_87 |  | 81 | 82 | 0.0082261 | 0.125 | 0.08 | 261 | 0 | 0.364 | 1 | 1 | cs | TRUE
88 | LV_3342-21_0_4_line_88 |  | 82 | 83 | 0.001481 | 0.125 | 0.08 | 261 | 0 | 0.364 | 1 | 1 | cs | TRUE
89 | LV_3342-21_0_4_line_89 |  | 83 | 84 | 0.0060083 | 0.125 | 0.08 | 261 | 0 | 0.364 | 1 | 1 | cs | TRUE
90 | LV_3342-21_0_4_line_90 |  | 84 | 85 | 0.014154 | 0.125 | 0.08 | 261 | 0 | 0.364 | 1 | 1 | cs | TRUE
91 | LV_3342-21_0_4_line_91 |  | 86 | 87 | 0.0078307 | 0.125 | 0.08 | 261 | 0 | 0.364 | 1 | 1 | cs | TRUE
92 | LV_3342-21_0_4_line_92 |  | 87 | 88 | 0.030491 | 0.125 | 0.08 | 261 | 0 | 0.364 | 1 | 1 | cs | TRUE
93 | LV_3342-21_0_4_line_93 |  | 88 | 89 | 0.016431 | 0.125 | 0.08 | 261 | 0 | 0.364 | 1 | 1 | cs | TRUE
94 | LV_3342-21_0_4_line_94 |  | 89 | 90 | 0.010151 | 0.125 | 0.08 | 261 | 0 | 0.364 | 1 | 1 | cs | TRUE
95 | LV_3342-21_0_4_line_95 |  | 91 | 92 | 0.011279 | 0.125 | 0.08 | 261 | 0 | 0.364 | 1 | 1 | cs | TRUE
96 | LV_3342-21_0_4_line_96 |  | 92 | 93 | 0.019469 | 0.125 | 0.08 | 261 | 0 | 0.364 | 1 | 1 | cs | TRUE
97 | LV_3342-21_0_4_line_97 |  | 95 | 101 | 0.016253 | 0.125 | 0.08 | 261 | 0 | 0.364 | 1 | 4 | cs | TRUE
98 | LV_3342-21_0_4_line_98 |  | 96 | 97 | 0.015738 | 0.125 | 0.08 | 261 | 0 | 0.364 | 1 | 1 | cs | TRUE
99 | LV_3342-21_0_4_line_99 |  | 97 | 98 | 0.010904 | 0.125 | 0.08 | 261 | 0 | 0.364 | 1 | 1 | cs | TRUE
100 | LV_3342-21_0_4_line_100 |  | 98 | 99 | 0.0015398 | 0.125 | 0.08 | 261 | 0 | 0.364 | 1 | 1 | cs | TRUE
101 | LV_3342-21_0_4_line_101 |  | 99 | 100 | 0.0084721 | 0.125 | 0.08 | 261 | 0 | 0.364 | 1 | 1 | cs | TRUE
102 | LV_3342-21_0_4_line_102 |  | 100 | 102 | 0.010177 | 0.125 | 0.08 | 261 | 0 | 0.364 | 1 | 1 | cs | TRUE
103 | LV_3342-21_0_4_line_103 |  | 103 | 104 | 0.01466 | 0.125 | 0.08 | 261 | 0 | 0.364 | 1 | 1 | cs | TRUE
104 | LV_3342-21_0_4_line_104 |  | 104 | 105 | 0.041351 | 0.125 | 0.08 | 261 | 0 | 0.364 | 1 | 1 | cs | TRUE
105 | LV_3342-21_0_4_line_105 |  | 105 | 106 | 0.0095205 | 0.125 | 0.08 | 261 | 0 | 0.364 | 1 | 1 | cs | TRUE
106 | LV_3342-21_0_4_line_106 |  | 106 | 109 | 0.012369 | 0.125 | 0.08 | 261 | 0 | 0.364 | 1 | 1 | cs | TRUE
107 | LV_3342-21_0_4_line_107 |  | 107 | 108 | 0.012156 | 0.125 | 0.08 | 261 | 0 | 0.364 | 1 | 1 | cs | TRUE
108 | LV_3342-21_0_4_line_108 |  | 108 | 109 | 0.0088345 | 0.125 | 0.08 | 261 | 0 | 0.364 | 1 | 1 | cs | TRUE

## trafo
| name | std_type | hv_bus | lv_bus | sn_mva | vn_hv_kv | vn_lv_kv | vk_percent | vkr_percent | pfe_kw | i0_percent | shift_degree | tap_side | tap_neutral | tap_min | tap_max | tap_step_percent | tap_step_degree | tap_pos | tap_phase_shifter | parallel | df | in_service
0 | LV_3342-21_0_4_trafo_98 | 0.63 MVA 20/0.4 kV | 110 | 101 | 0.63 | 20 | 0.4 | 6 | 1.206 | 1.65 | 0.2619 | 150 | hv | 0 | -2 | 2 | 2.5 | 0 | 0 | FALSE | 1 | 1 | TRUE

## line_geodata
| x0 | y0 | x1 | y1 | x2 | y2 | x3 | y3 | x4 | y4
0 | 2712147.4248 | 1233285.0093 | 2712125.7274 | 1233288.3501
1 | 2712161.2971 | 1233282.7533 | 2712156.1379 | 1233283.6678 | 2712147.4248 | 1233285.0093
2 | 2712117.078 | 1233289.6818 | 2712125.7274 | 1233288.3501
3 | 2712161.2971 | 1233282.7533 | 2712168.7236 | 1233281.6815
4 | 2712161.2971 | 1233282.7533 | 2712160.2211 | 1233295.2205 | 2712157.2305 | 1233313.2337 | 2712156.0558 | 1233315.7822
5 | 2712169.1039 | 1233250.3198 | 2712166.9394 | 1233269.0936 | 2712168.7236 | 1233281.6815
6 | 2712168.7236 | 1233281.6815 | 2712182.8466 | 1233279.7536
7 | 2712156.0558 | 1233315.7822 | 2712153.1117 | 1233322.1701
8 | 2712174.0853 | 1233218.7226 | 2712169.1039 | 1233250.3198
9 | 2712169.1039 | 1233250.3198 | 2712155.8233 | 1233247.3988
10 | 2712182.8466 | 1233279.7536 | 2712185.3966 | 1233279.4055 | 2712187.2245 | 1233278.9123
11 | 2712146.8097 | 1233335.0825 | 2712149.2789 | 1233330.486 | 2712153.1117 | 1233322.1701
12 | 2712174.0853 | 1233218.7226 | 2712185.6016 | 1233223.4614
13 | 2712174.0853 | 1233218.7226 | 2712174.7203 | 1233215.4144
14 | 2712133.8116 | 1233242.5574 | 2712155.8233 | 1233247.3988
15 | 2712196.8965 | 1233276.3023 | 2712187.2245 | 1233278.9123
16 | 2712144.5069 | 1233339.3695 | 2712146.8097 | 1233335.0825
17 | 2712185.6016 | 1233223.4614 | 2712203.1032 | 1233230.6631
18 | 2712174.7203 | 1233215.4144 | 2712178.9318 | 1233193.4722 | 2712179.6509 | 1233187.5039
19 | 2712133.8116 | 1233242.5574 | 2712125.9454 | 1233240.8272
20 | 2712209.9671 | 1233272.7753 | 2712196.8965 | 1233276.3023
21 | 2712144.5069 | 1233339.3695 | 2712140.4883 | 1233346.8551 | 2712133.6565 | 1233363.7616 | 2712132.6731 | 1233371.8199
22 | 2712076.5532 | 1233099.1453 | 2712116.8462 | 1233095.7136 | 2712126.5545 | 1233095.4653
23 | 2712171.9845 | 1233096.1875 | 2712129.1054 | 1233095.4001 | 2712126.5545 | 1233095.4653
24 | 2712076.5532 | 1233099.1453 | 2712077.4599 | 1233157.6029
25 | 2712171.9845 | 1233096.1875 | 2712181.9641 | 1233107.5069 | 2712185.7701 | 1233122.1123 | 2712188.9988 | 1233127.1883
26 | 2712188.9988 | 1233127.1883 | 2712185.5058 | 1233138.9093 | 2712185.1804 | 1233141.6107
27 | 2712188.9988 | 1233127.1883 | 2712200.0326 | 1233119.9799 | 2712201.6157 | 1233119.5251
28 | 2712184.7924 | 1233144.8307 | 2712185.1804 | 1233141.6107
29 | 2712210.6014 | 1233116.9437 | 2712201.6157 | 1233119.5251
30 | 2712184.7924 | 1233144.8307 | 2712181.5036 | 1233172.1268
31 | 2712210.6014 | 1233116.9437 | 2712214.4854 | 1233143.8491 | 2712218.2742 | 1233146.1335 | 2712224.6673 | 1233145.6538
32 | 2712210.6014 | 1233116.9437 | 2712221.7745 | 1233113.7269
33 | 2712180.099 | 1233183.7854 | 2712181.5036 | 1233172.1268
34 | 2712228.2198 | 1233111.8713 | 2712221.7745 | 1233113.7269
35 | 2712180.099 | 1233183.7854 | 2712179.6509 | 1233187.5039
36 | 2712365.4539 | 1233122.6289 | 2712358.1082 | 1233111.0144 | 2712356.8673 | 1233109.7235
37 | 2712346.7013 | 1233133.1271 | 2712365.4539 | 1233122.6289
38 | 2712346.7013 | 1233133.1271 | 2712353.4153 | 1233151.3015
39 | 2712346.7013 | 1233133.1271 | 2712323.6885 | 1233143.1556
40 | 2712307.0096 | 1233150.4238 | 2712323.6885 | 1233143.1556
41 | 2712307.0096 | 1233150.4238 | 2712310.9858 | 1233161.2185
42 | 2712307.0096 | 1233150.4238 | 2712306.2347 | 1233148.7544
43 | 2712312.8401 | 1233170.483 | 2712310.9858 | 1233161.2185
44 | 2712298.2476 | 1233133.3553 | 2712301.7559 | 1233139.1046 | 2712306.2347 | 1233148.7544
45 | 2712292.9487 | 1233124.6715 | 2712293.9067 | 1233126.2414
46 | 2712285.6766 | 1233116.5985 | 2712292.9487 | 1233124.6715 | 2712292.9487 | 1233124.6715
47 | 2712295.6587 | 1233129.1127 | 2712293.9067 | 1233126.2414
48 | 2712270.804 | 1233099.4891 | 2712277.9284 | 1233107.997 | 2712285.6766 | 1233116.5985
49 | 2712298.0856 | 1233133.0898 | 2712295.6587 | 1233129.1127
50 | 2712270.804 | 1233099.4891 | 2712262.5645 | 1233101.8909 | 2712255.2102 | 1233104.0338
51 | 2712298.2476 | 1233133.3553 | 2712298.0856 | 1233133.0898
52 | 2712255.2102 | 1233104.0338 | 2712238.6909 | 1233108.8472
53 | 2712238.6909 | 1233108.8472 | 2712235.9728 | 1233109.6392 | 2712228.2198 | 1233111.8713
54 | 2712312.8401 | 1233170.483 | 2712313.6393 | 1233175.4797 | 2712314.3789 | 1233181.2204
55 | 2712312.8401 | 1233170.483 | 2712335.7847 | 1233170.4918
56 | 2712314.3789 | 1233181.2204 | 2712314.0955 | 1233188.1982
57 | 2712314.3789 | 1233181.2204 | 2712302.8415 | 1233183.8899
58 | 2712314.0955 | 1233188.1982 | 2712313.7152 | 1233197.747
59 | 2712314.0955 | 1233188.1982 | 2712324.2882 | 1233190.1705
60 | 2712302.8415 | 1233183.8899 | 2712302.0301 | 1233184.0777
61 | 2712313.4687 | 1233202.3612 | 2712313.5619 | 1233201.5986 | 2712313.7152 | 1233197.747
62 | 2712324.8392 | 1233190.2771 | 2712324.2882 | 1233190.1705
63 | 2712280.7562 | 1233187.5568 | 2712294.8308 | 1233185.7435 | 2712302.0301 | 1233184.0777
64 | 2712313.4687 | 1233202.3612 | 2712313.0424 | 1233205.8504
65 | 2712324.8392 | 1233190.2771 | 2712334.2782 | 1233192.1035
66 | 2712280.7562 | 1233187.5568 | 2712276.4569 | 1233188.1079
67 | 2712280.7562 | 1233187.5568 | 2712282.0073 | 1233192.6844 | 2712282.724 | 1233195.6336 | 2712284.4526 | 1233202.7384 | 2712284.4526 | 1233202.7384
68 | 2712310.436 | 1233231.941 | 2712311.4743 | 1233218.6836 | 2712313.0424 | 1233205.8504
69 | 2712310.436 | 1233231.941 | 2712311.7687 | 1233242.7635 | 2712312.5688 | 1233244.9025 | 2712313.268 | 1233246.7727
70 | 2712310.436 | 1233231.941 | 2712323.6721 | 1233233.053
71 | 2712333.2196 | 1233228.9136 | 2712332.1283 | 1233233.7634 | 2712323.6721 | 1233233.053
72 | 2712313.268 | 1233246.7727 | 2712298.5949 | 1233249.4086 | 2712290.2274 | 1233250.7815
73 | 2712299.2033 | 1233296.1343 | 2712297.0439 | 1233305.5854
74 | 2712299.2033 | 1233296.1343 | 2712292.6246 | 1233293.6192 | 2712285.8708 | 1233292.3573
75 | 2712276.2246 | 1233359.589 | 2712281.0409 | 1233349.555 | 2712282.5127 | 1233337.7959 | 2712295.1331 | 1233313.9491 | 2712297.0439 | 1233305.5854
76 | 2712279.4721 | 1233292.5043 | 2712285.8708 | 1233292.3573
77 | 2712258.6593 | 1233258.0165 | 2712247.8229 | 1233261.2032 | 2712239.3158 | 1233263.708
78 | 2712259.4273 | 1233246.233 | 2712259.2026 | 1233250.1095 | 2712259.1092 | 1233251.4421 | 2712258.6593 | 1233258.0165
79 | 2712217.4038 | 1233270.3228 | 2712222.0224 | 1233268.7998 | 2712239.3158 | 1233263.708
80 | 2712261.2463 | 1233390.7938 | 2712276.2246 | 1233359.589
81 | 2712259.5749 | 1233292.5178 | 2712262.7711 | 1233292.888 | 2712279.4721 | 1233292.5043
82 | 2712237.481 | 1233454.2139 | 2712237.481 | 1233454.2139 | 2712246.9631 | 1233450.946 | 2712260.1716 | 1233448.139
83 | 2712237.481 | 1233454.2139 | 2712234.0683 | 1233451.6697 | 2712234.541 | 1233450.4714
84 | 2712234.541 | 1233450.4714 | 2712242.5472 | 1233430.1743
85 | 2712245.0305 | 1233424.5769 | 2712243.4855 | 1233427.7956 | 2712242.5472 | 1233430.1743
86 | 2712248.3208 | 1233417.722 | 2712245.0305 | 1233424.5769
87 | 2712251.8805 | 1233410.306 | 2712248.3208 | 1233417.722
88 | 2712252.5214 | 1233408.9708 | 2712251.8805 | 1233410.306
89 | 2712252.5214 | 1233408.9708 | 2712255.1214 | 1233403.5542
90 | 2712261.2463 | 1233390.7938 | 2712255.1214 | 1233403.5542
91 | 2712209.9671 | 1233272.7753 | 2712217.4038 | 1233270.3228
92 | 2712209.9671 | 1233272.7753 | 2712215.4138 | 1233283.0972 | 2712233.2483 | 1233289.1064
93 | 2712249.4912 | 1233291.3501 | 2712234.8884 | 1233289.6589 | 2712233.2483 | 1233289.1064
94 | 2712249.4912 | 1233291.3501 | 2712259.5749 | 1233292.5178
95 | 2712284.4526 | 1233202.7384 | 2712280.0438 | 1233204.0117 | 2712273.5255 | 1233205.5172
96 | 2712255.7976 | 1233207.8901 | 2712256.1908 | 1233209.521 | 2712273.5255 | 1233205.5172
97 | 2712203.1032 | 1233230.6631 | 2712205.8642 | 1233231.7992 | 2712203.475 | 1233244.8493
98 | 2712110.5749 | 1233237.4465 | 2712125.9454 | 1233240.8272
99 | 2712110.5749 | 1233237.4465 | 2712099.9251 | 1233235.1041
100 | 2712099.9251 | 1233235.1041 | 2712098.4212 | 1233234.7733
101 | 2712090.1469 | 1233232.9534 | 2712098.4212 | 1233234.7733
102 | 2712080.2723 | 1233230.4976 | 2712087.255 | 1233232.3174 | 2712090.1469 | 1233232.9534
103 | 2712130.8972 | 1233386.3716 | 2712132.6731 | 1233371.8199
104 | 2712130.8972 | 1233386.3716 | 2712169.7998 | 1233400.3885
105 | 2712176.9439 | 1233406.5784 | 2712176.9439 | 1233406.5784 | 2712170.6636 | 1233400.6997 | 2712169.7998 | 1233400.3885
106 | 2712176.1098 | 1233418.8008 | 2712177.3018 | 1233413.6907 | 2712176.9439 | 1233406.5784
107 | 2712171.065 | 1233439.1706 | 2712172.6792 | 1233433.5078 | 2712174.1029 | 1233427.4043
108 | 2712176.1098 | 1233418.8008 | 2712174.1029 | 1233427.4043

## bus_geodata
| x | y | coords
0 | 2712147.4248 | 1233285.0093
1 | 2712125.7274 | 1233288.3501
2 | 2712161.2971 | 1233282.7533
3 | 2712117.078 | 1233289.6818
4 | 2712168.7236 | 1233281.6815
5 | 2712156.0558 | 1233315.7822
6 | 2712169.1039 | 1233250.3198
7 | 2712182.8466 | 1233279.7536
8 | 2712153.1117 | 1233322.1701
9 | 2712174.0853 | 1233218.7226
10 | 2712155.8233 | 1233247.3988
11 | 2712187.2245 | 1233278.9123
12 | 2712146.8097 | 1233335.0825
13 | 2712185.6016 | 1233223.4614
14 | 2712174.7203 | 1233215.4144
15 | 2712133.8116 | 1233242.5574
16 | 2712196.8965 | 1233276.3023
17 | 2712144.5069 | 1233339.3695
18 | 2712126.5545 | 1233095.4653
19 | 2712076.5532 | 1233099.1453
20 | 2712171.9845 | 1233096.1875
21 | 2712077.4599 | 1233157.6029
22 | 2712188.9988 | 1233127.1883
23 | 2712185.1804 | 1233141.6107
24 | 2712201.6157 | 1233119.5251
25 | 2712184.7924 | 1233144.8307
26 | 2712210.6014 | 1233116.9437
27 | 2712181.5036 | 1233172.1268
28 | 2712224.6673 | 1233145.6538
29 | 2712221.7745 | 1233113.7269
30 | 2712180.099 | 1233183.7854
31 | 2712179.6509 | 1233187.5039
32 | 2712356.8673 | 1233109.7235
33 | 2712365.4539 | 1233122.6289
34 | 2712346.7013 | 1233133.1271
35 | 2712353.4153 | 1233151.3015
36 | 2712323.6885 | 1233143.1556
37 | 2712307.0096 | 1233150.4238
38 | 2712310.9858 | 1233161.2185
39 | 2712306.2347 | 1233148.7544
40 | 2712292.9487 | 1233124.6715
41 | 2712293.9067 | 1233126.2414
42 | 2712285.6766 | 1233116.5985
43 | 2712295.6587 | 1233129.1127
44 | 2712270.804 | 1233099.4891
45 | 2712298.0856 | 1233133.0898
46 | 2712255.2102 | 1233104.0338
47 | 2712298.2476 | 1233133.3553
48 | 2712238.6909 | 1233108.8472
49 | 2712228.2198 | 1233111.8713
50 | 2712312.8401 | 1233170.483
51 | 2712314.3789 | 1233181.2204
52 | 2712335.7847 | 1233170.4918
53 | 2712314.0955 | 1233188.1982
54 | 2712302.8415 | 1233183.8899
55 | 2712313.7152 | 1233197.747
56 | 2712324.2882 | 1233190.1705
57 | 2712302.0301 | 1233184.0777
58 | 2712313.4687 | 1233202.3612
59 | 2712324.8392 | 1233190.2771
60 | 2712280.7562 | 1233187.5568
61 | 2712334.2782 | 1233192.1035
62 | 2712313.0424 | 1233205.8504
63 | 2712310.436 | 1233231.941
64 | 2712323.6721 | 1233233.053
65 | 2712333.2196 | 1233228.9136
66 | 2712313.268 | 1233246.7727
67 | 2712290.2274 | 1233250.7815
68 | 2712299.2033 | 1233296.1343
69 | 2712297.0439 | 1233305.5854
70 | 2712285.8708 | 1233292.3573
71 | 2712258.6593 | 1233258.0165
72 | 2712239.3158 | 1233263.708
73 | 2712259.4273 | 1233246.233
74 | 2712276.2246 | 1233359.589
75 | 2712279.4721 | 1233292.5043
76 | 2712237.481 | 1233454.2139
77 | 2712260.1716 | 1233448.139
78 | 2712234.541 | 1233450.4714
79 | 2712242.5472 | 1233430.1743
80 | 2712245.0305 | 1233424.5769
81 | 2712248.3208 | 1233417.722
82 | 2712251.8805 | 1233410.306
83 | 2712252.5214 | 1233408.9708
84 | 2712255.1214 | 1233403.5542
85 | 2712261.2463 | 1233390.7938
86 | 2712217.4038 | 1233270.3228
87 | 2712209.9671 | 1233272.7753
88 | 2712233.2483 | 1233289.1064
89 | 2712249.4912 | 1233291.3501
90 | 2712259.5749 | 1233292.5178
91 | 2712284.4526 | 1233202.7384
92 | 2712273.5255 | 1233205.5172
93 | 2712255.7976 | 1233207.8901
94 | 2712276.4569 | 1233188.1079
95 | 2712203.1032 | 1233230.6631
96 | 2712125.9454 | 1233240.8272
97 | 2712110.5749 | 1233237.4465
98 | 2712099.9251 | 1233235.1041
99 | 2712098.4212 | 1233234.7733
100 | 2712090.1469 | 1233232.9534
101 | 2712203.475 | 1233244.8493
102 | 2712080.2723 | 1233230.4976
103 | 2712132.6731 | 1233371.8199
104 | 2712130.8972 | 1233386.3716
105 | 2712169.7998 | 1233400.3885
106 | 2712176.9439 | 1233406.5784
107 | 2712171.065 | 1233439.1706
108 | 2712174.1029 | 1233427.4043
109 | 2712176.1098 | 1233418.8008
110 | 2712202.7905 | 1233248.5876

## line_std_types
| c_nf_per_km | r_ohm_per_km | x_ohm_per_km | max_i_ka | type | q_mm2 | alpha | voltage_rating
NAYY 4x50 SE | 210 | 0.642 | 0.083 | 0.142 | cs | 50 | 0.00403 | LV
NAYY 4x120 SE | 264 | 0.225 | 0.08 | 0.242 | cs | 120 | 0.00403 | LV
NAYY 4x150 SE | 261 | 0.208 | 0.08 | 0.27 | cs | 150 | 0.00403 | LV
NA2XS2Y 1x95 RM/25 12/20 kV | 216 | 0.313 | 0.132 | 0.252 | cs | 95 | 0.00403 | MV
NA2XS2Y 1x185 RM/25 12/20 kV | 273 | 0.161 | 0.117 | 0.362 | cs | 185 | 0.00403 | MV
NA2XS2Y 1x240 RM/25 12/20 kV | 304 | 0.122 | 0.112 | 0.421 | cs | 240 | 0.00403 | MV
NA2XS2Y 1x95 RM/25 6/10 kV | 315 | 0.313 | 0.123 | 0.249 | cs | 95 | 0.00403 | MV
NA2XS2Y 1x185 RM/25 6/10 kV | 406 | 0.161 | 0.11 | 0.358 | cs | 185 | 0.00403 | MV
NA2XS2Y 1x240 RM/25 6/10 kV | 456 | 0.122 | 0.105 | 0.416 | cs | 240 | 0.00403 | MV
NA2XS2Y 1x150 RM/25 12/20 kV | 250 | 0.206 | 0.116 | 0.319 | cs | 150 | 0.00403 | MV
NA2XS2Y 1x120 RM/25 12/20 kV | 230 | 0.253 | 0.119 | 0.283 | cs | 120 | 0.00403 | MV
NA2XS2Y 1x70 RM/25 12/20 kV | 190 | 0.443 | 0.132 | 0.22 | cs | 70 | 0.00403 | MV
NA2XS2Y 1x150 RM/25 6/10 kV | 360 | 0.206 | 0.11 | 0.315 | cs | 150 | 0.00403 | MV
NA2XS2Y 1x120 RM/25 6/10 kV | 340 | 0.253 | 0.113 | 0.28 | cs | 120 | 0.00403 | MV
NA2XS2Y 1x70 RM/25 6/10 kV | 280 | 0.443 | 0.123 | 0.217 | cs | 70 | 0.00403 | MV
N2XS(FL)2Y 1x120 RM/35 64/110 kV | 112 | 0.153 | 0.166 | 0.366 | cs | 120 | 0.00393 | HV
N2XS(FL)2Y 1x185 RM/35 64/110 kV | 125 | 0.099 | 0.156 | 0.457 | cs | 185 | 0.00393 | HV
N2XS(FL)2Y 1x240 RM/35 64/110 kV | 135 | 0.075 | 0.149 | 0.526 | cs | 240 | 0.00393 | HV
N2XS(FL)2Y 1x300 RM/35 64/110 kV | 144 | 0.06 | 0.144 | 0.588 | cs | 300 | 0.00393 | HV
15-AL1/3-ST1A 0.4 | 11 | 1.8769 | 0.35 | 0.105 | ol | 16 | 0.00403 | LV
24-AL1/4-ST1A 0.4 | 11.25 | 1.2012 | 0.335 | 0.14 | ol | 24 | 0.00403 | LV
48-AL1/8-ST1A 0.4 | 12.2 | 0.5939 | 0.3 | 0.21 | ol | 48 | 0.00403 | LV
94-AL1/15-ST1A 0.4 | 13.2 | 0.306 | 0.29 | 0.35 | ol | 94 | 0.00403 | LV
34-AL1/6-ST1A 10.0 | 9.7 | 0.8342 | 0.36 | 0.17 | ol | 34 | 0.00403 | MV
48-AL1/8-ST1A 10.0 | 10.1 | 0.5939 | 0.35 | 0.21 | ol | 48 | 0.00403 | MV
70-AL1/11-ST1A 10.0 | 10.4 | 0.4132 | 0.339 | 0.29 | ol | 70 | 0.00403 | MV
94-AL1/15-ST1A 10.0 | 10.75 | 0.306 | 0.33 | 0.35 | ol | 94 | 0.00403 | MV
122-AL1/20-ST1A 10.0 | 11.1 | 0.2376 | 0.323 | 0.41 | ol | 122 | 0.00403 | MV
149-AL1/24-ST1A 10.0 | 11.25 | 0.194 | 0.315 | 0.47 | ol | 149 | 0.00403 | MV
34-AL1/6-ST1A 20.0 | 9.15 | 0.8342 | 0.382 | 0.17 | ol | 34 | 0.00403 | MV
48-AL1/8-ST1A 20.0 | 9.5 | 0.5939 | 0.372 | 0.21 | ol | 48 | 0.00403 | MV
70-AL1/11-ST1A 20.0 | 9.7 | 0.4132 | 0.36 | 0.29 | ol | 70 | 0.00403 | MV
94-AL1/15-ST1A 20.0 | 10 | 0.306 | 0.35 | 0.35 | ol | 94 | 0.00403 | MV
122-AL1/20-ST1A 20.0 | 10.3 | 0.2376 | 0.344 | 0.41 | ol | 122 | 0.00403 | MV
149-AL1/24-ST1A 20.0 | 10.5 | 0.194 | 0.337 | 0.47 | ol | 149 | 0.00403 | MV
184-AL1/30-ST1A 20.0 | 10.75 | 0.1571 | 0.33 | 0.535 | ol | 184 | 0.00403 | MV
243-AL1/39-ST1A 20.0 | 11 | 0.1188 | 0.32 | 0.645 | ol | 243 | 0.00403 | MV
48-AL1/8-ST1A 110.0 | 8 | 0.5939 | 0.46 | 0.21 | ol | 48 | 0.00403 | HV
70-AL1/11-ST1A 110.0 | 8.4 | 0.4132 | 0.45 | 0.29 | ol | 70 | 0.00403 | HV
94-AL1/15-ST1A 110.0 | 8.65 | 0.306 | 0.44 | 0.35 | ol | 94 | 0.00403 | HV
122-AL1/20-ST1A 110.0 | 8.5 | 0.2376 | 0.43 | 0.41 | ol | 122 | 0.00403 | HV
149-AL1/24-ST1A 110.0 | 8.75 | 0.194 | 0.41 | 0.47 | ol | 149 | 0.00403 | HV
184-AL1/30-ST1A 110.0 | 8.8 | 0.1571 | 0.4 | 0.535 | ol | 184 | 0.00403 | HV
243-AL1/39-ST1A 110.0 | 9 | 0.1188 | 0.39 | 0.645 | ol | 243 | 0.00403 | HV
305-AL1/39-ST1A 110.0 | 9.2 | 0.0949 | 0.38 | 0.74 | ol | 305 | 0.00403 | HV
490-AL1/64-ST1A 110.0 | 9.75 | 0.059 | 0.37 | 0.96 | ol | 490 | 0.00403 | HV
679-AL1/86-ST1A 110.0 | 9.95 | 0.042 | 0.36 | 1.15 | ol | 679 | 0.00403 | HV
490-AL1/64-ST1A 220.0 | 10 | 0.059 | 0.285 | 0.96 | ol | 490 | 0.00403 | HV
679-AL1/86-ST1A 220.0 | 11.7 | 0.042 | 0.275 | 1.15 | ol | 679 | 0.00403 | HV
490-AL1/64-ST1A 380.0 | 11 | 0.059 | 0.253 | 0.96 | ol | 490 | 0.00403 | HV
679-AL1/86-ST1A 380.0 | 14.6 | 0.042 | 0.25 | 1.15 | ol | 679 | 0.00403 | HV

## trafo_std_types
| i0_percent | pfe_kw | vkr_percent | sn_mva | vn_lv_kv | vn_hv_kv | vk_percent | shift_degree | vector_group | tap_side | tap_neutral | tap_min | tap_max | tap_step_degree | tap_step_percent | tap_phase_shifter
160 MVA 380/110 kV | 0.06 | 60 | 0.25 | 160 | 110 | 380 | 12.2 | 0 | Yy0 | hv | 0 | -9 | 9 | 0 | 1.5 | FALSE
100 MVA 220/110 kV | 0.06 | 55 | 0.26 | 100 | 110 | 220 | 12 | 0 | Yy0 | hv | 0 | -9 | 9 | 0 | 1.5 | FALSE
63 MVA 110/20 kV | 0.04 | 22 | 0.32 | 63 | 20 | 110 | 18 | 150 | YNd5 | hv | 0 | -9 | 9 | 0 | 1.5 | FALSE
40 MVA 110/20 kV | 0.05 | 18 | 0.34 | 40 | 20 | 110 | 16.2 | 150 | YNd5 | hv | 0 | -9 | 9 | 0 | 1.5 | FALSE
25 MVA 110/20 kV | 0.07 | 14 | 0.41 | 25 | 20 | 110 | 12 | 150 | YNd5 | hv | 0 | -9 | 9 | 0 | 1.5 | FALSE
63 MVA 110/10 kV | 0.04 | 22 | 0.32 | 63 | 10 | 110 | 18 | 150 | YNd5 | hv | 0 | -9 | 9 | 0 | 1.5 | FALSE
40 MVA 110/10 kV | 0.05 | 18 | 0.34 | 40 | 10 | 110 | 16.2 | 150 | YNd5 | hv | 0 | -9 | 9 | 0 | 1.5 | FALSE
25 MVA 110/10 kV | 0.07 | 14 | 0.41 | 25 | 10 | 110 | 12 | 150 | YNd5 | hv | 0 | -9 | 9 | 0 | 1.5 | FALSE
0.25 MVA 20/0.4 kV | 0.32 | 0.8 | 1.44 | 0.25 | 0.4 | 20 | 6 | 150 | Yzn5 | hv | 0 | -2 | 2 | 0 | 2.5 | FALSE
0.4 MVA 20/0.4 kV | 0.3375 | 1.35 | 1.425 | 0.4 | 0.4 | 20 | 6 | 150 | Dyn5 | hv | 0 | -2 | 2 | 0 | 2.5 | FALSE
0.63 MVA 20/0.4 kV | 0.2619 | 1.65 | 1.206 | 0.63 | 0.4 | 20 | 6 | 150 | Dyn5 | hv | 0 | -2 | 2 | 0 | 2.5 | FALSE
0.25 MVA 10/0.4 kV | 0.24 | 0.6 | 1.2 | 0.25 | 0.4 | 10 | 4 | 150 | Dyn5 | hv | 0 | -2 | 2 | 0 | 2.5 | FALSE
0.4 MVA 10/0.4 kV | 0.2375 | 0.95 | 1.325 | 0.4 | 0.4 | 10 | 4 | 150 | Dyn5 | hv | 0 | -2 | 2 | 0 | 2.5 | FALSE
0.63 MVA 10/0.4 kV | 0.1873 | 1.18 | 1.0794 | 0.63 | 0.4 | 10 | 4 | 150 | Dyn5 | hv | 0 | -2 | 2 | 0 | 2.5 | FALSE

## trafo3w_std_types
| sn_hv_mva | sn_mv_mva | sn_lv_mva | vn_hv_kv | vn_mv_kv | vn_lv_kv | vk_hv_percent | vk_mv_percent | vk_lv_percent | vkr_hv_percent | vkr_mv_percent | vkr_lv_percent | pfe_kw | i0_percent | shift_mv_degree | shift_lv_degree | vector_group | tap_side | tap_neutral | tap_min | tap_max | tap_step_percent
63/25/38 MVA 110/20/10 kV | 63 | 25 | 38 | 110 | 20 | 10 | 10.4 | 10.4 | 10.4 | 0.28 | 0.32 | 0.35 | 35 | 0.89 | 0 | 0 | YN0yn0yn0 | hv | 0 | -10 | 10 | 1.2
63/25/38 MVA 110/10/10 kV | 63 | 25 | 38 | 110 | 10 | 10 | 10.4 | 10.4 | 10.4 | 0.28 | 0.32 | 0.35 | 35 | 0.89 | 0 | 0 | YN0yn0yn0 | hv | 0 | -10 | 10 | 1.2

## fuse_std_types
| fuse_type | i_rated_a | t_avg | t_min | t_total | x_avg | x_min | x_total
HV 100A | HV 100A | 100 | 0 | [10.0, 3.64, 0.854, 0.281, 0.1, 0.0531, 0.022, 0.01] | [10.0, 4.267, 1.21, 0.403, 0.1, 0.058, 0.022, 0.01] | 0 | [300.0, 350.0, 450.0, 550.0, 700.0, 850.0, 1200.0, 1752.0] | [600.0, 700.0, 900.0, 1150.0, 1665.0, 2000.0, 3000.0, 4313.0]
HV 10A | HV 10A | 10 | 0 | [10.0, 1675.0, 0.344, 0.156, 0.1, 0.0417, 0.0171, 0.01] | [10.0, 1.3, 0.3, 0.155, 0.1, 0.0555, 0.023, 0.01] | 0 | [30.0, 32.0, 35.0, 37.0, 39.0, 50.0, 70.0, 88.0] | [60.0, 70.0, 80.0, 87.0, 94.0, 110.0, 150.0, 216.0]
HV 125A | HV 125A | 125 | 0 | [10.0, 1.82, 0.344, 0.1, 0.0467, 0.0269, 0.01] | [10.0, 2.478, 0.426, 0.1, 0.0427, 0.0211, 0.01] | 0 | [375.0, 500.0, 700.0, 925.0, 1200.0, 1500.0, 2341.0] | [750.0, 1000.0, 1500.0, 2200.0, 3000.0, 4000.0, 5765.0]
HV 160A | HV 160A | 160 | 0 | [10.0, 4.15, 1.03, 0.198, 0.1, 0.051, 0.0172, 0.01] | [10.0, 2.3, 0.734, 0.274, 0.1, 0.046, 0.0177, 0.01] | 0 | [480.0, 550.0, 700.0, 1000.0, 1260.0, 1600.0, 2500.0, 3227.0] | [960.0, 1300.0, 1700.0, 2200.0, 2996.0, 4000.0, 6000.0, 7946.0]
HV 16A | HV 16A | 16 | 0 | [10.0, 0.352, 0.164, 0.1, 0.0649, 0.0342, 0.01] | [10.0, 2.34, 0.722, 0.181, 0.1, 0.055, 0.0296, 0.01] | 0 | [48.0, 60.0, 65.0, 71.0, 80.0, 100.0, 162.0] | [96.0, 110.0, 125.0, 150.0, 168.0, 200.0, 250.0, 398.0]
HV 200A | HV 200A | 200 | 0 | [10.0, 4.267, 1.21, 0.403, 0.1, 0.058, 0.022, 0.01] | [10.0, 3.73, 1.654, 0.328, 0.1, 0.0531, 0.019, 0.01] | 0 | [600.0, 700.0, 900.0, 1150.0, 1665.0, 2000.0, 3000.0, 4313.0] | [1200.0, 1500.0, 1800.0, 2700.0, 3960.0, 5000.0, 7500.0, 10620.0]
HV 20A | HV 20A | 20 | 0 | [10.0, 1.3, 0.3, 0.155, 0.1, 0.0555, 0.023, 0.01] | [10.0, 1.3, 0.161, 0.1, 0.0611, 0.0399, 0.0141, 0.01] | 0 | [60.0, 70.0, 80.0, 87.0, 94.0, 110.0, 150.0, 216.0] | [120.0, 150.0, 200.0, 223.0, 260.0, 300.0, 450.0, 532.0]
HV 25A | HV 25A | 25 | 0 | [10.0, 2.512, 0.833, 0.299, 0.1, 0.0372, 0.0223, 0.01] | [10.0, 3.125, 0.597, 0.198, 0.1, 0.0378, 0.022, 0.01] | 0 | [75.0, 82.0, 90.0, 100.0, 124.0, 170.0, 200.0, 289.0] | [150.0, 170.0, 210.0, 250.0, 294.0, 400.0, 500.0, 711.0]
HV 31.5A | HV 31.5A | 31.5 | 0 | [10.0, 2.34, 0.722, 0.181, 0.1, 0.055, 0.0296, 0.01] | [10.0, 2.84, 0.368, 0.164, 0.1, 0.0621, 0.0378, 0.0195, 0.01] | 0 | [95.0, 110.0, 125.0, 150.0, 165.0, 200.0, 250.0, 390.0] | [189.0, 220.0, 300.0, 350.0, 393.0, 450.0, 530.0, 700.0, 960.0]
HV 40A | HV 40A | 40 | 0 | [10.0, 1.3, 0.161, 0.1, 0.0611, 0.0399, 0.0141, 0.01] | [10.0, 2.05, 0.369, 0.198, 0.1, 0.051, 0.0298, 0.01] | 0 | [120.0, 150.0, 200.0, 223.0, 260.0, 300.0, 450.0, 532.0] | [240.0, 300.0, 400.0, 450.0, 530.0, 650.0, 800.0, 1311.0]
HV 50A | HV 50A | 50 | 0 | [10.0, 3.215, 0.597, 0.198, 0.1, 0.0378, 0.022, 0.01] | [10.0, 3.64, 0.854, 0.281, 0.1, 0.0531, 0.022, 0.01] | 0 | [150.0, 170.0, 210.0, 250.0, 294.0, 400.0, 500.0, 711.0] | [300.0, 350.0, 450.0, 550.0, 700.0, 850.0, 1200.0, 1752.0]
HV 6.3A | HV 6.3A | 6.3 | 0 | [10.0, 1.39, 0.344, 0.168, 0.1, 0.056, 0.0263, 0.01] | [10.0, 1.711, 0.516, 0.198, 0.1, 0.0634, 0.0303, 0.01] | 0 | [19.0, 19.5, 20.4, 20.8, 22.0, 25.0, 32.0, 48.0] | [38.0, 40.0, 43.0, 48.0, 53.0, 60.0, 75.0, 118.0]
HV 63A | HV 63A | 63 | 0 | [10.0, 2.84, 0.368, 0.164, 0.1, 0.0621, 0.0378, 0.0195, 0.01] | [10.0, 1.82, 0.344, 0.1, 0.0467, 0.0269, 0.01] | 0 | [189.0, 220.0, 300.0, 350.0, 393.0, 450.0, 530.0, 700.0, 961.0] | [378.0, 500.0, 700.0, 934.0, 1200.0, 1500.0, 2366.0]
HV 80A | HV 80A | 80 | 0 | [10.0, 2.05, 0.369, 0.198, 0.1, 0.051, 0.0298, 0.01] | [10.0, 4.15, 1.03, 0.198, 0.1, 0.051, 0.0172, 0.01] | 0 | [240.0, 300.0, 400.0, 450.0, 530.0, 650.0, 800.0, 1311.0] | [480.0, 550.0, 700.0, 1000.0, 1260.0, 1600.0, 2500.0, 3227.0]
Siemens NH-1-100 | Siemens NH-1-100 | 100 | [5400.0, 2000.0, 400.0, 20.0, 1.0, 0.2, 0.012, 0.004] | 0 | 0 | [150.0, 190.0, 250.0, 430.0, 900.0, 1250.0, 2700.0, 3600.0] | 0 | 0
Siemens NH-1-125 | Siemens NH-1-125 | 125 | [4800.0, 120.0, 7.0, 0.1, 0.004] | 0 | 0 | [180.0, 400.0, 740.0, 2000.0, 4250.0] | 0 | 0
Siemens NH-1-16 | Siemens NH-1-16 | 16 | [4000.0, 400.0, 2.0, 0.1, 0.04, 0.01] | 0 | 0 | [26.0, 35.0, 75.0, 150.0, 200.0, 300.0] | 0 | 0
Siemens NH-1-160 | Siemens NH-1-160 | 160 | [4800.0, 120.0, 7.0, 0.1, 0.004] | 0 | 0 | [210.0, 500.0, 900.0, 2300.0, 5000.0] | 0 | 0
Siemens NH-1-25 | Siemens NH-1-25 | 25 | [4000.0, 1000.0, 10.0, 0.2, 0.02, 0.01] | 0 | 0 | [40.0, 50.0, 100.0, 210.0, 400.0, 500.0] | 0 | 0
Siemens NH-1-50 | Siemens NH-1-50 | 50 | [4000.0, 40.0, 4.0, 1.0, 0.02, 0.01] | 0 | 0 | [86.0, 200.0, 300.0, 400.0, 1000.0, 1280.0] | 0 | 0
Siemens NH-1-63 | Siemens NH-1-63 | 63 | [4000.0, 100.0, 10.0, 2.0, 0.04, 0.01] | 0 | 0 | [100.0, 200.0, 300.0, 400.0, 1000.0, 1500.0] | 0 | 0
Siemens NH-1-80 | Siemens NH-1-80 | 80 | [4800.0, 120.0, 7.0, 0.1, 0.01] | 0 | 0 | [150.58, 250.0, 450.0, 1150.0, 2470.0] | 0 | 0
Siemens NH-2-1000 | Siemens NH-2-1000 | 1000 | [4800.0, 120.0, 7.0, 0.1, 0.004] | 0 | 0 | [1900.0, 3500.0, 8400.0, 24000.0, 52000.0] | 0 | 0
Siemens NH-2-200 | Siemens NH-2-200 | 200 | [4800.0, 120.0, 7.0, 0.1, 0.004] | 0 | 0 | [280.0, 650.0, 1200.0, 3000.0, 7000.0] | 0 | 0
Siemens NH-2-224 | Siemens NH-2-224 | 224 | [4800.0, 120.0, 7.0, 0.2, 0.04, 0.004] | 0 | 0 | [400.0, 750.0, 1453.0, 3025.0, 4315.0, 7600.0] | 0 | 0
Siemens NH-2-250 | Siemens NH-2-250 | 250 | [4800.0, 120.0, 7.0, 0.1, 0.004] | 0 | 0 | [450.0, 800.0, 1650.0, 4000.0, 8500.0] | 0 | 0
Siemens NH-2-315 | Siemens NH-2-315 | 315 | [4800.0, 120.0, 7.0, 0.1, 0.004] | 0 | 0 | [550.0, 920.0, 1900.0, 5000.0, 11000.0] | 0 | 0
Siemens NH-2-355 | Siemens NH-2-355 | 355 | [4800.0, 120.0, 6.0, 0.1, 0.004] | 0 | 0 | [650.0, 1116.27, 2350.0, 5840.0, 12790.0] | 0 | 0
Siemens NH-2-400 | Siemens NH-2-400 | 400 | [4800.0, 120.0, 7.0, 0.1, 0.004] | 0 | 0 | [720.0, 1350.0, 2800.0, 6500.0, 15000.0] | 0 | 0
Siemens NH-2-425 | Siemens NH-2-425 | 425 | [4800.0, 120.0, 7.0, 0.1, 0.004] | 0 | 0 | [850.0, 1500.0, 3050.0, 7500.0, 16500.0] | 0 | 0
Siemens NH-2-630 | Siemens NH-2-630 | 630 | [4800.0, 120.0, 7.0, 0.1, 0.004] | 0 | 0 | [1200.0, 2000.0, 4800.0, 12000.0, 26000.0] | 0 | 0

## dtypes
| element | column | dtype
0 | bus | name | object
1 | bus | vn_kv | float64
2 | bus | type | object
3 | bus | zone | object
4 | bus | in_service | bool
5 | load | name | object
6 | load | bus | uint32
7 | load | p_mw | float64
8 | load | q_mvar | float64
9 | load | const_z_percent | float64
10 | load | const_i_percent | float64
11 | load | sn_mva | float64
12 | load | scaling | float64
13 | load | in_service | bool
14 | load | type | object
15 | ext_grid | name | object
16 | ext_grid | bus | uint32
17 | ext_grid | vm_pu | float64
18 | ext_grid | va_degree | float64
19 | ext_grid | slack_weight | float64
20 | ext_grid | in_service | bool
21 | line | name | object
22 | line | std_type | object
23 | line | from_bus | uint32
24 | line | to_bus | uint32
25 | line | length_km | float64
26 | line | r_ohm_per_km | float64
27 | line | x_ohm_per_km | float64
28 | line | c_nf_per_km | float64
29 | line | g_us_per_km | float64
30 | line | max_i_ka | float64
31 | line | df | float64
32 | line | parallel | uint32
33 | line | type | object
34 | line | in_service | bool
35 | trafo | name | object
36 | trafo | std_type | object
37 | trafo | hv_bus | uint32
38 | trafo | lv_bus | uint32
39 | trafo | sn_mva | float64
40 | trafo | vn_hv_kv | float64
41 | trafo | vn_lv_kv | float64
42 | trafo | vk_percent | float64
43 | trafo | vkr_percent | float64
44 | trafo | pfe_kw | float64
45 | trafo | i0_percent | float64
46 | trafo | shift_degree | float64
47 | trafo | tap_side | object
48 | trafo | tap_neutral | int32
49 | trafo | tap_min | int32
50 | trafo | tap_max | int32
51 | trafo | tap_step_percent | float64
52 | trafo | tap_step_degree | float64
53 | trafo | tap_pos | int32
54 | trafo | tap_phase_shifter | bool
55 | trafo | parallel | uint32
56 | trafo | df | float64
57 | trafo | in_service | bool
58 | line_geodata | coords | object
59 | bus_geodata | x | float64
60 | bus_geodata | y | float64
61 | bus_geodata | coords | object

## parameters
| version | format_version | converged | OPF_converged | name | f_hz | sn_mva
0 | 2.14.6 | 2.14.0 | FALSE | FALSE |  | 50 | 1