## bus
| name | vn_kv | type | zone | in_service
0 | bus_LV_3342-5_0_4_node_0 | 0.4 | n |  | TRUE
1 | bus_LV_3342-5_0_4_node_1 | 0.4 | n |  | TRUE
2 | bus_LV_3342-5_0_4_node_2 | 0.4 | n |  | TRUE
3 | bus_LV_3342-5_0_4_node_3 | 0.4 | n |  | TRUE
4 | bus_LV_3342-5_0_4_node_28 | 0.4 | n |  | TRUE
5 | bus_LV_3342-5_0_4_node_249 | 0.4 | n |  | TRUE
6 | bus_LV_3342-5_0_4_node_251 | 0.4 | n |  | TRUE
7 | bus_LV_3342-5_0_4_node_248 | 0.4 | n |  | TRUE
8 | bus_LV_3342-5_0_4_node_4 | 0.4 | n |  | TRUE
9 | bus_LV_3342-5_0_4_node_29 | 0.4 | n |  | TRUE
10 | bus_LV_3342-5_0_4_node_250 | 0.4 | n |  | TRUE
11 | bus_LV_3342-5_0_4_node_19 | 0.4 | n |  | TRUE
12 | bus_LV_3342-5_0_4_node_32 | 0.4 | n |  | TRUE
13 | bus_LV_3342-5_0_4_node_10 | 0.4 | n |  | TRUE
14 | bus_LV_3342-5_0_4_node_5 | 0.4 | n |  | TRUE
15 | bus_LV_3342-5_0_4_node_6 | 0.4 | n |  | TRUE
16 | bus_LV_3342-5_0_4_node_20 | 0.4 | n |  | TRUE
17 | bus_LV_3342-5_0_4_node_7 | 0.4 | n |  | TRUE
18 | bus_LV_3342-5_0_4_node_21 | 0.4 | n |  | TRUE
19 | bus_LV_3342-5_0_4_node_25 | 0.4 | n |  | TRUE
20 | bus_LV_3342-5_0_4_node_26 | 0.4 | n |  | TRUE
21 | bus_LV_3342-5_0_4_node_27 | 0.4 | n |  | TRUE
22 | bus_LV_3342-5_0_4_node_30 | 0.4 | n |  | TRUE
23 | bus_LV_3342-5_0_4_node_230 | 0.4 | n |  | TRUE
24 | bus_LV_3342-5_0_4_node_179 | 0.4 | n |  | TRUE
25 | bus_LV_3342-5_0_4_node_31 | 0.4 | n |  | TRUE
26 | bus_LV_3342-5_0_4_node_18 | 0.4 | n |  | TRUE
27 | bus_LV_3342-5_0_4_node_8 | 0.4 | n |  | TRUE
28 | bus_LV_3342-5_0_4_node_9 | 0.4 | n |  | TRUE
29 | bus_LV_3342-5_0_4_node_11 | 0.4 | n |  | TRUE
30 | bus_LV_3342-5_0_4_node_12 | 0.4 | n |  | TRUE
31 | bus_LV_3342-5_0_4_node_13 | 0.4 | n |  | TRUE
32 | bus_LV_3342-5_0_4_node_14 | 0.4 | n |  | TRUE
33 | bus_LV_3342-5_0_4_node_15 | 0.4 | n |  | TRUE
34 | bus_LV_3342-5_0_4_node_16 | 0.4 | n |  | TRUE
35 | bus_LV_3342-5_0_4_node_17 | 0.4 | n |  | TRUE
36 | bus_LV_3342-5_0_4_node_22 | 0.4 | n |  | TRUE
37 | bus_LV_3342-5_0_4_node_229 | 0.4 | n |  | TRUE
38 | bus_LV_3342-5_0_4_node_23 | 0.4 | n |  | TRUE
39 | bus_LV_3342-5_0_4_node_33 | 0.4 | n |  | TRUE
40 | bus_LV_3342-5_0_4_node_187 | 0.4 | n |  | TRUE
41 | bus_LV_3342-5_0_4_node_183 | 0.4 | n |  | TRUE
42 | bus_LV_3342-5_0_4_node_184 | 0.4 | n |  | TRUE
43 | bus_LV_3342-5_0_4_node_182 | 0.4 | n |  | TRUE
44 | bus_LV_3342-5_0_4_node_24 | 0.4 | n |  | TRUE
45 | bus_LV_3342-5_0_4_node_34 | 0.4 | n |  | TRUE
46 | bus_LV_3342-5_0_4_node_35 | 0.4 | n |  | TRUE
47 | bus_LV_3342-5_0_4_node_36 | 0.4 | n |  | TRUE
48 | bus_LV_3342-5_0_4_node_37 | 0.4 | n |  | TRUE
49 | bus_LV_3342-5_0_4_node_38 | 0.4 | n |  | TRUE
50 | bus_LV_3342-5_0_4_node_39 | 0.4 | n |  | TRUE
51 | bus_LV_3342-5_0_4_node_40 | 0.4 | n |  | TRUE
52 | bus_LV_3342-5_0_4_node_41 | 0.4 | n |  | TRUE
53 | bus_LV_3342-5_0_4_node_42 | 0.4 | n |  | TRUE
54 | bus_LV_3342-5_0_4_node_43 | 0.4 | n |  | TRUE
55 | bus_LV_3342-5_0_4_node_44 | 0.4 | n |  | TRUE
56 | bus_LV_3342-5_0_4_node_45 | 0.4 | n |  | TRUE
57 | bus_LV_3342-5_0_4_node_46 | 0.4 | n |  | TRUE
58 | bus_LV_3342-5_0_4_node_213 | 0.4 | n |  | TRUE
59 | bus_LV_3342-5_0_4_node_226 | 0.4 | n |  | TRUE
60 | bus_LV_3342-5_0_4_node_273 | 0.4 | n |  | TRUE
61 | bus_LV_3342-5_0_4_node_276 | 0.4 | n |  | TRUE
62 | bus_LV_3342-5_0_4_node_280 | 0.4 | n |  | TRUE
63 | bus_LV_3342-5_0_4_node_279 | 0.4 | n |  | TRUE
64 | bus_LV_3342-5_0_4_node_212 | 0.4 | n |  | TRUE
65 | bus_LV_3342-5_0_4_node_220 | 0.4 | n |  | TRUE
66 | bus_LV_3342-5_0_4_node_272 | 0.4 | n |  | TRUE
67 | bus_LV_3342-5_0_4_node_281 | 0.4 | n |  | TRUE
68 | bus_LV_3342-5_0_4_node_277 | 0.4 | n |  | TRUE
69 | bus_LV_3342-5_0_4_node_47 | 0.4 | n |  | TRUE
70 | bus_LV_3342-5_0_4_node_48 | 0.4 | n |  | TRUE
71 | bus_LV_3342-5_0_4_node_49 | 0.4 | n |  | TRUE
72 | bus_LV_3342-5_0_4_node_50 | 0.4 | n |  | TRUE
73 | bus_LV_3342-5_0_4_node_51 | 0.4 | n |  | TRUE
74 | bus_LV_3342-5_0_4_node_91 | 0.4 | n |  | TRUE
75 | bus_LV_3342-5_0_4_node_52 | 0.4 | n |  | TRUE
76 | bus_LV_3342-5_0_4_node_261 | 0.4 | n |  | TRUE
77 | bus_LV_3342-5_0_4_node_92 | 0.4 | n |  | TRUE
78 | bus_LV_3342-5_0_4_node_130 | 0.4 | n |  | TRUE
79 | bus_LV_3342-5_0_4_node_69 | 0.4 | n |  | TRUE
80 | bus_LV_3342-5_0_4_node_59 | 0.4 | n |  | TRUE
81 | bus_LV_3342-5_0_4_node_207 | 0.4 | n |  | TRUE
82 | bus_LV_3342-5_0_4_node_205 | 0.4 | n |  | TRUE
83 | bus_LV_3342-5_0_4_node_53 | 0.4 | n |  | TRUE
84 | bus_LV_3342-5_0_4_node_54 | 0.4 | n |  | TRUE
85 | bus_LV_3342-5_0_4_node_55 | 0.4 | n |  | TRUE
86 | bus_LV_3342-5_0_4_node_60 | 0.4 | n |  | TRUE
87 | bus_LV_3342-5_0_4_node_56 | 0.4 | n |  | TRUE
88 | bus_LV_3342-5_0_4_node_57 | 0.4 | n |  | TRUE
89 | bus_LV_3342-5_0_4_node_70 | 0.4 | n |  | TRUE
90 | bus_LV_3342-5_0_4_node_58 | 0.4 | n |  | TRUE
91 | bus_LV_3342-5_0_4_node_61 | 0.4 | n |  | TRUE
92 | bus_LV_3342-5_0_4_node_235 | 0.4 | n |  | TRUE
93 | bus_LV_3342-5_0_4_node_236 | 0.4 | n |  | TRUE
94 | bus_LV_3342-5_0_4_node_234 | 0.4 | n |  | TRUE
95 | bus_LV_3342-5_0_4_node_233 | 0.4 | n |  | TRUE
96 | bus_LV_3342-5_0_4_node_62 | 0.4 | n |  | TRUE
97 | bus_LV_3342-5_0_4_node_64 | 0.4 | n |  | TRUE
98 | bus_LV_3342-5_0_4_node_66 | 0.4 | n |  | TRUE
99 | bus_LV_3342-5_0_4_node_87 | 0.4 | n |  | TRUE
100 | bus_LV_3342-5_0_4_node_86 | 0.4 | n |  | TRUE
101 | bus_LV_3342-5_0_4_node_67 | 0.4 | n |  | TRUE
102 | bus_LV_3342-5_0_4_node_68 | 0.4 | n |  | TRUE
103 | bus_LV_3342-5_0_4_node_168 | 0.4 | n |  | TRUE
104 | bus_LV_3342-5_0_4_node_203 | 0.4 | n |  | TRUE
105 | bus_LV_3342-5_0_4_node_271 | 0.4 | n |  | TRUE
106 | bus_LV_3342-5_0_4_node_222 | 0.4 | n |  | TRUE
107 | bus_LV_3342-5_0_4_node_223 | 0.4 | n |  | TRUE
108 | bus_LV_3342-5_0_4_node_219 | 0.4 | n |  | TRUE
109 | bus_LV_3342-5_0_4_node_217 | 0.4 | n |  | TRUE
110 | bus_LV_3342-5_0_4_node_88 | 0.4 | n |  | TRUE
111 | bus_LV_3342-5_0_4_node_90 | 0.4 | n |  | TRUE
112 | bus_LV_3342-5_0_4_node_145 | 0.4 | n |  | TRUE
113 | bus_LV_3342-5_0_4_node_146 | 0.4 | n |  | TRUE
114 | bus_LV_3342-5_0_4_node_147 | 0.4 | n |  | TRUE
115 | bus_LV_3342-5_0_4_node_148 | 0.4 | n |  | TRUE
116 | bus_LV_3342-5_0_4_node_159 | 0.4 | n |  | TRUE
117 | bus_LV_3342-5_0_4_node_155 | 0.4 | n |  | TRUE
118 | bus_LV_3342-5_0_4_node_152 | 0.4 | n |  | TRUE
119 | bus_LV_3342-5_0_4_node_149 | 0.4 | n |  | TRUE
120 | bus_LV_3342-5_0_4_node_163 | 0.4 | n |  | TRUE
121 | bus_LV_3342-5_0_4_node_154 | 0.4 | n |  | TRUE
122 | bus_LV_3342-5_0_4_node_150 | 0.4 | n |  | TRUE
123 | bus_LV_3342-5_0_4_node_151 | 0.4 | n |  | TRUE
124 | bus_LV_3342-5_0_4_node_153 | 0.4 | n |  | TRUE
125 | bus_LV_3342-5_0_4_node_169 | 0.4 | n |  | TRUE
126 | bus_LV_3342-5_0_4_node_171 | 0.4 | n |  | TRUE
127 | bus_LV_3342-5_0_4_node_167 | 0.4 | n |  | TRUE
128 | bus_LV_3342-5_0_4_node_156 | 0.4 | n |  | TRUE
129 | bus_LV_3342-5_0_4_node_157 | 0.4 | n |  | TRUE
130 | bus_LV_3342-5_0_4_node_158 | 0.4 | n |  | TRUE
131 | bus_LV_3342-5_0_4_node_160 | 0.4 | n |  | TRUE
132 | bus_LV_3342-5_0_4_node_162 | 0.4 | n |  | TRUE
133 | bus_LV_3342-5_0_4_node_285 | 0.4 | n |  | TRUE
134 | bus_LV_3342-5_0_4_node_283 | 0.4 | n |  | TRUE
135 | bus_LV_3342-5_0_4_node_161 | 0.4 | n |  | TRUE
136 | bus_LV_3342-5_0_4_node_287 | 0.4 | n |  | TRUE
137 | bus_LV_3342-5_0_4_node_208 | 0.4 | n |  | TRUE
138 | bus_LV_3342-5_0_4_node_200 | 0.4 | n |  | TRUE
139 | bus_LV_3342-5_0_4_node_284 | 0.4 | n |  | TRUE
140 | bus_LV_3342-5_0_4_node_282 | 0.4 | n |  | TRUE
141 | bus_LV_3342-5_0_4_node_209 | 0.4 | n |  | TRUE
142 | bus_LV_3342-5_0_4_node_201 | 0.4 | n |  | TRUE
143 | bus_LV_3342-5_0_4_node_164 | 0.4 | n |  | TRUE
144 | bus_LV_3342-5_0_4_node_165 | 0.4 | n |  | TRUE
145 | bus_LV_3342-5_0_4_node_166 | 0.4 | n |  | TRUE
146 | bus_LV_3342-5_0_4_node_204 | 0.4 | n |  | TRUE
147 | bus_LV_3342-5_0_4_node_172 | 0.4 | n |  | TRUE
148 | bus_LV_3342-5_0_4_node_170 | 0.4 | n |  | TRUE
149 | bus_LV_3342-5_0_4_node_278 | 0.4 | n |  | TRUE
150 | bus_LV_3342-5_0_4_node_173 | 0.4 | n |  | TRUE
151 | bus_LV_3342-5_0_4_node_174 | 0.4 | n |  | TRUE
152 | bus_LV_3342-5_0_4_node_175 | 0.4 | n |  | TRUE
153 | bus_LV_3342-5_0_4_node_176 | 0.4 | n |  | TRUE
154 | bus_LV_3342-5_0_4_node_177 | 0.4 | n |  | TRUE
155 | bus_LV_3342-5_0_4_node_178 | 0.4 | n |  | TRUE
156 | bus_LV_3342-5_0_4_node_180 | 0.4 | n |  | TRUE
157 | bus_LV_3342-5_0_4_node_181 | 0.4 | n |  | TRUE
158 | bus_LV_3342-5_0_4_node_227 | 0.4 | n |  | TRUE
159 | bus_LV_3342-5_0_4_node_228 | 0.4 | n |  | TRUE
160 | bus_LV_3342-5_0_4_node_185 | 0.4 | n |  | TRUE
161 | bus_LV_3342-5_0_4_node_186 | 0.4 | n |  | TRUE
162 | bus_LV_3342-5_0_4_node_188 | 0.4 | n |  | TRUE
163 | bus_LV_3342-5_0_4_node_190 | 0.4 | n |  | TRUE
164 | bus_LV_3342-5_0_4_node_189 | 0.4 | n |  | TRUE
165 | bus_LV_3342-5_0_4_node_191 | 0.4 | n |  | TRUE
166 | bus_LV_3342-5_0_4_node_193 | 0.4 | n |  | TRUE
167 | bus_LV_3342-5_0_4_node_194 | 0.4 | n |  | TRUE
168 | bus_LV_3342-5_0_4_node_195 | 0.4 | n |  | TRUE
169 | bus_LV_3342-5_0_4_node_192 | 0.4 | n |  | TRUE
170 | bus_LV_3342-5_0_4_node_196 | 0.4 | n |  | TRUE
171 | bus_LV_3342-5_0_4_node_198 | 0.4 | n |  | TRUE
172 | bus_LV_3342-5_0_4_node_197 | 0.4 | n |  | TRUE
173 | bus_LV_3342-5_0_4_node_306 | 0.4 | n |  | TRUE
174 | bus_LV_3342-5_0_4_node_307 | 0.4 | n |  | TRUE
175 | bus_LV_3342-5_0_4_node_305 | 0.4 | n |  | TRUE
176 | bus_LV_3342-5_0_4_node_199 | 0.4 | n |  | TRUE
177 | bus_LV_3342-5_0_4_node_257 | 0.4 | n |  | TRUE
178 | bus_LV_3342-5_0_4_node_255 | 0.4 | n |  | TRUE
179 | bus_LV_3342-5_0_4_node_268 | 0.4 | n |  | TRUE
180 | bus_LV_3342-5_0_4_node_267 | 0.4 | n |  | TRUE
181 | bus_LV_3342-5_0_4_node_264 | 0.4 | n |  | TRUE
182 | bus_LV_3342-5_0_4_node_263 | 0.4 | n |  | TRUE
183 | bus_LV_3342-5_0_4_node_206 | 0.4 | n |  | TRUE
184 | bus_LV_3342-5_0_4_node_275 | 0.4 | n |  | TRUE
185 | bus_LV_3342-5_0_4_node_270 | 0.4 | n |  | TRUE
186 | bus_LV_3342-5_0_4_node_210 | 0.4 | n |  | TRUE
187 | bus_LV_3342-5_0_4_node_211 | 0.4 | n |  | TRUE
188 | bus_LV_3342-5_0_4_node_260 | 0.4 | n |  | TRUE
189 | bus_LV_3342-5_0_4_node_312 | 0.4 | n |  | TRUE
190 | bus_LV_3342-5_0_4_node_310 | 0.4 | n |  | TRUE
191 | bus_LV_3342-5_0_4_node_214 | 0.4 | n |  | TRUE
192 | bus_LV_3342-5_0_4_node_215 | 0.4 | n |  | TRUE
193 | bus_LV_3342-5_0_4_node_216 | 0.4 | n |  | TRUE
194 | bus_LV_3342-5_0_4_node_218 | 0.4 | n |  | TRUE
195 | bus_LV_3342-5_0_4_node_221 | 0.4 | n |  | TRUE
196 | bus_LV_3342-5_0_4_node_225 | 0.4 | n |  | TRUE
197 | bus_LV_3342-5_0_4_node_224 | 0.4 | n |  | TRUE
198 | bus_LV_3342-5_0_4_node_242 | 0.4 | n |  | TRUE
199 | bus_LV_3342-5_0_4_node_243 | 0.4 | n |  | TRUE
200 | bus_LV_3342-5_0_4_node_244 | 0.4 | n |  | TRUE
201 | bus_LV_3342-5_0_4_node_231 | 0.4 | n |  | TRUE
202 | bus_LV_3342-5_0_4_node_232 | 0.4 | n |  | TRUE
203 | bus_LV_3342-5_0_4_node_237 | 0.4 | n |  | TRUE
204 | bus_LV_3342-5_0_4_node_238 | 0.4 | n |  | TRUE
205 | bus_LV_3342-5_0_4_node_239 | 0.4 | n |  | TRUE
206 | bus_LV_3342-5_0_4_node_240 | 0.4 | n |  | TRUE
207 | bus_LV_3342-5_0_4_node_241 | 0.4 | n |  | TRUE
208 | bus_LV_3342-5_0_4_node_247 | 0.4 | n |  | TRUE
209 | bus_LV_3342-5_0_4_node_246 | 0.4 | n |  | TRUE
210 | bus_LV_3342-5_0_4_node_245 | 0.4 | n |  | TRUE
211 | bus_LV_3342-5_0_4_node_252 | 0.4 | n |  | TRUE
212 | bus_LV_3342-5_0_4_node_253 | 0.4 | n |  | TRUE
213 | bus_LV_3342-5_0_4_node_254 | 0.4 | n |  | TRUE
214 | bus_LV_3342-5_0_4_node_262 | 0.4 | n |  | TRUE
215 | bus_LV_3342-5_0_4_node_288 | 0.4 | n |  | TRUE
216 | bus_LV_3342-5_0_4_node_289 | 0.4 | n |  | TRUE
217 | bus_LV_3342-5_0_4_node_290 | 0.4 | n |  | TRUE
218 | bus_LV_3342-5_0_4_node_256 | 0.4 | n |  | TRUE
219 | bus_LV_3342-5_0_4_node_258 | 0.4 | n |  | TRUE
220 | bus_LV_3342-5_0_4_node_308 | 0.4 | n |  | TRUE
221 | bus_LV_3342-5_0_4_node_259 | 0.4 | n |  | TRUE
222 | bus_LV_3342-5_0_4_node_293 | 0.4 | n |  | TRUE
223 | bus_LV_3342-5_0_4_node_265 | 0.4 | n |  | TRUE
224 | bus_LV_3342-5_0_4_node_266 | 0.4 | n |  | TRUE
225 | bus_LV_3342-5_0_4_node_274 | 0.4 | n |  | TRUE
226 | bus_LV_3342-5_0_4_node_286 | 0.4 | n |  | TRUE
227 | bus_LV_3342-5_0_4_node_291 | 0.4 | n |  | TRUE
228 | bus_LV_3342-5_0_4_node_292 | 0.4 | n |  | TRUE
229 | bus_LV_3342-5_0_4_node_294 | 0.4 | n |  | TRUE
230 | bus_LV_3342-5_0_4_node_295 | 0.4 | n |  | TRUE
231 | bus_LV_3342-5_0_4_node_296 | 0.4 | n |  | TRUE
232 | bus_LV_3342-5_0_4_node_297 | 0.4 | n |  | TRUE
233 | bus_LV_3342-5_0_4_node_298 | 0.4 | n |  | TRUE
234 | bus_LV_3342-5_0_4_node_299 | 0.4 | n |  | TRUE
235 | bus_LV_3342-5_0_4_node_300 | 0.4 | n |  | TRUE
236 | bus_LV_3342-5_0_4_node_301 | 0.4 | n |  | TRUE
237 | bus_LV_3342-5_0_4_node_302 | 0.4 | n |  | TRUE
238 | bus_LV_3342-5_0_4_node_303 | 0.4 | n |  | TRUE
239 | bus_LV_3342-5_0_4_node_304 | 0.4 | n |  | TRUE
240 | bus_LV_3342-5_0_4_node_311 | 0.4 | n |  | TRUE
241 | bus_LV_3342-5_0_4_node_309 | 0.4 | n |  | TRUE
242 | bus_MV_21_1_node_100 | 20 | n |  | TRUE

## load
| name | bus | p_mw | q_mvar | const_z_percent | const_i_percent | sn_mva | scaling | in_service | type
0 | LV_3342-5_0_4_load_0 | 0 | 0.00035124 | 8.8028e-05 | 0 | 0 |  | 1 | TRUE | wye
1 | LV_3342-5_0_4_load_1 | 1 | 0.0007908 | 0.00019819 | 0 | 0 |  | 1 | TRUE | wye
2 | LV_3342-5_0_4_load_2 | 2 | 0.0001471 | 3.6868e-05 | 0 | 0 |  | 1 | TRUE | wye
3 | LV_3342-5_0_4_load_3 | 3 | 0.00018989 | 4.7591e-05 | 0 | 0 |  | 1 | TRUE | wye
4 | LV_3342-5_0_4_load_28 | 4 | 0.00010174 | 2.5498e-05 | 0 | 0 |  | 1 | TRUE | wye
5 | LV_3342-5_0_4_load_249 | 5 | 0.0015036 | 0.00037684 | 0 | 0 |  | 1 | TRUE | wye
6 | LV_3342-5_0_4_load_251 | 6 | 0.0036583 | 0.00091685 | 0 | 0 |  | 1 | TRUE | wye
7 | LV_3342-5_0_4_load_248 | 7 | 0.00064402 | 0.00016141 | 0 | 0 |  | 1 | TRUE | wye
8 | LV_3342-5_0_4_load_250 | 10 | 0.0010606 | 0.00026581 | 0 | 0 |  | 1 | TRUE | wye
9 | LV_3342-5_0_4_load_32 | 12 | 0.000724 | 0.00018145 | 0 | 0 |  | 1 | TRUE | wye
10 | LV_3342-5_0_4_load_10 | 13 | 0.00057813 | 0.00014489 | 0 | 0 |  | 1 | TRUE | wye
11 | LV_3342-5_0_4_load_5 | 14 | 0.0013698 | 0.0003433 | 0 | 0 |  | 1 | TRUE | wye
12 | LV_3342-5_0_4_load_6 | 15 | 0.0010148 | 0.00025434 | 0 | 0 |  | 1 | TRUE | wye
13 | LV_3342-5_0_4_load_20 | 16 | 0.00020001 | 5.0126e-05 | 0 | 0 |  | 1 | TRUE | wye
14 | LV_3342-5_0_4_load_7 | 17 | 0.0043789 | 0.0010975 | 0 | 0 |  | 1 | TRUE | wye
15 | LV_3342-5_0_4_load_21 | 18 | 0.00013424 | 3.3645e-05 | 0 | 0 |  | 1 | TRUE | wye
16 | LV_3342-5_0_4_load_25 | 19 | 0.00032177 | 8.0642e-05 | 0 | 0 |  | 1 | TRUE | wye
17 | LV_3342-5_0_4_load_26 | 20 | 0.00059686 | 0.00014959 | 0 | 0 |  | 1 | TRUE | wye
18 | LV_3342-5_0_4_load_30 | 22 | 0.0002457 | 6.1579e-05 | 0 | 0 |  | 1 | TRUE | wye
19 | LV_3342-5_0_4_load_230 | 23 | 0.0012702 | 0.00031835 | 0 | 0 |  | 1 | TRUE | wye
20 | LV_3342-5_0_4_load_31 | 25 | 0.000716 | 0.00017945 | 0 | 0 |  | 1 | TRUE | wye
21 | LV_3342-5_0_4_load_18 | 26 | 0.0011891 | 0.00029802 | 0 | 0 |  | 1 | TRUE | wye
22 | LV_3342-5_0_4_load_8 | 27 | 0.0006497 | 0.00016283 | 0 | 0 |  | 1 | TRUE | wye
23 | LV_3342-5_0_4_load_9 | 28 | 0.0014381 | 0.00036042 | 0 | 0 |  | 1 | TRUE | wye
24 | LV_3342-5_0_4_load_11 | 29 | 0.00027321 | 6.8472e-05 | 0 | 0 |  | 1 | TRUE | wye
25 | LV_3342-5_0_4_load_12 | 30 | 0.00076192 | 0.00019096 | 0 | 0 |  | 1 | TRUE | wye
26 | LV_3342-5_0_4_load_15 | 33 | 7.1356e-05 | 1.7884e-05 | 0 | 0 |  | 1 | TRUE | wye
27 | LV_3342-5_0_4_load_16 | 34 | 0.00012158 | 3.047e-05 | 0 | 0 |  | 1 | TRUE | wye
28 | LV_3342-5_0_4_load_17 | 35 | 0.001171 | 0.00029347 | 0 | 0 |  | 1 | TRUE | wye
29 | LV_3342-5_0_4_load_22 | 36 | 0.00010066 | 2.5227e-05 | 0 | 0 |  | 1 | TRUE | wye
30 | LV_3342-5_0_4_load_229 | 37 | 5.7895e-05 | 1.451e-05 | 0 | 0 |  | 1 | TRUE | wye
31 | LV_3342-5_0_4_load_23 | 38 | 9.4919e-05 | 2.3789e-05 | 0 | 0 |  | 1 | TRUE | wye
32 | LV_3342-5_0_4_load_33 | 39 | 0.00027022 | 6.7722e-05 | 0 | 0 |  | 1 | TRUE | wye
33 | LV_3342-5_0_4_load_187 | 40 | 0.00024358 | 6.1046e-05 | 0 | 0 |  | 1 | TRUE | wye
34 | LV_3342-5_0_4_load_183 | 41 | 0.0011129 | 0.00027892 | 0 | 0 |  | 1 | TRUE | wye
35 | LV_3342-5_0_4_load_184 | 42 | 0.00018864 | 4.7278e-05 | 0 | 0 |  | 1 | TRUE | wye
36 | LV_3342-5_0_4_load_182 | 43 | 0.00037663 | 9.4393e-05 | 0 | 0 |  | 1 | TRUE | wye
37 | LV_3342-5_0_4_load_24 | 44 | 0.00023051 | 5.7771e-05 | 0 | 0 |  | 1 | TRUE | wye
38 | LV_3342-5_0_4_load_34 | 45 | 0.00076054 | 0.00019061 | 0 | 0 |  | 1 | TRUE | wye
39 | LV_3342-5_0_4_load_35 | 46 | 0.00048979 | 0.00012275 | 0 | 0 |  | 1 | TRUE | wye
40 | LV_3342-5_0_4_load_39 | 50 | 0.00060608 | 0.0001519 | 0 | 0 |  | 1 | TRUE | wye
41 | LV_3342-5_0_4_load_40 | 51 | 0.00054172 | 0.00013577 | 0 | 0 |  | 1 | TRUE | wye
42 | LV_3342-5_0_4_load_41 | 52 | 0.00030575 | 7.6628e-05 | 0 | 0 |  | 1 | TRUE | wye
43 | LV_3342-5_0_4_load_42 | 53 | 0.00039038 | 9.7839e-05 | 0 | 0 |  | 1 | TRUE | wye
44 | LV_3342-5_0_4_load_43 | 54 | 0.00043506 | 0.00010904 | 0 | 0 |  | 1 | TRUE | wye
45 | LV_3342-5_0_4_load_44 | 55 | 0.00064184 | 0.00016086 | 0 | 0 |  | 1 | TRUE | wye
46 | LV_3342-5_0_4_load_45 | 56 | 0.0026952 | 0.00067548 | 0 | 0 |  | 1 | TRUE | wye
47 | LV_3342-5_0_4_load_46 | 57 | 0.0032149 | 0.00080574 | 0 | 0 |  | 1 | TRUE | wye
48 | LV_3342-5_0_4_load_213 | 58 | 0.0026808 | 0.00067187 | 0 | 0 |  | 1 | TRUE | wye
49 | LV_3342-5_0_4_load_226 | 59 | 0.00018726 | 4.6931e-05 | 0 | 0 |  | 1 | TRUE | wye
50 | LV_3342-5_0_4_load_273 | 60 | 0.00081942 | 0.00020537 | 0 | 0 |  | 1 | TRUE | wye
51 | LV_3342-5_0_4_load_276 | 61 | 0.00032325 | 8.1015e-05 | 0 | 0 |  | 1 | TRUE | wye
52 | LV_3342-5_0_4_load_280 | 62 | 0.0019005 | 0.00047631 | 0 | 0 |  | 1 | TRUE | wye
53 | LV_3342-5_0_4_load_279 | 63 | 0.00055627 | 0.00013942 | 0 | 0 |  | 1 | TRUE | wye
54 | LV_3342-5_0_4_load_212 | 64 | 0.0035684 | 0.00089432 | 0 | 0 |  | 1 | TRUE | wye
55 | LV_3342-5_0_4_load_220 | 65 | 0.00026685 | 6.688e-05 | 0 | 0 |  | 1 | TRUE | wye
56 | LV_3342-5_0_4_load_272 | 66 | 0.00071997 | 0.00018044 | 0 | 0 |  | 1 | TRUE | wye
57 | LV_3342-5_0_4_load_281 | 67 | 0.00428 | 0.0010727 | 0 | 0 |  | 1 | TRUE | wye
58 | LV_3342-5_0_4_load_47 | 69 | 0.0012059 | 0.00030223 | 0 | 0 |  | 1 | TRUE | wye
59 | LV_3342-5_0_4_load_48 | 70 | 0.00025178 | 6.3102e-05 | 0 | 0 |  | 1 | TRUE | wye
60 | LV_3342-5_0_4_load_49 | 71 | 0.00013092 | 3.2811e-05 | 0 | 0 |  | 1 | TRUE | wye
61 | LV_3342-5_0_4_load_51 | 73 | 0.00055371 | 0.00013877 | 0 | 0 |  | 1 | TRUE | wye
62 | LV_3342-5_0_4_load_261 | 76 | 0.00020291 | 5.0855e-05 | 0 | 0 |  | 1 | TRUE | wye
63 | LV_3342-5_0_4_load_92 | 77 | 0.0047631 | 0.0011937 | 0 | 0 |  | 1 | TRUE | wye
64 | LV_3342-5_0_4_load_130 | 78 | 0.0026511 | 0.00066443 | 0 | 0 |  | 1 | TRUE | wye
65 | LV_3342-5_0_4_load_59 | 80 | 0.00010338 | 2.591e-05 | 0 | 0 |  | 1 | TRUE | wye
66 | LV_3342-5_0_4_load_207 | 81 | 0.00040168 | 0.00010067 | 0 | 0 |  | 1 | TRUE | wye
67 | LV_3342-5_0_4_load_205 | 82 | 0.0026406 | 0.0006618 | 0 | 0 |  | 1 | TRUE | wye
68 | LV_3342-5_0_4_load_53 | 83 | 0.00019563 | 4.903e-05 | 0 | 0 |  | 1 | TRUE | wye
69 | LV_3342-5_0_4_load_60 | 86 | 0.00044709 | 0.00011205 | 0 | 0 |  | 1 | TRUE | wye
70 | LV_3342-5_0_4_load_57 | 88 | 0.00026475 | 6.6352e-05 | 0 | 0 |  | 1 | TRUE | wye
71 | LV_3342-5_0_4_load_70 | 89 | 0.00016462 | 4.1257e-05 | 0 | 0 |  | 1 | TRUE | wye
72 | LV_3342-5_0_4_load_58 | 90 | 0.00053638 | 0.00013443 | 0 | 0 |  | 1 | TRUE | wye
73 | LV_3342-5_0_4_load_235 | 92 | 0.00012234 | 3.0662e-05 | 0 | 0 |  | 1 | TRUE | wye
74 | LV_3342-5_0_4_load_234 | 94 | 0.00012744 | 3.1939e-05 | 0 | 0 |  | 1 | TRUE | wye
75 | LV_3342-5_0_4_load_233 | 95 | 0.0002302 | 5.7694e-05 | 0 | 0 |  | 1 | TRUE | wye
76 | LV_3342-5_0_4_load_62 | 96 | 0.0060397 | 0.0015137 | 0 | 0 |  | 1 | TRUE | wye
77 | LV_3342-5_0_4_load_87 | 99 | 0.0023787 | 0.00059615 | 0 | 0 |  | 1 | TRUE | wye
78 | LV_3342-5_0_4_load_86 | 100 | 0.0049452 | 0.0012394 | 0 | 0 |  | 1 | TRUE | wye
79 | LV_3342-5_0_4_load_67 | 101 | 0.003435 | 0.00086089 | 0 | 0 |  | 1 | TRUE | wye
80 | LV_3342-5_0_4_load_68 | 102 | 0.0058201 | 0.0014587 | 0 | 0 |  | 1 | TRUE | wye
81 | LV_3342-5_0_4_load_168 | 103 | 0.001792 | 0.00044911 | 0 | 0 |  | 1 | TRUE | wye
82 | LV_3342-5_0_4_load_203 | 104 | 0.0007528 | 0.00018867 | 0 | 0 |  | 1 | TRUE | wye
83 | LV_3342-5_0_4_load_222 | 106 | 0.00015235 | 3.8183e-05 | 0 | 0 |  | 1 | TRUE | wye
84 | LV_3342-5_0_4_load_223 | 107 | 0.00017391 | 4.3587e-05 | 0 | 0 |  | 1 | TRUE | wye
85 | LV_3342-5_0_4_load_219 | 108 | 0.00025406 | 6.3673e-05 | 0 | 0 |  | 1 | TRUE | wye
86 | LV_3342-5_0_4_load_217 | 109 | 0.00050583 | 0.00012677 | 0 | 0 |  | 1 | TRUE | wye
87 | LV_3342-5_0_4_load_90 | 111 | 0.016946 | 0.0042471 | 0 | 0 |  | 1 | TRUE | wye
88 | LV_3342-5_0_4_load_159 | 116 | 0.00025653 | 6.4293e-05 | 0 | 0 |  | 1 | TRUE | wye
89 | LV_3342-5_0_4_load_155 | 117 | 0.00028171 | 7.0603e-05 | 0 | 0 |  | 1 | TRUE | wye
90 | LV_3342-5_0_4_load_152 | 118 | 0.00045324 | 0.00011359 | 0 | 0 |  | 1 | TRUE | wye
91 | LV_3342-5_0_4_load_149 | 119 | 0.00017677 | 4.4303e-05 | 0 | 0 |  | 1 | TRUE | wye
92 | LV_3342-5_0_4_load_163 | 120 | 0.00041648 | 0.00010438 | 0 | 0 |  | 1 | TRUE | wye
93 | LV_3342-5_0_4_load_154 | 121 | 0.00022142 | 5.5494e-05 | 0 | 0 |  | 1 | TRUE | wye
94 | LV_3342-5_0_4_load_150 | 122 | 0.00022237 | 5.5731e-05 | 0 | 0 |  | 1 | TRUE | wye
95 | LV_3342-5_0_4_load_151 | 123 | 0.0021574 | 0.00054069 | 0 | 0 |  | 1 | TRUE | wye
96 | LV_3342-5_0_4_load_153 | 124 | 0.002084 | 0.00052231 | 0 | 0 |  | 1 | TRUE | wye
97 | LV_3342-5_0_4_load_167 | 127 | 0.00064802 | 0.00016241 | 0 | 0 |  | 1 | TRUE | wye
98 | LV_3342-5_0_4_load_158 | 130 | 0.0019533 | 0.00048954 | 0 | 0 |  | 1 | TRUE | wye
99 | LV_3342-5_0_4_load_162 | 132 | 0.0024074 | 0.00060335 | 0 | 0 |  | 1 | TRUE | wye
100 | LV_3342-5_0_4_load_285 | 133 | 0.0013754 | 0.00034471 | 0 | 0 |  | 1 | TRUE | wye
101 | LV_3342-5_0_4_load_161 | 135 | 0.0027091 | 0.00067897 | 0 | 0 |  | 1 | TRUE | wye
102 | LV_3342-5_0_4_load_287 | 136 | 0.0016337 | 0.00040945 | 0 | 0 |  | 1 | TRUE | wye
103 | LV_3342-5_0_4_load_284 | 139 | 0.0020352 | 0.00051008 | 0 | 0 |  | 1 | TRUE | wye
104 | LV_3342-5_0_4_load_282 | 140 | 0.0011656 | 0.00029213 | 0 | 0 |  | 1 | TRUE | wye
105 | LV_3342-5_0_4_load_201 | 142 | 0.00081778 | 0.00020496 | 0 | 0 |  | 1 | TRUE | wye
106 | LV_3342-5_0_4_load_164 | 143 | 0.0014289 | 0.00035812 | 0 | 0 |  | 1 | TRUE | wye
107 | LV_3342-5_0_4_load_165 | 144 | 0.00063756 | 0.00015979 | 0 | 0 |  | 1 | TRUE | wye
108 | LV_3342-5_0_4_load_166 | 145 | 0.0015323 | 0.00038402 | 0 | 0 |  | 1 | TRUE | wye
109 | LV_3342-5_0_4_load_204 | 146 | 0.0027513 | 0.00068955 | 0 | 0 |  | 1 | TRUE | wye
110 | LV_3342-5_0_4_load_172 | 147 | 0.0006713 | 0.00016824 | 0 | 0 |  | 1 | TRUE | wye
111 | LV_3342-5_0_4_load_170 | 148 | 0.0015393 | 0.00038579 | 0 | 0 |  | 1 | TRUE | wye
112 | LV_3342-5_0_4_load_278 | 149 | 0.00028642 | 7.1785e-05 | 0 | 0 |  | 1 | TRUE | wye
113 | LV_3342-5_0_4_load_173 | 150 | 0.00081347 | 0.00020388 | 0 | 0 |  | 1 | TRUE | wye
114 | LV_3342-5_0_4_load_174 | 151 | 0.00054619 | 0.00013689 | 0 | 0 |  | 1 | TRUE | wye
115 | LV_3342-5_0_4_load_177 | 154 | 0.00046067 | 0.00011546 | 0 | 0 |  | 1 | TRUE | wye
116 | LV_3342-5_0_4_load_178 | 155 | 0.00030143 | 7.5546e-05 | 0 | 0 |  | 1 | TRUE | wye
117 | LV_3342-5_0_4_load_180 | 156 | 0.0036945 | 0.00092592 | 0 | 0 |  | 1 | TRUE | wye
118 | LV_3342-5_0_4_load_181 | 157 | 0.0037018 | 0.00092776 | 0 | 0 |  | 1 | TRUE | wye
119 | LV_3342-5_0_4_load_227 | 158 | 0.00020631 | 5.1707e-05 | 0 | 0 |  | 1 | TRUE | wye
120 | LV_3342-5_0_4_load_228 | 159 | 0.0005963 | 0.00014945 | 0 | 0 |  | 1 | TRUE | wye
121 | LV_3342-5_0_4_load_186 | 161 | 0.00021404 | 5.3643e-05 | 0 | 0 |  | 1 | TRUE | wye
122 | LV_3342-5_0_4_load_188 | 162 | 0.00026972 | 6.7599e-05 | 0 | 0 |  | 1 | TRUE | wye
123 | LV_3342-5_0_4_load_190 | 163 | 0.00039134 | 9.8079e-05 | 0 | 0 |  | 1 | TRUE | wye
124 | LV_3342-5_0_4_load_189 | 164 | 0.00018136 | 4.5453e-05 | 0 | 0 |  | 1 | TRUE | wye
125 | LV_3342-5_0_4_load_193 | 166 | 0.00038419 | 9.6286e-05 | 0 | 0 |  | 1 | TRUE | wye
126 | LV_3342-5_0_4_load_195 | 168 | 0.00014049 | 3.5211e-05 | 0 | 0 |  | 1 | TRUE | wye
127 | LV_3342-5_0_4_load_192 | 169 | 0.0002493 | 6.2481e-05 | 0 | 0 |  | 1 | TRUE | wye
128 | LV_3342-5_0_4_load_198 | 171 | 0.0012496 | 0.00031318 | 0 | 0 |  | 1 | TRUE | wye
129 | LV_3342-5_0_4_load_197 | 172 | 0.0006973 | 0.00017476 | 0 | 0 |  | 1 | TRUE | wye
130 | LV_3342-5_0_4_load_306 | 173 | 0.00092896 | 0.00023282 | 0 | 0 |  | 1 | TRUE | wye
131 | LV_3342-5_0_4_load_307 | 174 | 0.0014255 | 0.00035726 | 0 | 0 |  | 1 | TRUE | wye
132 | LV_3342-5_0_4_load_305 | 175 | 0.0019982 | 0.0005008 | 0 | 0 |  | 1 | TRUE | wye
133 | LV_3342-5_0_4_load_199 | 176 | 0.00032718 | 8.2e-05 | 0 | 0 |  | 1 | TRUE | wye
134 | LV_3342-5_0_4_load_257 | 177 | 0.00026418 | 6.6209e-05 | 0 | 0 |  | 1 | TRUE | wye
135 | LV_3342-5_0_4_load_255 | 178 | 0.0011681 | 0.00029275 | 0 | 0 |  | 1 | TRUE | wye
136 | LV_3342-5_0_4_load_268 | 179 | 0.00037179 | 9.318e-05 | 0 | 0 |  | 1 | TRUE | wye
137 | LV_3342-5_0_4_load_267 | 180 | 0.0001485 | 3.7218e-05 | 0 | 0 |  | 1 | TRUE | wye
138 | LV_3342-5_0_4_load_264 | 181 | 0.00043104 | 0.00010803 | 0 | 0 |  | 1 | TRUE | wye
139 | LV_3342-5_0_4_load_263 | 182 | 0.0011954 | 0.00029959 | 0 | 0 |  | 1 | TRUE | wye
140 | LV_3342-5_0_4_load_206 | 183 | 0.0032633 | 0.00081787 | 0 | 0 |  | 1 | TRUE | wye
141 | LV_3342-5_0_4_load_275 | 184 | 0.00070715 | 0.00017723 | 0 | 0 |  | 1 | TRUE | wye
142 | LV_3342-5_0_4_load_270 | 185 | 0.00061349 | 0.00015375 | 0 | 0 |  | 1 | TRUE | wye
143 | LV_3342-5_0_4_load_211 | 187 | 0.0034721 | 0.00087018 | 0 | 0 |  | 1 | TRUE | wye
144 | LV_3342-5_0_4_load_260 | 188 | 0.0041328 | 0.0010358 | 0 | 0 |  | 1 | TRUE | wye
145 | LV_3342-5_0_4_load_312 | 189 | 0.001075 | 0.00026942 | 0 | 0 |  | 1 | TRUE | wye
146 | LV_3342-5_0_4_load_310 | 190 | 0.0015417 | 0.00038639 | 0 | 0 |  | 1 | TRUE | wye
147 | LV_3342-5_0_4_load_214 | 191 | 0.00025896 | 6.4902e-05 | 0 | 0 |  | 1 | TRUE | wye
148 | LV_3342-5_0_4_load_215 | 192 | 0.00052189 | 0.0001308 | 0 | 0 |  | 1 | TRUE | wye
149 | LV_3342-5_0_4_load_216 | 193 | 0.00020874 | 5.2314e-05 | 0 | 0 |  | 1 | TRUE | wye
150 | LV_3342-5_0_4_load_221 | 195 | 0.00014742 | 3.6947e-05 | 0 | 0 |  | 1 | TRUE | wye
151 | LV_3342-5_0_4_load_225 | 196 | 0.0003518 | 8.8168e-05 | 0 | 0 |  | 1 | TRUE | wye
152 | LV_3342-5_0_4_load_224 | 197 | 0.00031148 | 7.8064e-05 | 0 | 0 |  | 1 | TRUE | wye
153 | LV_3342-5_0_4_load_243 | 199 | 8.6286e-05 | 2.1625e-05 | 0 | 0 |  | 1 | TRUE | wye
154 | LV_3342-5_0_4_load_244 | 200 | 0.00014833 | 3.7176e-05 | 0 | 0 |  | 1 | TRUE | wye
155 | LV_3342-5_0_4_load_231 | 201 | 0.00021009 | 5.2654e-05 | 0 | 0 |  | 1 | TRUE | wye
156 | LV_3342-5_0_4_load_232 | 202 | 0.00073454 | 0.00018409 | 0 | 0 |  | 1 | TRUE | wye
157 | LV_3342-5_0_4_load_237 | 203 | 0.00019234 | 4.8205e-05 | 0 | 0 |  | 1 | TRUE | wye
158 | LV_3342-5_0_4_load_239 | 205 | 0.00014203 | 3.5596e-05 | 0 | 0 |  | 1 | TRUE | wye
159 | LV_3342-5_0_4_load_240 | 206 | 0.00038564 | 9.6652e-05 | 0 | 0 |  | 1 | TRUE | wye
160 | LV_3342-5_0_4_load_241 | 207 | 0.00047091 | 0.00011802 | 0 | 0 |  | 1 | TRUE | wye
161 | LV_3342-5_0_4_load_247 | 208 | 0.000116 | 2.9073e-05 | 0 | 0 |  | 1 | TRUE | wye
162 | LV_3342-5_0_4_load_246 | 209 | 0.00012139 | 3.0424e-05 | 0 | 0 |  | 1 | TRUE | wye
163 | LV_3342-5_0_4_load_245 | 210 | 0.00016124 | 4.0411e-05 | 0 | 0 |  | 1 | TRUE | wye
164 | LV_3342-5_0_4_load_252 | 211 | 0.0026673 | 0.00066848 | 0 | 0 |  | 1 | TRUE | wye
165 | LV_3342-5_0_4_load_253 | 212 | 0.0024379 | 0.000611 | 0 | 0 |  | 1 | TRUE | wye
166 | LV_3342-5_0_4_load_254 | 213 | 0.002066 | 0.00051779 | 0 | 0 |  | 1 | TRUE | wye
167 | LV_3342-5_0_4_load_262 | 214 | 0.0012527 | 0.00031397 | 0 | 0 |  | 1 | TRUE | wye
168 | LV_3342-5_0_4_load_288 | 215 | 0.00077937 | 0.00019533 | 0 | 0 |  | 1 | TRUE | wye
169 | LV_3342-5_0_4_load_289 | 216 | 0.0012408 | 0.00031098 | 0 | 0 |  | 1 | TRUE | wye
170 | LV_3342-5_0_4_load_290 | 217 | 0.0027742 | 0.00069528 | 0 | 0 |  | 1 | TRUE | wye
171 | LV_3342-5_0_4_load_256 | 218 | 0.00028584 | 7.1637e-05 | 0 | 0 |  | 1 | TRUE | wye
172 | LV_3342-5_0_4_load_258 | 219 | 0.00049449 | 0.00012393 | 0 | 0 |  | 1 | TRUE | wye
173 | LV_3342-5_0_4_load_308 | 220 | 0.0014487 | 0.00036308 | 0 | 0 |  | 1 | TRUE | wye
174 | LV_3342-5_0_4_load_259 | 221 | 0.00053477 | 0.00013403 | 0 | 0 |  | 1 | TRUE | wye
175 | LV_3342-5_0_4_load_293 | 222 | 0.0025303 | 0.00063417 | 0 | 0 |  | 1 | TRUE | wye
176 | LV_3342-5_0_4_load_266 | 224 | 0.00025739 | 6.4509e-05 | 0 | 0 |  | 1 | TRUE | wye
177 | LV_3342-5_0_4_load_274 | 225 | 0.00033599 | 8.4208e-05 | 0 | 0 |  | 1 | TRUE | wye
178 | LV_3342-5_0_4_load_286 | 226 | 0.0014954 | 0.00037479 | 0 | 0 |  | 1 | TRUE | wye
179 | LV_3342-5_0_4_load_291 | 227 | 0.0013453 | 0.00033717 | 0 | 0 |  | 1 | TRUE | wye
180 | LV_3342-5_0_4_load_292 | 228 | 0.0024508 | 0.00061423 | 0 | 0 |  | 1 | TRUE | wye
181 | LV_3342-5_0_4_load_294 | 229 | 0.0039762 | 0.00099652 | 0 | 0 |  | 1 | TRUE | wye
182 | LV_3342-5_0_4_load_295 | 230 | 0.0022371 | 0.00056066 | 0 | 0 |  | 1 | TRUE | wye
183 | LV_3342-5_0_4_load_296 | 231 | 0.003033 | 0.00076014 | 0 | 0 |  | 1 | TRUE | wye
184 | LV_3342-5_0_4_load_297 | 232 | 0.0025171 | 0.00063085 | 0 | 0 |  | 1 | TRUE | wye
185 | LV_3342-5_0_4_load_298 | 233 | 0.0020974 | 0.00052565 | 0 | 0 |  | 1 | TRUE | wye
186 | LV_3342-5_0_4_load_299 | 234 | 0.0032168 | 0.00080622 | 0 | 0 |  | 1 | TRUE | wye
187 | LV_3342-5_0_4_load_300 | 235 | 0.0028037 | 0.00070267 | 0 | 0 |  | 1 | TRUE | wye
188 | LV_3342-5_0_4_load_301 | 236 | 0.0018323 | 0.00045923 | 0 | 0 |  | 1 | TRUE | wye
189 | LV_3342-5_0_4_load_302 | 237 | 0.0020381 | 0.00051078 | 0 | 0 |  | 1 | TRUE | wye
190 | LV_3342-5_0_4_load_303 | 238 | 0.0041736 | 0.001046 | 0 | 0 |  | 1 | TRUE | wye
191 | LV_3342-5_0_4_load_304 | 239 | 0.0027884 | 0.00069883 | 0 | 0 |  | 1 | TRUE | wye
192 | LV_3342-5_0_4_load_311 | 240 | 0.0013913 | 0.00034869 | 0 | 0 |  | 1 | TRUE | wye
193 | LV_3342-5_0_4_load_309 | 241 | 0.001272 | 0.0003188 | 0 | 0 |  | 1 | TRUE | wye

## ext_grid
| name | bus | vm_pu | va_degree | slack_weight | in_service
0 |  | 133 | 1 | 0 | 1 | TRUE

## line
| name | std_type | from_bus | to_bus | length_km | r_ohm_per_km | x_ohm_per_km | c_nf_per_km | g_us_per_km | max_i_ka | df | parallel | type | in_service
0 | LV_3342-5_0_4_line_0 |  | 0 | 1 | 0.1248 | 0.125 | 0.08 | 261 | 0 | 0.364 | 1 | 1 | cs | TRUE
1 | LV_3342-5_0_4_line_1 |  | 0 | 2 | 0.0011064 | 0.125 | 0.08 | 261 | 0 | 0.364 | 1 | 1 | cs | TRUE
2 | LV_3342-5_0_4_line_2 |  | 1 | 3 | 0.019551 | 0.125 | 0.08 | 261 | 0 | 0.364 | 1 | 3 | cs | TRUE
3 | LV_3342-5_0_4_line_3 |  | 1 | 4 | 0.26545 | 0.125 | 0.08 | 261 | 0 | 0.364 | 1 | 3 | cs | TRUE
4 | LV_3342-5_0_4_line_4 |  | 3 | 8 | 0.019641 | 0.125 | 0.08 | 261 | 0 | 0.364 | 1 | 3 | cs | TRUE
5 | LV_3342-5_0_4_line_5 |  | 4 | 9 | 0.034153 | 0.125 | 0.08 | 261 | 0 | 0.364 | 1 | 3 | cs | TRUE
6 | LV_3342-5_0_4_line_6 |  | 5 | 6 | 0.022489 | 0.125 | 0.08 | 261 | 0 | 0.364 | 1 | 1 | cs | TRUE
7 | LV_3342-5_0_4_line_7 |  | 5 | 7 | 0.049127 | 0.125 | 0.08 | 261 | 0 | 0.364 | 1 | 1 | cs | TRUE
8 | LV_3342-5_0_4_line_8 |  | 6 | 212 | 0.0099536 | 0.125 | 0.08 | 261 | 0 | 0.364 | 1 | 1 | cs | TRUE
9 | LV_3342-5_0_4_line_9 |  | 7 | 10 | 0.030643 | 0.125 | 0.08 | 261 | 0 | 0.364 | 1 | 1 | cs | TRUE
10 | LV_3342-5_0_4_line_10 |  | 8 | 11 | 0.10372 | 0.125 | 0.08 | 261 | 0 | 0.364 | 1 | 3 | cs | TRUE
11 | LV_3342-5_0_4_line_11 |  | 9 | 22 | 0.013569 | 0.125 | 0.08 | 261 | 0 | 0.364 | 1 | 1 | cs | TRUE
12 | LV_3342-5_0_4_line_12 |  | 9 | 21 | 0.14455 | 0.125 | 0.08 | 261 | 0 | 0.364 | 1 | 2 | cs | TRUE
13 | LV_3342-5_0_4_line_13 |  | 10 | 211 | 0.026969 | 0.125 | 0.08 | 261 | 0 | 0.364 | 1 | 1 | cs | TRUE
14 | LV_3342-5_0_4_line_14 |  | 11 | 12 | 0.17789 | 0.125 | 0.08 | 261 | 0 | 0.364 | 1 | 3 | cs | TRUE
15 | LV_3342-5_0_4_line_15 |  | 11 | 13 | 0.1431 | 0.125 | 0.08 | 261 | 0 | 0.364 | 1 | 1 | cs | TRUE
16 | LV_3342-5_0_4_line_16 |  | 12 | 39 | 0.027962 | 0.125 | 0.08 | 261 | 0 | 0.364 | 1 | 3 | cs | TRUE
17 | LV_3342-5_0_4_line_17 |  | 13 | 28 | 0.036548 | 0.125 | 0.08 | 261 | 0 | 0.364 | 1 | 1 | cs | TRUE
18 | LV_3342-5_0_4_line_18 |  | 14 | 15 | 0.0021677 | 0.125 | 0.08 | 261 | 0 | 0.364 | 1 | 1 | cs | TRUE
19 | LV_3342-5_0_4_line_19 |  | 14 | 16 | 0.21764 | 0.125 | 0.08 | 261 | 0 | 0.364 | 1 | 1 | cs | TRUE
20 | LV_3342-5_0_4_line_20 |  | 15 | 17 | 0.014969 | 0.125 | 0.08 | 261 | 0 | 0.364 | 1 | 1 | cs | TRUE
21 | LV_3342-5_0_4_line_21 |  | 16 | 18 | 0.031987 | 0.125 | 0.08 | 261 | 0 | 0.364 | 1 | 1 | cs | TRUE
22 | LV_3342-5_0_4_line_22 |  | 17 | 25 | 0.18942 | 0.125 | 0.08 | 261 | 0 | 0.364 | 1 | 1 | cs | TRUE
23 | LV_3342-5_0_4_line_23 |  | 18 | 19 | 0.0080711 | 0.125 | 0.08 | 261 | 0 | 0.364 | 1 | 1 | cs | TRUE
24 | LV_3342-5_0_4_line_24 |  | 19 | 20 | 0.031097 | 0.125 | 0.08 | 261 | 0 | 0.364 | 1 | 1 | cs | TRUE
25 | LV_3342-5_0_4_line_25 |  | 20 | 21 | 0.084541 | 0.125 | 0.08 | 261 | 0 | 0.364 | 1 | 1 | cs | TRUE
26 | LV_3342-5_0_4_line_26 |  | 23 | 24 | 0.14974 | 0.125 | 0.08 | 261 | 0 | 0.364 | 1 | 1 | cs | TRUE
27 | LV_3342-5_0_4_line_27 |  | 24 | 158 | 0.10884 | 0.125 | 0.08 | 261 | 0 | 0.364 | 1 | 1 | cs | TRUE
28 | LV_3342-5_0_4_line_28 |  | 24 | 37 | 0.10144 | 0.125 | 0.08 | 261 | 0 | 0.364 | 1 | 1 | cs | TRUE
29 | LV_3342-5_0_4_line_29 |  | 24 | 153 | 0.14812 | 0.125 | 0.08 | 261 | 0 | 0.364 | 1 | 1 | cs | TRUE
30 | LV_3342-5_0_4_line_30 |  | 25 | 26 | 0.028777 | 0.125 | 0.08 | 261 | 0 | 0.364 | 1 | 1 | cs | TRUE
31 | LV_3342-5_0_4_line_31 |  | 26 | 31 | 0.16732 | 0.125 | 0.08 | 261 | 0 | 0.364 | 1 | 1 | cs | TRUE
32 | LV_3342-5_0_4_line_32 |  | 26 | 35 | 0.047755 | 0.125 | 0.08 | 261 | 0 | 0.364 | 1 | 1 | cs | TRUE
33 | LV_3342-5_0_4_line_33 |  | 27 | 28 | 0.14832 | 0.125 | 0.08 | 261 | 0 | 0.364 | 1 | 1 | cs | TRUE
34 | LV_3342-5_0_4_line_34 |  | 29 | 30 | 0.058487 | 0.125 | 0.08 | 261 | 0 | 0.364 | 1 | 1 | cs | TRUE
35 | LV_3342-5_0_4_line_35 |  | 29 | 31 | 0.048633 | 0.125 | 0.08 | 261 | 0 | 0.364 | 1 | 1 | cs | TRUE
36 | LV_3342-5_0_4_line_36 |  | 30 | 32 | 0.095562 | 0.125 | 0.08 | 261 | 0 | 0.364 | 1 | 1 | cs | TRUE
37 | LV_3342-5_0_4_line_37 |  | 31 | 33 | 0.042148 | 0.125 | 0.08 | 261 | 0 | 0.364 | 1 | 1 | cs | TRUE
38 | LV_3342-5_0_4_line_38 |  | 32 | 34 | 0.0091964 | 0.125 | 0.08 | 261 | 0 | 0.364 | 1 | 1 | cs | TRUE
39 | LV_3342-5_0_4_line_39 |  | 34 | 36 | 0.02212 | 0.125 | 0.08 | 261 | 0 | 0.364 | 1 | 1 | cs | TRUE
40 | LV_3342-5_0_4_line_40 |  | 36 | 38 | 8.025e-05 | 0.125 | 0.08 | 261 | 0 | 0.364 | 1 | 1 | cs | TRUE
41 | LV_3342-5_0_4_line_41 |  | 38 | 44 | 0.0092886 | 0.125 | 0.08 | 261 | 0 | 0.364 | 1 | 1 | cs | TRUE
42 | LV_3342-5_0_4_line_42 |  | 39 | 40 | 0.0036682 | 0.125 | 0.08 | 261 | 0 | 0.364 | 1 | 3 | cs | TRUE
43 | LV_3342-5_0_4_line_43 |  | 40 | 42 | 0.11415 | 0.125 | 0.08 | 261 | 0 | 0.364 | 1 | 3 | cs | TRUE
44 | LV_3342-5_0_4_line_44 |  | 41 | 42 | 0.007991 | 0.125 | 0.08 | 261 | 0 | 0.364 | 1 | 3 | cs | TRUE
45 | LV_3342-5_0_4_line_45 |  | 41 | 43 | 0.025166 | 0.125 | 0.08 | 261 | 0 | 0.364 | 1 | 3 | cs | TRUE
46 | LV_3342-5_0_4_line_46 |  | 43 | 160 | 0.29411 | 0.125 | 0.08 | 261 | 0 | 0.364 | 1 | 3 | cs | TRUE
47 | LV_3342-5_0_4_line_47 |  | 45 | 46 | 0.019115 | 0.125 | 0.08 | 261 | 0 | 0.364 | 1 | 1 | cs | TRUE
48 | LV_3342-5_0_4_line_48 |  | 45 | 47 | 0.020955 | 0.125 | 0.08 | 261 | 0 | 0.364 | 1 | 1 | cs | TRUE
49 | LV_3342-5_0_4_line_49 |  | 46 | 48 | 0.032474 | 0.125 | 0.08 | 261 | 0 | 0.364 | 1 | 1 | cs | TRUE
50 | LV_3342-5_0_4_line_50 |  | 47 | 49 | 0.021333 | 0.125 | 0.08 | 261 | 0 | 0.364 | 1 | 3 | cs | TRUE
51 | LV_3342-5_0_4_line_51 |  | 47 | 50 | 0.015892 | 0.125 | 0.08 | 261 | 0 | 0.364 | 1 | 1 | cs | TRUE
52 | LV_3342-5_0_4_line_52 |  | 47 | 51 | 0.019998 | 0.125 | 0.08 | 261 | 0 | 0.364 | 1 | 3 | cs | TRUE
53 | LV_3342-5_0_4_line_53 |  | 48 | 52 | 0.012787 | 0.125 | 0.08 | 261 | 0 | 0.364 | 1 | 1 | cs | TRUE
54 | LV_3342-5_0_4_line_54 |  | 48 | 53 | 0.021682 | 0.125 | 0.08 | 261 | 0 | 0.364 | 1 | 1 | cs | TRUE
55 | LV_3342-5_0_4_line_55 |  | 49 | 54 | 0.011806 | 0.125 | 0.08 | 261 | 0 | 0.364 | 1 | 3 | cs | TRUE
56 | LV_3342-5_0_4_line_56 |  | 49 | 55 | 0.0093662 | 0.125 | 0.08 | 261 | 0 | 0.364 | 1 | 1 | cs | TRUE
57 | LV_3342-5_0_4_line_57 |  | 50 | 56 | 0.019838 | 0.125 | 0.08 | 261 | 0 | 0.364 | 1 | 1 | cs | TRUE
58 | LV_3342-5_0_4_line_58 |  | 51 | 57 | 0.013675 | 0.125 | 0.08 | 261 | 0 | 0.364 | 1 | 3 | cs | TRUE
59 | LV_3342-5_0_4_line_59 |  | 52 | 58 | 0.023129 | 0.125 | 0.08 | 261 | 0 | 0.364 | 1 | 1 | cs | TRUE
60 | LV_3342-5_0_4_line_60 |  | 53 | 59 | 0.023759 | 0.125 | 0.08 | 261 | 0 | 0.364 | 1 | 1 | cs | TRUE
61 | LV_3342-5_0_4_line_61 |  | 54 | 60 | 0.0055755 | 0.125 | 0.08 | 261 | 0 | 0.364 | 1 | 3 | cs | TRUE
62 | LV_3342-5_0_4_line_62 |  | 55 | 61 | 0.0036629 | 0.125 | 0.08 | 261 | 0 | 0.364 | 1 | 1 | cs | TRUE
63 | LV_3342-5_0_4_line_63 |  | 56 | 62 | 0.0082024 | 0.125 | 0.08 | 261 | 0 | 0.364 | 1 | 1 | cs | TRUE
64 | LV_3342-5_0_4_line_64 |  | 57 | 63 | 0.0012517 | 0.125 | 0.08 | 261 | 0 | 0.364 | 1 | 3 | cs | TRUE
65 | LV_3342-5_0_4_line_65 |  | 58 | 64 | 0.020132 | 0.125 | 0.08 | 261 | 0 | 0.364 | 1 | 1 | cs | TRUE
66 | LV_3342-5_0_4_line_66 |  | 59 | 65 | 0.00068346 | 0.125 | 0.08 | 261 | 0 | 0.364 | 1 | 1 | cs | TRUE
67 | LV_3342-5_0_4_line_67 |  | 60 | 66 | 0.019699 | 0.125 | 0.08 | 261 | 0 | 0.364 | 1 | 3 | cs | TRUE
68 | LV_3342-5_0_4_line_68 |  | 62 | 67 | 0.036543 | 0.125 | 0.08 | 261 | 0 | 0.364 | 1 | 1 | cs | TRUE
69 | LV_3342-5_0_4_line_69 |  | 63 | 68 | 0.01219 | 0.125 | 0.08 | 261 | 0 | 0.364 | 1 | 3 | cs | TRUE
70 | LV_3342-5_0_4_line_70 |  | 64 | 156 | 0.021836 | 0.125 | 0.08 | 261 | 0 | 0.364 | 1 | 1 | cs | TRUE
71 | LV_3342-5_0_4_line_71 |  | 65 | 194 | 0.057719 | 0.125 | 0.08 | 261 | 0 | 0.364 | 1 | 1 | cs | TRUE
72 | LV_3342-5_0_4_line_72 |  | 66 | 225 | 0.020419 | 0.125 | 0.08 | 261 | 0 | 0.364 | 1 | 3 | cs | TRUE
73 | LV_3342-5_0_4_line_73 |  | 68 | 149 | 0.006241 | 0.125 | 0.08 | 261 | 0 | 0.364 | 1 | 3 | cs | TRUE
74 | LV_3342-5_0_4_line_74 |  | 68 | 147 | 0.031601 | 0.125 | 0.08 | 261 | 0 | 0.364 | 1 | 1 | cs | TRUE
75 | LV_3342-5_0_4_line_75 |  | 69 | 70 | 0.034204 | 0.125 | 0.08 | 261 | 0 | 0.364 | 1 | 3 | cs | TRUE
76 | LV_3342-5_0_4_line_76 |  | 69 | 71 | 0.038934 | 0.125 | 0.08 | 261 | 0 | 0.364 | 1 | 3 | cs | TRUE
77 | LV_3342-5_0_4_line_77 |  | 70 | 72 | 0.024492 | 0.125 | 0.08 | 261 | 0 | 0.364 | 1 | 3 | cs | TRUE
78 | LV_3342-5_0_4_line_78 |  | 71 | 73 | 0.12009 | 0.125 | 0.08 | 261 | 0 | 0.364 | 1 | 1 | cs | TRUE
79 | LV_3342-5_0_4_line_79 |  | 71 | 74 | 0.17537 | 0.125 | 0.08 | 261 | 0 | 0.364 | 1 | 2 | cs | TRUE
80 | LV_3342-5_0_4_line_80 |  | 72 | 75 | 0.081747 | 0.125 | 0.08 | 261 | 0 | 0.364 | 1 | 3 | cs | TRUE
81 | LV_3342-5_0_4_line_81 |  | 73 | 76 | 0.22696 | 0.125 | 0.08 | 261 | 0 | 0.364 | 1 | 1 | cs | TRUE
82 | LV_3342-5_0_4_line_82 |  | 74 | 77 | 0.02882 | 0.125 | 0.08 | 261 | 0 | 0.364 | 1 | 1 | cs | TRUE
83 | LV_3342-5_0_4_line_83 |  | 75 | 79 | 0.11069 | 0.125 | 0.08 | 261 | 0 | 0.364 | 1 | 3 | cs | TRUE
84 | LV_3342-5_0_4_line_84 |  | 76 | 80 | 0.23824 | 0.125 | 0.08 | 261 | 0 | 0.364 | 1 | 1 | cs | TRUE
85 | LV_3342-5_0_4_line_85 |  | 77 | 78 | 0.042516 | 0.125 | 0.08 | 261 | 0 | 0.364 | 1 | 1 | cs | TRUE
86 | LV_3342-5_0_4_line_86 |  | 78 | 99 | 0.15861 | 0.125 | 0.08 | 261 | 0 | 0.364 | 1 | 1 | cs | TRUE
87 | LV_3342-5_0_4_line_87 |  | 78 | 96 | 0.22925 | 0.125 | 0.08 | 261 | 0 | 0.364 | 1 | 1 | cs | TRUE
88 | LV_3342-5_0_4_line_88 |  | 79 | 81 | 0.095397 | 0.125 | 0.08 | 261 | 0 | 0.364 | 1 | 3 | cs | TRUE
89 | LV_3342-5_0_4_line_89 |  | 79 | 82 | 0.037884 | 0.125 | 0.08 | 261 | 0 | 0.364 | 1 | 1 | cs | TRUE
90 | LV_3342-5_0_4_line_90 |  | 80 | 87 | 0.049427 | 0.125 | 0.08 | 261 | 0 | 0.364 | 1 | 1 | cs | TRUE
91 | LV_3342-5_0_4_line_91 |  | 81 | 105 | 0.01355 | 0.125 | 0.08 | 261 | 0 | 0.364 | 1 | 3 | cs | TRUE
92 | LV_3342-5_0_4_line_92 |  | 82 | 104 | 0.028485 | 0.125 | 0.08 | 261 | 0 | 0.364 | 1 | 1 | cs | TRUE
93 | LV_3342-5_0_4_line_93 |  | 83 | 84 | 0.12464 | 0.125 | 0.08 | 261 | 0 | 0.364 | 1 | 1 | cs | TRUE
94 | LV_3342-5_0_4_line_94 |  | 83 | 85 | 0.06826 | 0.125 | 0.08 | 261 | 0 | 0.364 | 1 | 1 | cs | TRUE
95 | LV_3342-5_0_4_line_95 |  | 83 | 86 | 0.1396 | 0.125 | 0.08 | 261 | 0 | 0.364 | 1 | 1 | cs | TRUE
96 | LV_3342-5_0_4_line_96 |  | 84 | 87 | 0.13922 | 0.125 | 0.08 | 261 | 0 | 0.364 | 1 | 1 | cs | TRUE
97 | LV_3342-5_0_4_line_97 |  | 84 | 88 | 0.13837 | 0.125 | 0.08 | 261 | 0 | 0.364 | 1 | 1 | cs | TRUE
98 | LV_3342-5_0_4_line_98 |  | 84 | 89 | 0.12283 | 0.125 | 0.08 | 261 | 0 | 0.364 | 1 | 1 | cs | TRUE
99 | LV_3342-5_0_4_line_99 |  | 85 | 90 | 0.018361 | 0.125 | 0.08 | 261 | 0 | 0.364 | 1 | 1 | cs | TRUE
100 | LV_3342-5_0_4_line_100 |  | 86 | 91 | 0.1156 | 0.125 | 0.08 | 261 | 0 | 0.364 | 1 | 1 | cs | TRUE
101 | LV_3342-5_0_4_line_101 |  | 91 | 95 | 0.13603 | 0.125 | 0.08 | 261 | 0 | 0.364 | 1 | 1 | cs | TRUE
102 | LV_3342-5_0_4_line_102 |  | 92 | 93 | 0.035696 | 0.125 | 0.08 | 261 | 0 | 0.364 | 1 | 1 | cs | TRUE
103 | LV_3342-5_0_4_line_103 |  | 92 | 94 | 0.0039866 | 0.125 | 0.08 | 261 | 0 | 0.364 | 1 | 1 | cs | TRUE
104 | LV_3342-5_0_4_line_104 |  | 93 | 203 | 0.024433 | 0.125 | 0.08 | 261 | 0 | 0.364 | 1 | 1 | cs | TRUE
105 | LV_3342-5_0_4_line_105 |  | 94 | 95 | 0.016904 | 0.125 | 0.08 | 261 | 0 | 0.364 | 1 | 1 | cs | TRUE
106 | LV_3342-5_0_4_line_106 |  | 96 | 97 | 0.12291 | 0.125 | 0.08 | 261 | 0 | 0.364 | 1 | 1 | cs | TRUE
107 | LV_3342-5_0_4_line_107 |  | 97 | 98 | 0.004861 | 0.125 | 0.08 | 261 | 0 | 0.364 | 1 | 1 | cs | TRUE
108 | LV_3342-5_0_4_line_108 |  | 98 | 101 | 0.010945 | 0.125 | 0.08 | 261 | 0 | 0.364 | 1 | 1 | cs | TRUE
109 | LV_3342-5_0_4_line_109 |  | 98 | 102 | 0.098595 | 0.125 | 0.08 | 261 | 0 | 0.364 | 1 | 1 | cs | TRUE
110 | LV_3342-5_0_4_line_110 |  | 99 | 100 | 0.0053624 | 0.125 | 0.08 | 261 | 0 | 0.364 | 1 | 1 | cs | TRUE
111 | LV_3342-5_0_4_line_111 |  | 100 | 110 | 0.010498 | 0.125 | 0.08 | 261 | 0 | 0.364 | 1 | 1 | cs | TRUE
112 | LV_3342-5_0_4_line_112 |  | 103 | 104 | 0.13944 | 0.125 | 0.08 | 261 | 0 | 0.364 | 1 | 1 | cs | TRUE
113 | LV_3342-5_0_4_line_113 |  | 104 | 146 | 0.0072323 | 0.125 | 0.08 | 261 | 0 | 0.364 | 1 | 1 | cs | TRUE
114 | LV_3342-5_0_4_line_114 |  | 105 | 184 | 0.013008 | 0.125 | 0.08 | 261 | 0 | 0.364 | 1 | 3 | cs | TRUE
115 | LV_3342-5_0_4_line_115 |  | 105 | 185 | 0.016138 | 0.125 | 0.08 | 261 | 0 | 0.364 | 1 | 1 | cs | TRUE
116 | LV_3342-5_0_4_line_116 |  | 106 | 107 | 0.008847 | 0.125 | 0.08 | 261 | 0 | 0.364 | 1 | 1 | cs | TRUE
117 | LV_3342-5_0_4_line_117 |  | 107 | 197 | 0.015951 | 0.125 | 0.08 | 261 | 0 | 0.364 | 1 | 1 | cs | TRUE
118 | LV_3342-5_0_4_line_118 |  | 108 | 109 | 0.0032278 | 0.125 | 0.08 | 261 | 0 | 0.364 | 1 | 1 | cs | TRUE
119 | LV_3342-5_0_4_line_119 |  | 109 | 192 | 0.037899 | 0.125 | 0.08 | 261 | 0 | 0.364 | 1 | 1 | cs | TRUE
120 | LV_3342-5_0_4_line_120 |  | 110 | 111 | 0.041137 | 0.125 | 0.08 | 261 | 0 | 0.364 | 1 | 1 | cs | TRUE
121 | LV_3342-5_0_4_line_121 |  | 112 | 113 | 0.034983 | 0.125 | 0.08 | 261 | 0 | 0.364 | 1 | 1 | cs | TRUE
122 | LV_3342-5_0_4_line_122 |  | 112 | 114 | 0.11274 | 0.125 | 0.08 | 261 | 0 | 0.364 | 1 | 1 | cs | TRUE
123 | LV_3342-5_0_4_line_123 |  | 113 | 115 | 0.066295 | 0.125 | 0.08 | 261 | 0 | 0.364 | 1 | 1 | cs | TRUE
124 | LV_3342-5_0_4_line_124 |  | 114 | 116 | 0.13977 | 0.125 | 0.08 | 261 | 0 | 0.364 | 1 | 1 | cs | TRUE
125 | LV_3342-5_0_4_line_125 |  | 114 | 117 | 0.00412 | 0.125 | 0.08 | 261 | 0 | 0.364 | 1 | 1 | cs | TRUE
126 | LV_3342-5_0_4_line_126 |  | 115 | 118 | 0.085079 | 0.125 | 0.08 | 261 | 0 | 0.364 | 1 | 1 | cs | TRUE
127 | LV_3342-5_0_4_line_127 |  | 115 | 119 | 0.047189 | 0.125 | 0.08 | 261 | 0 | 0.364 | 1 | 1 | cs | TRUE
128 | LV_3342-5_0_4_line_128 |  | 116 | 120 | 0.016839 | 0.125 | 0.08 | 261 | 0 | 0.364 | 1 | 1 | cs | TRUE
129 | LV_3342-5_0_4_line_129 |  | 118 | 121 | 0.023169 | 0.125 | 0.08 | 261 | 0 | 0.364 | 1 | 1 | cs | TRUE
130 | LV_3342-5_0_4_line_130 |  | 119 | 122 | 0.080976 | 0.125 | 0.08 | 261 | 0 | 0.364 | 1 | 1 | cs | TRUE
131 | LV_3342-5_0_4_line_131 |  | 120 | 138 | 0.024503 | 0.125 | 0.08 | 261 | 0 | 0.364 | 1 | 1 | cs | TRUE
132 | LV_3342-5_0_4_line_132 |  | 122 | 123 | 0.1395 | 0.125 | 0.08 | 261 | 0 | 0.364 | 1 | 1 | cs | TRUE
133 | LV_3342-5_0_4_line_133 |  | 123 | 124 | 0.1236 | 0.125 | 0.08 | 261 | 0 | 0.364 | 1 | 1 | cs | TRUE
134 | LV_3342-5_0_4_line_134 |  | 124 | 125 | 0.014071 | 0.125 | 0.08 | 261 | 0 | 0.364 | 1 | 1 | cs | TRUE
135 | LV_3342-5_0_4_line_135 |  | 125 | 126 | 0.10277 | 0.125 | 0.08 | 261 | 0 | 0.364 | 1 | 1 | cs | TRUE
136 | LV_3342-5_0_4_line_136 |  | 125 | 127 | 0.11426 | 0.125 | 0.08 | 261 | 0 | 0.364 | 1 | 1 | cs | TRUE
137 | LV_3342-5_0_4_line_137 |  | 126 | 147 | 0.011176 | 0.125 | 0.08 | 261 | 0 | 0.364 | 1 | 1 | cs | TRUE
138 | LV_3342-5_0_4_line_138 |  | 126 | 148 | 0.019195 | 0.125 | 0.08 | 261 | 0 | 0.364 | 1 | 1 | cs | TRUE
139 | LV_3342-5_0_4_line_139 |  | 127 | 145 | 0.012478 | 0.125 | 0.08 | 261 | 0 | 0.364 | 1 | 1 | cs | TRUE
140 | LV_3342-5_0_4_line_140 |  | 128 | 129 | 0.005331 | 0.125 | 0.08 | 261 | 0 | 0.364 | 1 | 3 | cs | TRUE
141 | LV_3342-5_0_4_line_141 |  | 128 | 130 | 0.086647 | 0.125 | 0.08 | 261 | 0 | 0.364 | 1 | 3 | cs | TRUE
142 | LV_3342-5_0_4_line_142 |  | 129 | 131 | 0.046102 | 0.125 | 0.08 | 261 | 0 | 0.364 | 1 | 3 | cs | TRUE
143 | LV_3342-5_0_4_line_143 |  | 130 | 132 | 0.02261 | 0.125 | 0.08 | 261 | 0 | 0.364 | 1 | 3 | cs | TRUE
144 | LV_3342-5_0_4_line_144 |  | 131 | 133 | 0.015001 | 0.125 | 0.08 | 261 | 0 | 0.364 | 1 | 3 | cs | TRUE
145 | LV_3342-5_0_4_line_145 |  | 131 | 134 | 0.027339 | 0.125 | 0.08 | 261 | 0 | 0.364 | 1 | 3 | cs | TRUE
146 | LV_3342-5_0_4_line_146 |  | 132 | 137 | 0.00052691 | 0.125 | 0.08 | 261 | 0 | 0.364 | 1 | 3 | cs | TRUE
147 | LV_3342-5_0_4_line_147 |  | 133 | 136 | 0.02322 | 0.125 | 0.08 | 261 | 0 | 0.364 | 1 | 1 | cs | TRUE
148 | LV_3342-5_0_4_line_148 |  | 134 | 139 | 0.011333 | 0.125 | 0.08 | 261 | 0 | 0.364 | 1 | 1 | cs | TRUE
149 | LV_3342-5_0_4_line_149 |  | 134 | 140 | 0.035293 | 0.125 | 0.08 | 261 | 0 | 0.364 | 1 | 3 | cs | TRUE
150 | LV_3342-5_0_4_line_150 |  | 135 | 136 | 0.0016133 | 0.125 | 0.08 | 261 | 0 | 0.364 | 1 | 1 | cs | TRUE
151 | LV_3342-5_0_4_line_151 |  | 137 | 141 | 0.074877 | 0.125 | 0.08 | 261 | 0 | 0.364 | 1 | 3 | cs | TRUE
152 | LV_3342-5_0_4_line_152 |  | 138 | 142 | 0.078157 | 0.125 | 0.08 | 261 | 0 | 0.364 | 1 | 1 | cs | TRUE
153 | LV_3342-5_0_4_line_153 |  | 139 | 226 | 0.013785 | 0.125 | 0.08 | 261 | 0 | 0.364 | 1 | 1 | cs | TRUE
154 | LV_3342-5_0_4_line_154 |  | 140 | 149 | 0.036811 | 0.125 | 0.08 | 261 | 0 | 0.364 | 1 | 3 | cs | TRUE
155 | LV_3342-5_0_4_line_155 |  | 141 | 186 | 0.004518 | 0.125 | 0.08 | 261 | 0 | 0.364 | 1 | 1 | cs | TRUE
156 | LV_3342-5_0_4_line_156 |  | 141 | 187 | 0.038115 | 0.125 | 0.08 | 261 | 0 | 0.364 | 1 | 3 | cs | TRUE
157 | LV_3342-5_0_4_line_157 |  | 142 | 179 | 0.038166 | 0.125 | 0.08 | 261 | 0 | 0.364 | 1 | 1 | cs | TRUE
158 | LV_3342-5_0_4_line_158 |  | 143 | 144 | 0.0062545 | 0.125 | 0.08 | 261 | 0 | 0.364 | 1 | 1 | cs | TRUE
159 | LV_3342-5_0_4_line_159 |  | 143 | 145 | 0.10074 | 0.125 | 0.08 | 261 | 0 | 0.364 | 1 | 1 | cs | TRUE
160 | LV_3342-5_0_4_line_160 |  | 146 | 183 | 0.036525 | 0.125 | 0.08 | 261 | 0 | 0.364 | 1 | 1 | cs | TRUE
161 | LV_3342-5_0_4_line_161 |  | 150 | 151 | 0.074901 | 0.125 | 0.08 | 261 | 0 | 0.364 | 1 | 1 | cs | TRUE
162 | LV_3342-5_0_4_line_162 |  | 150 | 152 | 0.004637 | 0.125 | 0.08 | 261 | 0 | 0.364 | 1 | 1 | cs | TRUE
163 | LV_3342-5_0_4_line_163 |  | 151 | 153 | 0.023553 | 0.125 | 0.08 | 261 | 0 | 0.364 | 1 | 1 | cs | TRUE
164 | LV_3342-5_0_4_line_164 |  | 152 | 154 | 0.12941 | 0.125 | 0.08 | 261 | 0 | 0.364 | 1 | 1 | cs | TRUE
165 | LV_3342-5_0_4_line_165 |  | 152 | 155 | 0.024349 | 0.125 | 0.08 | 261 | 0 | 0.364 | 1 | 1 | cs | TRUE
166 | LV_3342-5_0_4_line_166 |  | 154 | 156 | 0.084922 | 0.125 | 0.08 | 261 | 0 | 0.364 | 1 | 1 | cs | TRUE
167 | LV_3342-5_0_4_line_167 |  | 155 | 157 | 0.08265 | 0.125 | 0.08 | 261 | 0 | 0.364 | 1 | 1 | cs | TRUE
168 | LV_3342-5_0_4_line_168 |  | 158 | 159 | 0.027597 | 0.125 | 0.08 | 261 | 0 | 0.364 | 1 | 1 | cs | TRUE
169 | LV_3342-5_0_4_line_169 |  | 160 | 161 | 0.020924 | 0.125 | 0.08 | 261 | 0 | 0.364 | 1 | 3 | cs | TRUE
170 | LV_3342-5_0_4_line_170 |  | 161 | 162 | 0.12096 | 0.125 | 0.08 | 261 | 0 | 0.364 | 1 | 3 | cs | TRUE
171 | LV_3342-5_0_4_line_171 |  | 161 | 163 | 0.083129 | 0.125 | 0.08 | 261 | 0 | 0.364 | 1 | 1 | cs | TRUE
172 | LV_3342-5_0_4_line_172 |  | 162 | 165 | 0.13741 | 0.125 | 0.08 | 261 | 0 | 0.364 | 1 | 3 | cs | TRUE
173 | LV_3342-5_0_4_line_173 |  | 163 | 166 | 0.091762 | 0.125 | 0.08 | 261 | 0 | 0.364 | 1 | 1 | cs | TRUE
174 | LV_3342-5_0_4_line_174 |  | 163 | 164 | 0.016704 | 0.125 | 0.08 | 261 | 0 | 0.364 | 1 | 1 | cs | TRUE
175 | LV_3342-5_0_4_line_175 |  | 165 | 169 | 0.029219 | 0.125 | 0.08 | 261 | 0 | 0.364 | 1 | 3 | cs | TRUE
176 | LV_3342-5_0_4_line_176 |  | 166 | 167 | 0.016073 | 0.125 | 0.08 | 261 | 0 | 0.364 | 1 | 1 | cs | TRUE
177 | LV_3342-5_0_4_line_177 |  | 167 | 170 | 0.003962 | 0.125 | 0.08 | 261 | 0 | 0.364 | 1 | 1 | cs | TRUE
178 | LV_3342-5_0_4_line_178 |  | 167 | 168 | 0.033593 | 0.125 | 0.08 | 261 | 0 | 0.364 | 1 | 1 | cs | TRUE
179 | LV_3342-5_0_4_line_179 |  | 169 | 176 | 0.0035682 | 0.125 | 0.08 | 261 | 0 | 0.364 | 1 | 3 | cs | TRUE
180 | LV_3342-5_0_4_line_180 |  | 170 | 171 | 0.021402 | 0.125 | 0.08 | 261 | 0 | 0.364 | 1 | 1 | cs | TRUE
181 | LV_3342-5_0_4_line_181 |  | 171 | 172 | 0.008827 | 0.125 | 0.08 | 261 | 0 | 0.364 | 1 | 1 | cs | TRUE
182 | LV_3342-5_0_4_line_182 |  | 173 | 174 | 0.014763 | 0.125 | 0.08 | 261 | 0 | 0.364 | 1 | 1 | cs | TRUE
183 | LV_3342-5_0_4_line_183 |  | 173 | 175 | 0.023145 | 0.125 | 0.08 | 261 | 0 | 0.364 | 1 | 1 | cs | TRUE
184 | LV_3342-5_0_4_line_184 |  | 174 | 220 | 0.040945 | 0.125 | 0.08 | 261 | 0 | 0.364 | 1 | 3 | cs | TRUE
185 | LV_3342-5_0_4_line_185 |  | 174 | 221 | 0.094149 | 0.125 | 0.08 | 261 | 0 | 0.364 | 1 | 3 | cs | TRUE
186 | LV_3342-5_0_4_line_186 |  | 175 | 239 | 0.01438 | 0.125 | 0.08 | 261 | 0 | 0.364 | 1 | 1 | cs | TRUE
187 | LV_3342-5_0_4_line_187 |  | 176 | 177 | 0.0052551 | 0.125 | 0.08 | 261 | 0 | 0.364 | 1 | 3 | cs | TRUE
188 | LV_3342-5_0_4_line_188 |  | 177 | 178 | 0.024612 | 0.125 | 0.08 | 261 | 0 | 0.364 | 1 | 3 | cs | TRUE
189 | LV_3342-5_0_4_line_189 |  | 178 | 218 | 0.019474 | 0.125 | 0.08 | 261 | 0 | 0.364 | 1 | 3 | cs | TRUE
190 | LV_3342-5_0_4_line_190 |  | 179 | 180 | 0.022301 | 0.125 | 0.08 | 261 | 0 | 0.364 | 1 | 1 | cs | TRUE
191 | LV_3342-5_0_4_line_191 |  | 180 | 223 | 0.0053635 | 0.125 | 0.08 | 261 | 0 | 0.364 | 1 | 1 | cs | TRUE
192 | LV_3342-5_0_4_line_192 |  | 181 | 182 | 0.016488 | 0.125 | 0.08 | 261 | 0 | 0.364 | 1 | 1 | cs | TRUE
193 | LV_3342-5_0_4_line_193 |  | 182 | 223 | 0.064103 | 0.125 | 0.08 | 261 | 0 | 0.364 | 1 | 1 | cs | TRUE
194 | LV_3342-5_0_4_line_194 |  | 184 | 225 | 0.0012719 | 0.125 | 0.08 | 261 | 0 | 0.364 | 1 | 3 | cs | TRUE
195 | LV_3342-5_0_4_line_195 |  | 185 | 202 | 0.0018675 | 0.125 | 0.08 | 261 | 0 | 0.364 | 1 | 1 | cs | TRUE
196 | LV_3342-5_0_4_line_196 |  | 186 | 188 | 0.10434 | 0.125 | 0.08 | 261 | 0 | 0.364 | 1 | 1 | cs | TRUE
197 | LV_3342-5_0_4_line_197 |  | 187 | 189 | 0.017104 | 0.125 | 0.08 | 261 | 0 | 0.364 | 1 | 3 | cs | TRUE
198 | LV_3342-5_0_4_line_198 |  | 189 | 190 | 0.0068444 | 0.125 | 0.08 | 261 | 0 | 0.364 | 1 | 3 | cs | TRUE
199 | LV_3342-5_0_4_line_199 |  | 190 | 241 | 0.018823 | 0.125 | 0.08 | 261 | 0 | 0.364 | 1 | 3 | cs | TRUE
200 | LV_3342-5_0_4_line_200 |  | 191 | 192 | 0.047059 | 0.125 | 0.08 | 261 | 0 | 0.364 | 1 | 1 | cs | TRUE
201 | LV_3342-5_0_4_line_201 |  | 191 | 193 | 0.10418 | 0.125 | 0.08 | 261 | 0 | 0.364 | 1 | 1 | cs | TRUE
202 | LV_3342-5_0_4_line_202 |  | 193 | 194 | 0.046476 | 0.125 | 0.08 | 261 | 0 | 0.364 | 1 | 1 | cs | TRUE
203 | LV_3342-5_0_4_line_203 |  | 194 | 195 | 0.017071 | 0.125 | 0.08 | 261 | 0 | 0.364 | 1 | 1 | cs | TRUE
204 | LV_3342-5_0_4_line_204 |  | 195 | 196 | 0.083311 | 0.125 | 0.08 | 261 | 0 | 0.364 | 1 | 1 | cs | TRUE
205 | LV_3342-5_0_4_line_205 |  | 197 | 198 | 0.015161 | 0.125 | 0.08 | 261 | 0 | 0.364 | 1 | 1 | cs | TRUE
206 | LV_3342-5_0_4_line_206 |  | 198 | 199 | 0.006756 | 0.125 | 0.08 | 261 | 0 | 0.364 | 1 | 1 | cs | TRUE
207 | LV_3342-5_0_4_line_207 |  | 198 | 200 | 0.074023 | 0.125 | 0.08 | 261 | 0 | 0.364 | 1 | 1 | cs | TRUE
208 | LV_3342-5_0_4_line_208 |  | 199 | 210 | 0.020072 | 0.125 | 0.08 | 261 | 0 | 0.364 | 1 | 1 | cs | TRUE
209 | LV_3342-5_0_4_line_209 |  | 201 | 202 | 0.072692 | 0.125 | 0.08 | 261 | 0 | 0.364 | 1 | 1 | cs | TRUE
210 | LV_3342-5_0_4_line_210 |  | 203 | 204 | 0.04704 | 0.125 | 0.08 | 261 | 0 | 0.364 | 1 | 1 | cs | TRUE
211 | LV_3342-5_0_4_line_211 |  | 204 | 205 | 0.02695 | 0.125 | 0.08 | 261 | 0 | 0.364 | 1 | 1 | cs | TRUE
212 | LV_3342-5_0_4_line_212 |  | 204 | 206 | 0.1489 | 0.125 | 0.08 | 261 | 0 | 0.364 | 1 | 1 | cs | TRUE
213 | LV_3342-5_0_4_line_213 |  | 205 | 207 | 0.01086 | 0.125 | 0.08 | 261 | 0 | 0.364 | 1 | 1 | cs | TRUE
214 | LV_3342-5_0_4_line_214 |  | 207 | 208 | 0.0031517 | 0.125 | 0.08 | 261 | 0 | 0.364 | 1 | 1 | cs | TRUE
215 | LV_3342-5_0_4_line_215 |  | 208 | 209 | 0.025038 | 0.125 | 0.08 | 261 | 0 | 0.364 | 1 | 1 | cs | TRUE
216 | LV_3342-5_0_4_line_216 |  | 209 | 210 | 0.023437 | 0.125 | 0.08 | 261 | 0 | 0.364 | 1 | 1 | cs | TRUE
217 | LV_3342-5_0_4_line_217 |  | 211 | 213 | 0.0068085 | 0.125 | 0.08 | 261 | 0 | 0.364 | 1 | 1 | cs | TRUE
218 | LV_3342-5_0_4_line_218 |  | 212 | 214 | 0.017007 | 0.125 | 0.08 | 261 | 0 | 0.364 | 1 | 1 | cs | TRUE
219 | LV_3342-5_0_4_line_219 |  | 213 | 215 | 0.017468 | 0.125 | 0.08 | 261 | 0 | 0.364 | 1 | 1 | cs | TRUE
220 | LV_3342-5_0_4_line_220 |  | 214 | 216 | 0.0031526 | 0.125 | 0.08 | 261 | 0 | 0.364 | 1 | 1 | cs | TRUE
221 | LV_3342-5_0_4_line_221 |  | 215 | 217 | 0.0021007 | 0.125 | 0.08 | 261 | 0 | 0.364 | 1 | 1 | cs | TRUE
222 | LV_3342-5_0_4_line_222 |  | 216 | 222 | 0.004491 | 0.125 | 0.08 | 261 | 0 | 0.364 | 1 | 1 | cs | TRUE
223 | LV_3342-5_0_4_line_223 |  | 217 | 227 | 0.001539 | 0.125 | 0.08 | 261 | 0 | 0.364 | 1 | 1 | cs | TRUE
224 | LV_3342-5_0_4_line_224 |  | 218 | 219 | 0.01291 | 0.125 | 0.08 | 261 | 0 | 0.364 | 1 | 3 | cs | TRUE
225 | LV_3342-5_0_4_line_225 |  | 219 | 221 | 0.012078 | 0.125 | 0.08 | 261 | 0 | 0.364 | 1 | 3 | cs | TRUE
226 | LV_3342-5_0_4_line_226 |  | 220 | 240 | 0.021991 | 0.125 | 0.08 | 261 | 0 | 0.364 | 1 | 3 | cs | TRUE
227 | LV_3342-5_0_4_line_227 |  | 222 | 228 | 0.022503 | 0.125 | 0.08 | 261 | 0 | 0.364 | 1 | 1 | cs | TRUE
228 | LV_3342-5_0_4_line_228 |  | 223 | 224 | 0.027226 | 0.125 | 0.08 | 261 | 0 | 0.364 | 1 | 1 | cs | TRUE
229 | LV_3342-5_0_4_line_229 |  | 228 | 229 | 0.0043833 | 0.125 | 0.08 | 261 | 0 | 0.364 | 1 | 1 | cs | TRUE
230 | LV_3342-5_0_4_line_230 |  | 229 | 230 | 0.015 | 0.125 | 0.08 | 261 | 0 | 0.364 | 1 | 1 | cs | TRUE
231 | LV_3342-5_0_4_line_231 |  | 230 | 231 | 0.010335 | 0.125 | 0.08 | 261 | 0 | 0.364 | 1 | 1 | cs | TRUE
232 | LV_3342-5_0_4_line_232 |  | 231 | 232 | 0.0068552 | 0.125 | 0.08 | 261 | 0 | 0.364 | 1 | 1 | cs | TRUE
233 | LV_3342-5_0_4_line_233 |  | 232 | 233 | 0.035758 | 0.125 | 0.08 | 261 | 0 | 0.364 | 1 | 1 | cs | TRUE
234 | LV_3342-5_0_4_line_234 |  | 233 | 234 | 2.8495e-05 | 0.125 | 0.08 | 261 | 0 | 0.364 | 1 | 1 | cs | TRUE
235 | LV_3342-5_0_4_line_235 |  | 234 | 235 | 0.024565 | 0.125 | 0.08 | 261 | 0 | 0.364 | 1 | 1 | cs | TRUE
236 | LV_3342-5_0_4_line_236 |  | 235 | 236 | 0.026334 | 0.125 | 0.08 | 261 | 0 | 0.364 | 1 | 1 | cs | TRUE
237 | LV_3342-5_0_4_line_237 |  | 236 | 237 | 0.00055993 | 0.125 | 0.08 | 261 | 0 | 0.364 | 1 | 1 | cs | TRUE
238 | LV_3342-5_0_4_line_238 |  | 237 | 238 | 0.02777 | 0.125 | 0.08 | 261 | 0 | 0.364 | 1 | 1 | cs | TRUE
239 | LV_3342-5_0_4_line_239 |  | 238 | 239 | 0.0028406 | 0.125 | 0.08 | 261 | 0 | 0.364 | 1 | 1 | cs | TRUE
240 | LV_3342-5_0_4_line_240 |  | 240 | 241 | 0.0035064 | 0.125 | 0.08 | 261 | 0 | 0.364 | 1 | 3 | cs | TRUE

## trafo
| name | std_type | hv_bus | lv_bus | sn_mva | vn_hv_kv | vn_lv_kv | vk_percent | vkr_percent | pfe_kw | i0_percent | shift_degree | tap_side | tap_neutral | tap_min | tap_max | tap_step_percent | tap_step_degree | tap_pos | tap_phase_shifter | parallel | df | in_service
0 | LV_3342-5_0_4_trafo_285 | 0.63 MVA 20/0.4 kV | 242 | 133 | 0.63 | 20 | 0.4 | 6 | 1.206 | 1.65 | 0.2619 | 150 | hv | 0 | -2 | 2 | 2.5 | 0 | 0 | FALSE | 1 | 1 | TRUE

## line_geodata
| x0 | y0 | x1 | y1 | x2 | y2 | x3 | y3 | x4 | y4 | x5 | y5 | x6 | y6 | x7 | y7 | x8 | y8 | x9 | y9 | x10 | y10 | x11 | y11 | x12 | y12 | x13 | y13 | x14 | y14 | x15 | y15 | x16 | y16 | x17 | y17 | x18 | y18 | x19 | y19
0 | 2716536.6372 | 1236437.0508 | 2716545.8371 | 1236436.3079 | 2716587.608 | 1236448.0036 | 2716603.2901 | 1236453.449 | 2716613.6795 | 1236455.1321 | 2716644.3273 | 1236455.4785 | 2716650.9147 | 1236451.8939 | 2716654.0334 | 1236445.7168 | 2716654.0334 | 1236445.7168
1 | 2716535.5344 | 1236437.1398 | 2716536.6372 | 1236437.0508
2 | 2716662.2792 | 1236430.5323 | 2716656.8207 | 1236432.1385 | 2716654.0334 | 1236445.7168
3 | 2716654.0334 | 1236445.7168 | 2716677.9646 | 1236710.0902
4 | 2716681.1217 | 1236424.9877 | 2716662.2792 | 1236430.5323
5 | 2716697.4342 | 1236737.5476 | 2716685.3375 | 1236725.3224 | 2716679.7819 | 1236714.9383 | 2716677.9646 | 1236710.0902
6 | 2716982.4903 | 1235716.7582 | 2716977.9306 | 1235704.592 | 2716982.4134 | 1235696.2198
7 | 2717022.111 | 1235740.2128 | 2717020.0447 | 1235742.8853 | 2716982.4903 | 1235716.7582 | 2716982.4903 | 1235716.7582
8 | 2716982.4134 | 1235696.2198 | 2716987.1118 | 1235687.4449
9 | 2717022.111 | 1235740.2128 | 2717022.111 | 1235740.2128 | 2717022.5742 | 1235716.7142 | 2717025.8318 | 1235710.3608
10 | 2716648.1133 | 1236327.1389 | 2716649.6188 | 1236335.6531 | 2716658.7918 | 1236358.4181 | 2716668.4284 | 1236380.3138 | 2716678.5522 | 1236408.6131 | 2716681.1217 | 1236424.9877
11 | 2716698.7018 | 1236724.2729 | 2716699.0323 | 1236733.2533 | 2716697.4342 | 1236737.5476
12 | 2716697.4342 | 1236737.5476 | 2716702.5577 | 1236759.5103 | 2716705.8123 | 1236768.7483 | 2716710.2417 | 1236779.822 | 2716715.2295 | 1236788.2823 | 2716721.6299 | 1236797.2708 | 2716733.807 | 1236810.0092 | 2716750.929 | 1236828.3827 | 2716758.5101 | 1236838.9068 | 2716766.6518 | 1236846.3172 | 2716772.2517 | 1236849.0517 | 2716778.8693 | 1236848.915
13 | 2717025.8318 | 1235710.3608 | 2717032.7851 | 1235696.7994 | 2717036.9187 | 1235693.3224 | 2717042.1762 | 1235689.8016
14 | 2716648.1133 | 1236327.1389 | 2716635.9373 | 1236149.6667
15 | 2716648.1133 | 1236327.1389 | 2716674.423 | 1236326.0214 | 2716692.512 | 1236326.477 | 2716709.8405 | 1236329.0417 | 2716735.076 | 1236335.9764 | 2716778.8569 | 1236350.9488 | 2716786.3752 | 1236355.3492
16 | 2716635.9373 | 1236149.6667 | 2716630.3145 | 1236135.8475 | 2716624.4166 | 1236124.2146
17 | 2716786.3752 | 1236355.3492 | 2716796.846 | 1236361.4776 | 2716817.3681 | 1236374.7052
18 | 2716960.4941 | 1236636.9595 | 2716962.5908 | 1236636.4093
19 | 2716960.4941 | 1236636.9595 | 2716751.7426 | 1236698.5167
20 | 2716962.5908 | 1236636.4093 | 2716967.2233 | 1236635.1936 | 2716976.9726 | 1236632.2646
21 | 2716751.7426 | 1236698.5167 | 2716751.6459 | 1236730.5037
22 | 2716976.9726 | 1236632.2646 | 2717164.1814 | 1236661.0939
23 | 2716751.6215 | 1236738.5748 | 2716751.6459 | 1236730.5037
24 | 2716751.6215 | 1236738.5748 | 2716751.5322 | 1236768.0906 | 2716751.7508 | 1236769.657
25 | 2716778.8693 | 1236848.915 | 2716755.6651 | 1236797.6956 | 2716751.7508 | 1236769.657
26 | 2717376.4376 | 1235963.8481 | 2717392.1202 | 1235969.2957 | 2717433.9181 | 1235941.8441 | 2717466.458 | 1235910.2064 | 2717487.407 | 1235893.5851 | 2717492.8567 | 1235887.1099 | 2717492.5788 | 1235884.3244
27 | 2717492.5788 | 1235884.3244 | 2717597.8278 | 1235856.593
28 | 2717492.5788 | 1235884.3244 | 2717556.8593 | 1235962.8033
29 | 2717492.5788 | 1235884.3244 | 2717492.198 | 1235880.6139 | 2717491.5969 | 1235871.9728 | 2717472.3507 | 1235805.9838 | 2717468.1182 | 1235775.0419 | 2717466.2797 | 1235763.8966 | 2717466.0714 | 1235759.122 | 2717466.5951 | 1235754.462 | 2717470.1009 | 1235739.8752
30 | 2717164.1814 | 1236661.0939 | 2717167.9591 | 1236660.7255 | 2717174.8728 | 1236657.8707 | 2717183.1226 | 1236652.8961 | 2717188.1394 | 1236646.8346
31 | 2717355.4512 | 1236645.1361 | 2717188.1394 | 1236646.8346
32 | 2717176.7363 | 1236607.1778 | 2717175.1883 | 1236613.1299 | 2717175.6292 | 1236619.5548 | 2717179.815 | 1236624.9084 | 2717185.8826 | 1236628.8757 | 2717191.0757 | 1236633.8154 | 2717191.6659 | 1236639.9542 | 2717189.2713 | 1236645.467 | 2717188.1394 | 1236646.8346
33 | 2716817.3681 | 1236374.7052 | 2716938.7685 | 1236459.91
34 | 2717459.1232 | 1236638.1714 | 2717445.6024 | 1236632.9524 | 2717439.7106 | 1236631.2012 | 2717433.3422 | 1236631.3532 | 2717426.4594 | 1236632.6404 | 2717403.4599 | 1236641.0092
35 | 2717355.4512 | 1236645.1361 | 2717374.3761 | 1236646.1442 | 2717387.041 | 1236645.2604 | 2717399.5324 | 1236642.4383 | 2717403.4599 | 1236641.0092
36 | 2717549.6656 | 1236666.6266 | 2717533.0718 | 1236662.5728 | 2717524.1596 | 1236658.1707 | 2717512.2532 | 1236652.0859 | 2717490.2889 | 1236648.6264 | 2717479.126 | 1236645.8923 | 2717459.1232 | 1236638.1714
37 | 2717355.4512 | 1236645.1361 | 2717355.8623 | 1236650.7599 | 2717361.1631 | 1236664.4089 | 2717365.7922 | 1236676.0431 | 2717369.9976 | 1236680.3963 | 2717372.7672 | 1236682.1777
38 | 2717549.6656 | 1236666.6266 | 2717558.8556 | 1236666.9712
39 | 2717558.8556 | 1236666.9712 | 2717560.9801 | 1236667.0509 | 2717573.2204 | 1236666.5928 | 2717580.716 | 1236664.6427
40 | 2717580.716 | 1236664.6427 | 2717580.7937 | 1236664.6225
41 | 2717589.783 | 1236662.2838 | 2717589.783 | 1236662.2838 | 2717580.7937 | 1236664.6225
42 | 2716622.7578 | 1236120.9428 | 2716622.7578 | 1236120.9428 | 2716624.4166 | 1236124.2146
43 | 2716530.2246 | 1236057.321 | 2716545.0969 | 1236075.7493 | 2716568.0594 | 1236090.9564 | 2716608.1944 | 1236108.6026 | 2716622.7578 | 1236120.9428
44 | 2716530.2246 | 1236057.321 | 2716525.3366 | 1236051.2644 | 2716525.1938 | 1236051.1132
45 | 2716507.9105 | 1236032.8211 | 2716525.1938 | 1236051.1132
46 | 2716550.7438 | 1235741.8488 | 2716507.9105 | 1236032.8211
47 | 2717392.901 | 1235386.7607 | 2717385.8013 | 1235383.8238 | 2717374.8327 | 1235380.6016
48 | 2717355.6442 | 1235372.5413 | 2717364.3728 | 1235377.5288 | 2717374.8327 | 1235380.6016
49 | 2717423.2385 | 1235398.2973 | 2717409.71 | 1235393.7152 | 2717401.8931 | 1235390.4804 | 2717392.901 | 1235386.7607
50 | 2717355.6442 | 1235372.5413 | 2717349.309 | 1235360.6066 | 2717346.3026 | 1235353.3747
51 | 2717355.6442 | 1235372.5413 | 2717358.1125 | 1235380.185 | 2717356.6479 | 1235387.9074
52 | 2717355.6442 | 1235372.5413 | 2717348.7813 | 1235369.3031 | 2717339.0013 | 1235371.167 | 2717336.6033 | 1235371.6881
53 | 2717423.2385 | 1235398.2973 | 2717421.8049 | 1235404.5629 | 2717419.0972 | 1235410.3171
54 | 2717423.2385 | 1235398.2973 | 2717435.9671 | 1235403.5197 | 2717443.6835 | 1235405.32
55 | 2717346.3026 | 1235353.3747 | 2717351.7571 | 1235352.415 | 2717354.3297 | 1235351.7208 | 2717357.8742 | 1235351.0742
56 | 2717346.3026 | 1235353.3747 | 2717337.4374 | 1235356.3971
57 | 2717356.8119 | 1235407.3244 | 2717354.7066 | 1235398.1432 | 2717356.6479 | 1235387.9074
58 | 2717323.24 | 1235374.5919 | 2717336.6033 | 1235371.6881
59 | 2717419.0972 | 1235410.3171 | 2717415.9412 | 1235417.0237 | 2717411.6995 | 1235432.1576
60 | 2717443.6835 | 1235405.32 | 2717450.6013 | 1235406.9339 | 2717467.2486 | 1235407.4492
61 | 2717363.3592 | 1235350.0735 | 2717357.8742 | 1235351.0742
62 | 2717337.4374 | 1235356.3971 | 2717333.9705 | 1235357.579
63 | 2717360.5241 | 1235414.5005 | 2717357.4039 | 1235409.9059 | 2717356.8119 | 1235407.3244
64 | 2717322.0612 | 1235374.1709 | 2717323.24 | 1235374.5919 | 2717323.24 | 1235374.5919
65 | 2717411.6995 | 1235432.1576 | 2717409.0912 | 1235441.4634 | 2717407.3466 | 1235451.7849
66 | 2717467.2486 | 1235407.4492 | 2717467.5259 | 1235407.4578 | 2717467.9313 | 1235407.4338
67 | 2717382.7381 | 1235346.5381 | 2717363.3592 | 1235350.0735
68 | 2717360.5241 | 1235414.5005 | 2717373.4478 | 1235433.5306 | 2717372.0542 | 1235446.9979
69 | 2717310.5807 | 1235370.0716 | 2717322.0612 | 1235374.1709
70 | 2717407.3466 | 1235451.7849 | 2717403.7072 | 1235473.3159 | 2717403.7072 | 1235473.3159
71 | 2717523.9968 | 1235418.3832 | 2717517.3276 | 1235416.839 | 2717489.2803 | 1235407.9884 | 2717480.3273 | 1235406.6992 | 2717467.9313 | 1235407.4338
72 | 2717382.7381 | 1235346.5381 | 2717394.3097 | 1235344.427 | 2717402.3883 | 1235341.3175
73 | 2717310.5807 | 1235370.0716 | 2717305.5955 | 1235373.8263
74 | 2717310.5807 | 1235370.0716 | 2717302.1512 | 1235362.9773 | 2717284.0687 | 1235353.1428
75 | 2717652.2782 | 1235115.5342 | 2717649.6972 | 1235119.1644 | 2717642.6881 | 1235135.1384 | 2717637.8431 | 1235146.4498
76 | 2717652.2782 | 1235115.5342 | 2717656.7997 | 1235109.1748 | 2717661.1205 | 1235106.2247 | 2717667.5484 | 1235103.5387 | 2717676.0386 | 1235101.4607 | 2717681.7381 | 1235100.7619 | 2717686.1802 | 1235100.5046
77 | 2717616.9321 | 1235150.4408 | 2717621.2242 | 1235151.9937 | 2717625.8653 | 1235153.509 | 2717630.9515 | 1235153.1983 | 2717634.4385 | 1235151.4437 | 2717637.7904 | 1235146.5728 | 2717637.8431 | 1235146.4498
78 | 2717772.0153 | 1235176.6776 | 2717770.6066 | 1235176.2164 | 2717765.3565 | 1235174.4887 | 2717759.7695 | 1235169.5185 | 2717754.0738 | 1235160.0981 | 2717747.1604 | 1235150.242 | 2717742.6355 | 1235142.8687 | 2717738.2908 | 1235136.711 | 2717732.3394 | 1235129.4984 | 2717726.9645 | 1235124.1321 | 2717717.8145 | 1235114.4319 | 2717709.6222 | 1235107.5975 | 2717703.009 | 1235103.2074 | 2717696.5718 | 1235100.2553 | 2717689.4616 | 1235100.3145 | 2717686.1802 | 1235100.5046
79 | 2717686.1802 | 1235100.5046 | 2717627.7916 | 1234935.1389
80 | 2717616.9321 | 1235150.4408 | 2717619.626 | 1235156.9994 | 2717619.1131 | 1235165.6962 | 2717616.4158 | 1235174.9725 | 2717611.3304 | 1235183.6565 | 2717605.7363 | 1235190.5069 | 2717592.8105 | 1235202.1048 | 2717576.373 | 1235213.6554
81 | 2717772.0153 | 1235176.6776 | 2717934.4284 | 1235335.2156
82 | 2717627.7916 | 1234935.1389 | 2717630.4485 | 1234928.286 | 2717635.3286 | 1234912.7813 | 2717637.213 | 1234907.9187
83 | 2717472.5478 | 1235245.4718 | 2717474.1896 | 1235243.6139 | 2717486.3008 | 1235237.5818 | 2717494.9163 | 1235236.8071 | 2717504.8204 | 1235237.1032 | 2717518.9036 | 1235235.4804 | 2717538.789 | 1235231.793 | 2717553.8037 | 1235227.0974 | 2717576.373 | 1235213.6554
84 | 2717934.4284 | 1235335.2156 | 2718107.3567 | 1235499.093
85 | 2717637.213 | 1234907.9187 | 2717646.3875 | 1234884.2441 | 2717656.6656 | 1234870.5447
86 | 2717717.8742 | 1234724.2156 | 2717656.6656 | 1234870.5447
87 | 2717656.6656 | 1234870.5447 | 2717479.7728 | 1234724.724
88 | 2717472.5478 | 1235245.4718 | 2717466.1209 | 1235252.7172 | 2717458.0978 | 1235274.4427 | 2717449.4694 | 1235283.9019 | 2717437.4505 | 1235295.229 | 2717429.0918 | 1235305.6054 | 2717424.8845 | 1235315.8416 | 2717421.767 | 1235324.1163
89 | 2717472.5478 | 1235245.4718 | 2717434.7471 | 1235247.9739
90 | 2718138.9065 | 1235536.1611 | 2718137.3802 | 1235531.0711 | 2718134.6513 | 1235525.5457 | 2718123.8835 | 1235515.4124 | 2718107.3567 | 1235499.093
91 | 2717415.7154 | 1235336.1878 | 2717419.9068 | 1235329.0538 | 2717421.767 | 1235324.1163
92 | 2717434.7471 | 1235247.9739 | 2717406.3243 | 1235249.8553
93 | 2718175.501 | 1235668.1393 | 2718175.3797 | 1235672.7073 | 2718175.5914 | 1235682.2303 | 2718177.0533 | 1235690.5549 | 2718179.7661 | 1235696.8806 | 2718181.6691 | 1235703.2013 | 2718186.6138 | 1235709.9718 | 2718192.3478 | 1235717.781 | 2718201.0634 | 1235728.6854 | 2718216.7635 | 1235745.8004 | 2718226.0799 | 1235757.3173 | 2718228.4243 | 1235761.6118 | 2718229.566 | 1235765.4821 | 2718229.906 | 1235768.9361 | 2718229.421 | 1235772.7629 | 2718229.3755 | 1235775.0474
94 | 2718181.5028 | 1235817.6456 | 2718181.4854 | 1235814.7207 | 2718182.5717 | 1235811.1061 | 2718185.2614 | 1235808.324 | 2718191.6215 | 1235805.2147 | 2718203.9217 | 1235799.1768 | 2718212.5544 | 1235794.0889 | 2718217.6886 | 1235790.9552 | 2718223.043 | 1235787.4144 | 2718226.1453 | 1235784.4404 | 2718227.8205 | 1235782.0496 | 2718228.8909 | 1235779.2353 | 2718229.3444 | 1235776.6089 | 2718229.3755 | 1235775.0474
95 | 2718328.7338 | 1235873.112 | 2718229.3755 | 1235775.0474
96 | 2718175.501 | 1235668.1393 | 2718171.9826 | 1235659.6848 | 2718168.967 | 1235637.7627 | 2718166.171 | 1235624.9635 | 2718163.1665 | 1235612.7495 | 2718159.3279 | 1235601.7421 | 2718157.4207 | 1235595.6326 | 2718154.7283 | 1235587.895 | 2718155.0735 | 1235580.8184 | 2718155.7838 | 1235575.5617 | 2718154.9388 | 1235567.0491 | 2718152.8434 | 1235560.1241 | 2718149.9465 | 1235552.7717 | 2718144.2361 | 1235543.762 | 2718138.9065 | 1235536.1611
97 | 2718175.501 | 1235668.1393 | 2718179.2889 | 1235659.6301 | 2718182.6358 | 1235654.6371 | 2718186.3432 | 1235652.0754 | 2718190.455 | 1235649.7331 | 2718196.3865 | 1235647.6272 | 2718201.6608 | 1235647.7322 | 2718208.3214 | 1235649.6885 | 2718219.2142 | 1235653.1413 | 2718235.3008 | 1235661.8796 | 2718251.7917 | 1235669.7029 | 2718257.8302 | 1235671.7248 | 2718262.1032 | 1235671.9322 | 2718266.9838 | 1235670.8952 | 2718270.4869 | 1235668.3295 | 2718274.2023 | 1235665.3678 | 2718278.3267 | 1235662.0138 | 2718282.0301 | 1235659.6523 | 2718287.709 | 1235659.9656 | 2718294.6857 | 1235661.6703
98 | 2718175.501 | 1235668.1393 | 2718058.0061 | 1235632.3192
99 | 2718181.5028 | 1235817.6456 | 2718166.7465 | 1235823.101 | 2718164.2052 | 1235823.7728
100 | 2718415.0409 | 1235939.5493 | 2718410.4638 | 1235938.2793 | 2718395.4455 | 1235934.0989 | 2718374.2831 | 1235927.1271 | 2718364.3442 | 1235922.1807 | 2718353.461 | 1235914.4799 | 2718345.4554 | 1235905.2019 | 2718337.9524 | 1235893.4985 | 2718331.5306 | 1235878.4363 | 2718328.7338 | 1235873.112
101 | 2718415.0409 | 1235939.5493 | 2718397.6009 | 1235946.3406 | 2718383.4618 | 1235949.3168 | 2718345.8025 | 1235956.1387 | 2718312.933 | 1235955.0832 | 2718281.3015 | 1235952.8498
102 | 2718231.3144 | 1235975.308 | 2718247.426 | 1235961.4619 | 2718260.7794 | 1235955.9332
103 | 2718260.7794 | 1235955.9332 | 2718264.2103 | 1235954.5127 | 2718264.4821 | 1235954.4851
104 | 2718231.3144 | 1235975.308 | 2718215.3672 | 1235988.8794 | 2718212.3884 | 1235990.7026
105 | 2718264.4821 | 1235954.4851 | 2718280.8975 | 1235952.8213 | 2718281.3015 | 1235952.8498
106 | 2717404.6103 | 1234821.1897 | 2717408.3781 | 1234813.28 | 2717432.2328 | 1234781.993 | 2717467.8061 | 1234743.532 | 2717474.5479 | 1234734.5581 | 2717478.8681 | 1234727.4378 | 2717479.7728 | 1234724.724
107 | 2717399.7353 | 1234821.1489 | 2717404.6103 | 1234821.1897
108 | 2717399.7353 | 1234821.1489 | 2717388.7588 | 1234821.0653
109 | 2717399.7353 | 1234821.1489 | 2717394.7316 | 1234817.6583 | 2717389.3195 | 1234813.3813 | 2717385.2909 | 1234811.8894 | 2717378.5651 | 1234813.1687 | 2717365.3222 | 1234815.1309 | 2717351.8984 | 1234816.289 | 2717336.8876 | 1234815.3807 | 2717318.2453 | 1234813.1887 | 2717304.2681 | 1234811.7004
110 | 2717723.1691 | 1234723.4004 | 2717720.6968 | 1234723.8985 | 2717717.8742 | 1234724.2156
111 | 2717733.46 | 1234721.3271 | 2717723.1691 | 1234723.4004
112 | 2717406.3243 | 1235249.8553 | 2717350.1539 | 1235122.2272
113 | 2717401.7097 | 1235255.4242 | 2717401.7097 | 1235255.4242 | 2717406.3243 | 1235249.8553 | 2717406.3243 | 1235249.8553
114 | 2717415.7154 | 1235336.1878 | 2717403.5753 | 1235340.8606
115 | 2717415.7154 | 1235336.1878 | 2717430.6808 | 1235330.1481
116 | 2718035.7612 | 1235990.8985 | 2718038.898 | 1235992.5292 | 2718042.9444 | 1235995.9702
117 | 2718042.9444 | 1235995.9702 | 2718047.6817 | 1235999.9986 | 2718052.4971 | 1236008.456
118 | 2717705.1858 | 1235561.8148 | 2717708.1127 | 1235563.1755
119 | 2717672.4148 | 1235542.9385 | 2717682.016 | 1235549.6495 | 2717697.0733 | 1235558.0433 | 2717705.1858 | 1235561.8148
120 | 2717733.46 | 1234721.3271 | 2717733.5627 | 1234719.5833 | 2717733.8995 | 1234712.9068 | 2717733.4183 | 1234706.6256 | 2717732.9378 | 1234699.933 | 2717731.8277 | 1234694.4399 | 2717729.7154 | 1234688.3265 | 2717727.575 | 1234683.6248 | 2717727.2144 | 1234681.1935
121 | 2716763.0859 | 1235141.8609 | 2716728.0498 | 1235143.7296
122 | 2716728.0498 | 1235143.7296 | 2716729.6717 | 1235150.9561 | 2716747.0931 | 1235248.6875 | 2716747.6317 | 1235251.7116 | 2716748.1567 | 1235254.6576
123 | 2716820.0913 | 1235173.5177 | 2716799.0934 | 1235157.1919 | 2716785.8547 | 1235147.8353 | 2716767.795 | 1235142.2426 | 2716763.0859 | 1235141.8609
124 | 2716748.1567 | 1235254.6576 | 2716727.9319 | 1235267.5594 | 2716695.4609 | 1235299.9586 | 2716682.162 | 1235315.243 | 2716659.5161 | 1235359.4265
125 | 2716748.1567 | 1235254.6576 | 2716748.7618 | 1235258.7329
126 | 2716820.0913 | 1235173.5177 | 2716865.1203 | 1235171.2792 | 2716869.5841 | 1235170.6553 | 2716884.991 | 1235167.934 | 2716902.5616 | 1235164.5214 | 2716904.5019 | 1235164.4246
127 | 2716820.0913 | 1235173.5177 | 2716829.7179 | 1235189.075 | 2716834.8664 | 1235202.8983 | 2716840.3532 | 1235214.5378 | 2716841.0607 | 1235215.5985
128 | 2716645.6229 | 1235367.5962 | 2716657.8367 | 1235362.7032 | 2716659.5161 | 1235359.4265
129 | 2716927.3232 | 1235161.1726 | 2716917.1116 | 1235163.796 | 2716904.5019 | 1235164.4246
130 | 2716841.0607 | 1235215.5985 | 2716844.1183 | 1235220.183 | 2716854.62 | 1235225.5048 | 2716867.0093 | 1235229.5406 | 2716890.4141 | 1235230.1014 | 2716909.3112 | 1235226.9818 | 2716917.4054 | 1235227.2303
131 | 2716624.3764 | 1235379.2262 | 2716631.6412 | 1235373.1974 | 2716645.6229 | 1235367.5962
132 | 2716917.4054 | 1235227.2303 | 2716925.4723 | 1235227.478 | 2716963.317 | 1235234.0503 | 2716999.4719 | 1235246.4609 | 2717015.3767 | 1235249.9658 | 2717053.3662 | 1235256.2524
133 | 2717053.3662 | 1235256.2524 | 2717055.8835 | 1235256.669 | 2717091.4916 | 1235269.9145 | 2717131.8118 | 1235284.1428 | 2717159.3693 | 1235300.9884 | 2717166.0571 | 1235305.3837
134 | 2717177.7205 | 1235313.249 | 2717174.877 | 1235311.1802 | 2717166.0571 | 1235305.3837
135 | 2717177.7205 | 1235313.249 | 2717183.6017 | 1235317.524 | 2717198.1743 | 1235322.1595 | 2717238.805 | 1235332.903 | 2717274.251 | 1235347.8033
136 | 2717177.7205 | 1235313.249 | 2717215.1845 | 1235248.5695 | 2717214.6084 | 1235237.8718 | 2717203.0975 | 1235211.4765
137 | 2717274.251 | 1235347.8033 | 2717284.0687 | 1235353.1428
138 | 2717274.251 | 1235347.8033 | 2717273.4201 | 1235328.626
139 | 2717203.0975 | 1235211.4765 | 2717198.1094 | 1235200.0384
140 | 2717181.5735 | 1235447.1321 | 2717176.3642 | 1235448.3303
141 | 2717176.3642 | 1235448.3303 | 2717172.1831 | 1235455.7316 | 2717167.0648 | 1235464.5933 | 2717157.2322 | 1235476.0419 | 2717150.4809 | 1235480.1899 | 2717144.3917 | 1235481.8601 | 2717120.9313 | 1235482.6315 | 2717105.8215 | 1235482.4831
142 | 2717225.2577 | 1235432.3931 | 2717224.1057 | 1235433.2266 | 2717191.2849 | 1235444.8996 | 2717185.8018 | 1235446.1592 | 2717181.5735 | 1235447.1321
143 | 2717083.2187 | 1235482.1807 | 2717083.8667 | 1235482.2674 | 2717105.8215 | 1235482.4831
144 | 2717225.2577 | 1235432.3931 | 2717227.1953 | 1235444.6856 | 2717227.3365 | 1235447.2385
145 | 2717225.2577 | 1235432.3931 | 2717248.3727 | 1235417.693
146 | 2717082.6964 | 1235482.1109 | 2717083.2187 | 1235482.1807
147 | 2717227.3365 | 1235447.2385 | 2717227.6807 | 1235453.4578 | 2717216.2928 | 1235461.6174 | 2717214.2976 | 1235463.8338
148 | 2717248.3727 | 1235417.693 | 2717252.013 | 1235428.4257
149 | 2717248.3727 | 1235417.693 | 2717276.3043 | 1235396.1196
150 | 2717214.2976 | 1235463.8338 | 2717213.2182 | 1235465.0328
151 | 2717082.6964 | 1235482.1109 | 2717067.2997 | 1235480.1281 | 2717043.6631 | 1235475.2475 | 2717018.0435 | 1235476.0991 | 2717008.6683 | 1235478.9501
152 | 2716624.3764 | 1235379.2262 | 2716574.0636 | 1235349.1482 | 2716556.398 | 1235340.7994
153 | 2717252.013 | 1235428.4257 | 2717256.4411 | 1235441.4807
154 | 2717276.3043 | 1235396.1196 | 2717288.4101 | 1235386.7695 | 2717305.5955 | 1235373.8263
155 | 2717004.2157 | 1235479.7853 | 2717008.6683 | 1235478.9501
156 | 2717008.6683 | 1235478.9501 | 2717001.8154 | 1235484.4195 | 2716993.3905 | 1235490.5252 | 2716990.8451 | 1235493.6887 | 2716988.3431 | 1235500.4115 | 2716988.0586 | 1235508.1146
157 | 2716520 | 1235329.4594 | 2716552.8287 | 1235339.1126 | 2716556.398 | 1235340.7994
158 | 2717181.8307 | 1235111.1351 | 2717181.8307 | 1235111.1351 | 2717187.92 | 1235112.5628
159 | 2717181.8307 | 1235111.1351 | 2717198.2191 | 1235128.1275 | 2717208.8172 | 1235147.3519 | 2717209.8435 | 1235161.7058 | 2717207.5595 | 1235171.5575 | 2717199.4315 | 1235185.9865 | 2717198.1094 | 1235200.0384 | 2717198.1094 | 1235200.0384
160 | 2717390.558 | 1235288.3635 | 2717395.05 | 1235284.7827 | 2717397.5414 | 1235280.1505 | 2717398.4298 | 1235267.7692 | 2717398.8457 | 1235260.5161 | 2717401.7097 | 1235255.4242
161 | 2717460.6096 | 1235718.3194 | 2717459.1024 | 1235714.9711 | 2717453.6322 | 1235706.7897 | 2717439.814 | 1235685.8887 | 2717434.1199 | 1235677.158 | 2717428.5862 | 1235663.3821 | 2717426.2291 | 1235656.252 | 2717424.8489 | 1235652.9781
162 | 2717423.0475 | 1235648.7053 | 2717424.8489 | 1235652.9781
163 | 2717470.1009 | 1235739.8752 | 2717463.7287 | 1235725.2486 | 2717460.6096 | 1235718.3194
164 | 2717423.0475 | 1235648.7053 | 2717429.6976 | 1235649.2927 | 2717434.2376 | 1235649.0156 | 2717438.1959 | 1235647.526 | 2717440.6419 | 1235644.8055 | 2717451.7996 | 1235618.049 | 2717455.6879 | 1235585.6666 | 2717451.8236 | 1235570.1555 | 2717450.2377 | 1235564.2194 | 2717451.8085 | 1235562.8827 | 2717449.9421 | 1235555.818 | 2717449.0384 | 1235554.4323 | 2717446.601 | 1235544.8542 | 2717447.0331 | 1235539.2162
165 | 2717403.5835 | 1235634.6093 | 2717416.5723 | 1235641.5716 | 2717419.627 | 1235644.4343 | 2717423.0475 | 1235648.7053
166 | 2717447.0331 | 1235539.2162 | 2717448.0603 | 1235525.8123 | 2717445.103 | 1235519.1707 | 2717436.4294 | 1235512.1826 | 2717434.9486 | 1235508.973 | 2717415.2407 | 1235497.2296 | 2717409.4189 | 1235486.9063 | 2717403.7072 | 1235473.3159
167 | 2717339.5564 | 1235670.1841 | 2717366.3036 | 1235673.137 | 2717380.667 | 1235665.3256 | 2717389.5952 | 1235645.2637 | 2717403.5835 | 1235634.6093
168 | 2717597.8278 | 1235856.593 | 2717622.5783 | 1235868.7998
169 | 2716550.7438 | 1235741.8488 | 2716564.2501 | 1235730.9717 | 2716567.3786 | 1235729.2263
170 | 2716567.3786 | 1235729.2263 | 2716603.3535 | 1235709.1549 | 2716648.4592 | 1235673.901 | 2716666.4968 | 1235660.4215
171 | 2716567.3786 | 1235729.2263 | 2716512.1328 | 1235667.1103
172 | 2716767.8233 | 1235569.2175 | 2716740.1478 | 1235604.9689 | 2716711.167 | 1235627.0394 | 2716666.4968 | 1235660.4215
173 | 2716512.1328 | 1235667.1103 | 2716516.5482 | 1235664.8165 | 2716529.8654 | 1235650.0882 | 2716535.2253 | 1235638.1171 | 2716538.3541 | 1235619.0966 | 2716539.4956 | 1235594.4993 | 2716540.195 | 1235584.6097
174 | 2716512.1328 | 1235667.1103 | 2716499.325 | 1235673.7637 | 2716497.3838 | 1235674.9419
175 | 2716767.8233 | 1235569.2175 | 2716786.2446 | 1235546.5374
176 | 2716548.469 | 1235570.8342 | 2716540.1976 | 1235584.5718 | 2716540.195 | 1235584.6097
177 | 2716552.4334 | 1235570.5673 | 2716548.469 | 1235570.8342
178 | 2716548.469 | 1235570.8342 | 2716514.8951 | 1235569.7045
179 | 2716786.2446 | 1235546.5374 | 2716788.4942 | 1235543.7677
180 | 2716552.4334 | 1235570.5673 | 2716573.7772 | 1235568.9846
181 | 2716573.7772 | 1235568.9846 | 2716582.58 | 1235568.3319
182 | 2716932.8161 | 1235597.7383 | 2716928.5949 | 1235602.8395 | 2716925.4751 | 1235610.3599
183 | 2716938.5498 | 1235624.6892 | 2716935.8305 | 1235625.589 | 2716932.0907 | 1235624.4478 | 2716928.7674 | 1235621.758 | 2716925.8926 | 1235615.8968 | 2716925.4239 | 1235610.4832 | 2716925.4751 | 1235610.3599
184 | 2716958.9196 | 1235566.1927 | 2716932.8161 | 1235597.7383
185 | 2716932.8161 | 1235597.7383 | 2716860.5426 | 1235537.4013
186 | 2716938.5498 | 1235624.6892 | 2716940.9053 | 1235623.9097 | 2716948.9357 | 1235618.2188 | 2716950.6137 | 1235617.0305
187 | 2716788.4942 | 1235543.7677 | 2716788.7856 | 1235543.4089 | 2716792.9031 | 1235540.9559
188 | 2716816.0956 | 1235536.2338 | 2716801.5241 | 1235535.8199 | 2716792.9031 | 1235540.9559
189 | 2716816.0956 | 1235536.2338 | 2716835.5621 | 1235536.7868
190 | 2716498.4633 | 1235323.9365 | 2716502.2171 | 1235324.2303 | 2716520 | 1235329.4594
191 | 2716493.1162 | 1235323.518 | 2716498.4633 | 1235323.9365
192 | 2716439.1088 | 1235354.1367 | 2716422.6737 | 1235352.8117
193 | 2716493.1162 | 1235323.518 | 2716450.3166 | 1235347.2535 | 2716445.3494 | 1235354.6399 | 2716439.1088 | 1235354.1367
194 | 2717403.5753 | 1235340.8606 | 2717402.3883 | 1235341.3175
195 | 2717430.6808 | 1235330.1481 | 2717432.4126 | 1235329.4492
196 | 2717004.2157 | 1235479.7853 | 2716995.6606 | 1235468.6746 | 2716977.8367 | 1235456.9365 | 2716919.7242 | 1235419.4071
197 | 2716987.4273 | 1235525.2074 | 2716988.0586 | 1235508.1146
198 | 2716987.1747 | 1235532.0471 | 2716987.1747 | 1235532.0471 | 2716987.4273 | 1235525.2074
199 | 2716975.1747 | 1235546.5488 | 2716987.1747 | 1235532.0471
200 | 2717638.0825 | 1235510.8591 | 2717642.2715 | 1235514.1562 | 2717656.6113 | 1235528.2069 | 2717669.1955 | 1235540.6884 | 2717672.4148 | 1235542.9385
201 | 2717638.0825 | 1235510.8591 | 2717632.1117 | 1235506.1597 | 2717616.8064 | 1235497.661 | 2717604.9269 | 1235492.7775 | 2717583.2608 | 1235481.3062 | 2717569.4016 | 1235473.9371 | 2717562.428 | 1235465.2144 | 2717554.9853 | 1235453.4132 | 2717554.4781 | 1235452.671
202 | 2717523.9968 | 1235418.3832 | 2717527.4155 | 1235420.0744 | 2717538.5934 | 1235429.8145 | 2717544.6852 | 1235438.3418 | 2717554.4781 | 1235452.671
203 | 2717523.9968 | 1235418.3832 | 2717539.8498 | 1235412.0506
204 | 2717618.8431 | 1235389.5035 | 2717607.1352 | 1235389.7053 | 2717595.6984 | 1235390.7464 | 2717581.6878 | 1235393.3045 | 2717567.5511 | 1235399.9412 | 2717556.9842 | 1235405.2253 | 2717542.1122 | 1235411.1469 | 2717539.8498 | 1235412.0506
205 | 2718062.7319 | 1236019.3243 | 2718055.1422 | 1236013.1018 | 2718052.4971 | 1236008.456
206 | 2718062.7319 | 1236019.3243 | 2718069.0106 | 1236021.8186
207 | 2718062.7319 | 1236019.3243 | 2718042.161 | 1236018.3926 | 2718027.5411 | 1236011.6856 | 2717991.4068 | 1236002.2479
208 | 2718069.0106 | 1236021.8186 | 2718076.994 | 1236024.9901 | 2718087.3087 | 1236030.0337
209 | 2717500.7931 | 1235305.5742 | 2717483.6658 | 1235308.7645 | 2717432.4126 | 1235329.4492
210 | 2718172.9829 | 1236016.3361 | 2718178.8104 | 1236012.9715 | 2718197.6655 | 1235999.7137 | 2718212.3884 | 1235990.7026
211 | 2718172.9829 | 1236016.3361 | 2718163.6911 | 1236020.3322 | 2718148.2184 | 1236025.6733 | 2718147.7715 | 1236025.8068
212 | 2718172.9829 | 1236016.3361 | 2718171.1691 | 1236046.9913 | 2718163.6816 | 1236080.1358 | 2718162.0191 | 1236091.0226 | 2718160.3115 | 1236106.8347 | 2718160.3914 | 1236131.3449 | 2718159.8417 | 1236136.9051 | 2718155.3774 | 1236157.355 | 2718155.5322 | 1236163.6197
213 | 2718137.3661 | 1236028.9167 | 2718147.7715 | 1236025.8068
214 | 2718137.3661 | 1236028.9167 | 2718134.3464 | 1236029.8192
215 | 2718134.3464 | 1236029.8192 | 2718124.3227 | 1236032.815 | 2718114.7236 | 1236034.759 | 2718109.9454 | 1236034.9478
216 | 2718087.3087 | 1236030.0337 | 2718090.2932 | 1236031.493 | 2718096.2773 | 1236033.5692 | 2718101.5407 | 1236034.5857 | 2718108.1707 | 1236035.0179 | 2718109.9454 | 1236034.9478
217 | 2717042.1762 | 1235689.8016 | 2717047.8333 | 1235686.0131
218 | 2716987.1118 | 1235687.4449 | 2716995.1395 | 1235672.4521
219 | 2717047.8333 | 1235686.0131 | 2717062.3475 | 1235676.293
220 | 2716996.6276 | 1235669.6728 | 2716995.1395 | 1235672.4521
221 | 2717064.0929 | 1235675.1241 | 2717062.3475 | 1235676.293
222 | 2716996.6276 | 1235669.6728 | 2716998.7475 | 1235665.7137
223 | 2717065.3717 | 1235674.2677 | 2717064.0929 | 1235675.1241
224 | 2716835.5621 | 1235536.7868 | 2716847.3891 | 1235537.1227 | 2716848.4675 | 1235537.1456
225 | 2716848.4675 | 1235537.1456 | 2716860.5426 | 1235537.4013
226 | 2716972.9393 | 1235549.2503 | 2716958.9196 | 1235566.1927
227 | 2717009.3694 | 1235645.8758 | 2716998.7475 | 1235665.7137
228 | 2716493.1162 | 1235323.518 | 2716474.5132 | 1235322.0966 | 2716466.4584 | 1235319.1734
229 | 2717009.3694 | 1235645.8758 | 2717011.4384 | 1235642.0116
230 | 2717018.5189 | 1235628.7877 | 2717011.4384 | 1235642.0116
231 | 2717018.5189 | 1235628.7877 | 2717023.3973 | 1235619.6767
232 | 2717023.3973 | 1235619.6767 | 2717026.6332 | 1235613.6333
233 | 2717026.6332 | 1235613.6333 | 2717034.7695 | 1235598.4375 | 2717035.4309 | 1235595.2257 | 2717034.8024 | 1235591.7773 | 2717033.4715 | 1235589.0155 | 2717031.174 | 1235586.9019 | 2717025.6579 | 1235586.2953
234 | 2717025.6579 | 1235586.2953 | 2717025.6295 | 1235586.2922 | 2717025.6295 | 1235586.2922
235 | 2717001.6972 | 1235591.6265 | 2717005.1606 | 1235590.4813 | 2717018.768 | 1235587.2134 | 2717025.6295 | 1235586.2922
236 | 2716976.85 | 1235600.2414 | 2716978.4684 | 1235599.3073 | 2717001.6972 | 1235591.6265
237 | 2716976.85 | 1235600.2414 | 2716976.365 | 1235600.5213
238 | 2716952.9319 | 1235615.3888 | 2716959.584 | 1235610.6779 | 2716968.7438 | 1235604.9203 | 2716976.365 | 1235600.5213
239 | 2716952.9319 | 1235615.3888 | 2716950.6137 | 1235617.0305
240 | 2716975.1747 | 1235546.5488 | 2716972.9393 | 1235549.2503

## bus_geodata
| x | y | coords
0 | 2716536.6372 | 1236437.0508
1 | 2716654.0334 | 1236445.7168
2 | 2716535.5344 | 1236437.1398
3 | 2716662.2792 | 1236430.5323
4 | 2716677.9646 | 1236710.0902
5 | 2716982.4903 | 1235716.7582
6 | 2716982.4134 | 1235696.2198
7 | 2717022.111 | 1235740.2128
8 | 2716681.1217 | 1236424.9877
9 | 2716697.4342 | 1236737.5476
10 | 2717025.8318 | 1235710.3608
11 | 2716648.1133 | 1236327.1389
12 | 2716635.9373 | 1236149.6667
13 | 2716786.3752 | 1236355.3492
14 | 2716960.4941 | 1236636.9595
15 | 2716962.5908 | 1236636.4093
16 | 2716751.7426 | 1236698.5167
17 | 2716976.9726 | 1236632.2646
18 | 2716751.6459 | 1236730.5037
19 | 2716751.6215 | 1236738.5748
20 | 2716751.7508 | 1236769.657
21 | 2716778.8693 | 1236848.915
22 | 2716698.7018 | 1236724.2729
23 | 2717376.4376 | 1235963.8481
24 | 2717492.5788 | 1235884.3244
25 | 2717164.1814 | 1236661.0939
26 | 2717188.1394 | 1236646.8346
27 | 2716938.7685 | 1236459.91
28 | 2716817.3681 | 1236374.7052
29 | 2717403.4599 | 1236641.0092
30 | 2717459.1232 | 1236638.1714
31 | 2717355.4512 | 1236645.1361
32 | 2717549.6656 | 1236666.6266
33 | 2717372.7672 | 1236682.1777
34 | 2717558.8556 | 1236666.9712
35 | 2717176.7363 | 1236607.1778
36 | 2717580.716 | 1236664.6427
37 | 2717556.8593 | 1235962.8033
38 | 2717580.7937 | 1236664.6225
39 | 2716624.4166 | 1236124.2146
40 | 2716622.7578 | 1236120.9428
41 | 2716525.1938 | 1236051.1132
42 | 2716530.2246 | 1236057.321
43 | 2716507.9105 | 1236032.8211
44 | 2717589.783 | 1236662.2838
45 | 2717374.8327 | 1235380.6015
46 | 2717392.901 | 1235386.7607
47 | 2717355.6442 | 1235372.5413
48 | 2717423.2385 | 1235398.2973
49 | 2717346.3026 | 1235353.3747
50 | 2717356.6479 | 1235387.9074
51 | 2717336.6033 | 1235371.6881
52 | 2717419.0972 | 1235410.3171
53 | 2717443.6835 | 1235405.32
54 | 2717357.8742 | 1235351.0742
55 | 2717337.4374 | 1235356.3971
56 | 2717356.8119 | 1235407.3244
57 | 2717323.24 | 1235374.5919
58 | 2717411.6995 | 1235432.1576
59 | 2717467.2486 | 1235407.4492
60 | 2717363.3592 | 1235350.0735
61 | 2717333.9705 | 1235357.579
62 | 2717360.5241 | 1235414.5005
63 | 2717322.0612 | 1235374.1709
64 | 2717407.3466 | 1235451.7849
65 | 2717467.9313 | 1235407.4338
66 | 2717382.7381 | 1235346.5381
67 | 2717372.0542 | 1235446.9979
68 | 2717310.5807 | 1235370.0716
69 | 2717652.2782 | 1235115.5342
70 | 2717637.8431 | 1235146.4498
71 | 2717686.1802 | 1235100.5046
72 | 2717616.9321 | 1235150.4408
73 | 2717772.0153 | 1235176.6776
74 | 2717627.7916 | 1234935.1389
75 | 2717576.373 | 1235213.6554
76 | 2717934.4284 | 1235335.2156
77 | 2717637.213 | 1234907.9187
78 | 2717656.6656 | 1234870.5447
79 | 2717472.5478 | 1235245.4718
80 | 2718107.3567 | 1235499.093
81 | 2717421.767 | 1235324.1163
82 | 2717434.7471 | 1235247.9739
83 | 2718229.3755 | 1235775.0474
84 | 2718175.501 | 1235668.1393
85 | 2718181.5028 | 1235817.6456
86 | 2718328.7338 | 1235873.112
87 | 2718138.9065 | 1235536.1611
88 | 2718294.6857 | 1235661.6703
89 | 2718058.0061 | 1235632.3192
90 | 2718164.2052 | 1235823.7728
91 | 2718415.0409 | 1235939.5493
92 | 2718260.7794 | 1235955.9332
93 | 2718231.3144 | 1235975.308
94 | 2718264.4821 | 1235954.4851
95 | 2718281.3015 | 1235952.8498
96 | 2717479.7728 | 1234724.724
97 | 2717404.6103 | 1234821.1897
98 | 2717399.7353 | 1234821.1489
99 | 2717717.8742 | 1234724.2156
100 | 2717723.1691 | 1234723.4004
101 | 2717388.7588 | 1234821.0653
102 | 2717304.2681 | 1234811.7004
103 | 2717350.1539 | 1235122.2272
104 | 2717406.3243 | 1235249.8553
105 | 2717415.7154 | 1235336.1878
106 | 2718035.7612 | 1235990.8985
107 | 2718042.9444 | 1235995.9702
108 | 2717708.1127 | 1235563.1755
109 | 2717705.1858 | 1235561.8148
110 | 2717733.46 | 1234721.3271
111 | 2717727.2144 | 1234681.1935
112 | 2716728.0498 | 1235143.7296
113 | 2716763.0859 | 1235141.8609
114 | 2716748.1567 | 1235254.6576
115 | 2716820.0913 | 1235173.5177
116 | 2716659.5161 | 1235359.4265
117 | 2716748.7618 | 1235258.7329
118 | 2716904.5019 | 1235164.4246
119 | 2716841.0607 | 1235215.5985
120 | 2716645.6229 | 1235367.5962
121 | 2716927.3232 | 1235161.1726
122 | 2716917.4054 | 1235227.2303
123 | 2717053.3662 | 1235256.2524
124 | 2717166.0571 | 1235305.3837
125 | 2717177.7205 | 1235313.249
126 | 2717274.251 | 1235347.8033
127 | 2717203.0975 | 1235211.4765
128 | 2717176.3642 | 1235448.3303
129 | 2717181.5735 | 1235447.1321
130 | 2717105.8215 | 1235482.4831
131 | 2717225.2577 | 1235432.3931
132 | 2717083.2187 | 1235482.1807
133 | 2717227.3365 | 1235447.2385
134 | 2717248.3727 | 1235417.693
135 | 2717213.2182 | 1235465.0328
136 | 2717214.2976 | 1235463.8338
137 | 2717082.6964 | 1235482.1109
138 | 2716624.3764 | 1235379.2262
139 | 2717252.013 | 1235428.4257
140 | 2717276.3043 | 1235396.1196
141 | 2717008.6683 | 1235478.9501
142 | 2716556.398 | 1235340.7994
143 | 2717181.8307 | 1235111.1351
144 | 2717187.92 | 1235112.5628
145 | 2717198.1094 | 1235200.0384
146 | 2717401.7097 | 1235255.4242
147 | 2717284.0687 | 1235353.1428
148 | 2717273.4201 | 1235328.626
149 | 2717305.5955 | 1235373.8263
150 | 2717424.8489 | 1235652.9781
151 | 2717460.6096 | 1235718.3194
152 | 2717423.0475 | 1235648.7053
153 | 2717470.1009 | 1235739.8752
154 | 2717447.0331 | 1235539.2162
155 | 2717403.5835 | 1235634.6093
156 | 2717403.7072 | 1235473.3159
157 | 2717339.5564 | 1235670.1841
158 | 2717597.8278 | 1235856.593
159 | 2717622.5783 | 1235868.7998
160 | 2716550.7438 | 1235741.8488
161 | 2716567.3786 | 1235729.2263
162 | 2716666.4968 | 1235660.4215
163 | 2716512.1328 | 1235667.1103
164 | 2716497.3839 | 1235674.9419
165 | 2716767.8233 | 1235569.2175
166 | 2716540.195 | 1235584.6097
167 | 2716548.469 | 1235570.8342
168 | 2716514.8951 | 1235569.7045
169 | 2716786.2446 | 1235546.5374
170 | 2716552.4334 | 1235570.5673
171 | 2716573.7772 | 1235568.9846
172 | 2716582.58 | 1235568.3319
173 | 2716925.4751 | 1235610.3599
174 | 2716932.8161 | 1235597.7383
175 | 2716938.5498 | 1235624.6892
176 | 2716788.4942 | 1235543.7677
177 | 2716792.9031 | 1235540.9559
178 | 2716816.0956 | 1235536.2338
179 | 2716520 | 1235329.4594
180 | 2716498.4633 | 1235323.9365
181 | 2716422.6737 | 1235352.8117
182 | 2716439.1088 | 1235354.1367
183 | 2717390.558 | 1235288.3635
184 | 2717403.5753 | 1235340.8606
185 | 2717430.6808 | 1235330.1481
186 | 2717004.2157 | 1235479.7853
187 | 2716988.0586 | 1235508.1146
188 | 2716919.7242 | 1235419.4071
189 | 2716987.4273 | 1235525.2074
190 | 2716987.1747 | 1235532.0471
191 | 2717638.0825 | 1235510.8591
192 | 2717672.4148 | 1235542.9385
193 | 2717554.4781 | 1235452.671
194 | 2717523.9968 | 1235418.3832
195 | 2717539.8498 | 1235412.0506
196 | 2717618.8431 | 1235389.5035
197 | 2718052.4971 | 1236008.456
198 | 2718062.7319 | 1236019.3243
199 | 2718069.0106 | 1236021.8186
200 | 2717991.4068 | 1236002.2479
201 | 2717500.7931 | 1235305.5742
202 | 2717432.4126 | 1235329.4492
203 | 2718212.3884 | 1235990.7026
204 | 2718172.9829 | 1236016.3361
205 | 2718147.7715 | 1236025.8068
206 | 2718155.5322 | 1236163.6197
207 | 2718137.3661 | 1236028.9167
208 | 2718134.3464 | 1236029.8192
209 | 2718109.9454 | 1236034.9478
210 | 2718087.3087 | 1236030.0337
211 | 2717042.1762 | 1235689.8016
212 | 2716987.1118 | 1235687.4449
213 | 2717047.8333 | 1235686.0131
214 | 2716995.1395 | 1235672.4521
215 | 2717062.3475 | 1235676.293
216 | 2716996.6276 | 1235669.6728
217 | 2717064.0929 | 1235675.1241
218 | 2716835.5621 | 1235536.7868
219 | 2716848.4675 | 1235537.1456
220 | 2716958.9196 | 1235566.1927
221 | 2716860.5426 | 1235537.4013
222 | 2716998.7475 | 1235665.7137
223 | 2716493.1162 | 1235323.518
224 | 2716466.4584 | 1235319.1734
225 | 2717402.3883 | 1235341.3175
226 | 2717256.4411 | 1235441.4807
227 | 2717065.3717 | 1235674.2677
228 | 2717009.3694 | 1235645.8758
229 | 2717011.4384 | 1235642.0116
230 | 2717018.5189 | 1235628.7877
231 | 2717023.3973 | 1235619.6767
232 | 2717026.6332 | 1235613.6333
233 | 2717025.6579 | 1235586.2953
234 | 2717025.6295 | 1235586.2922
235 | 2717001.6972 | 1235591.6265
236 | 2716976.85 | 1235600.2414
237 | 2716976.365 | 1235600.5213
238 | 2716952.9319 | 1235615.3888
239 | 2716950.6137 | 1235617.0305
240 | 2716972.9393 | 1235549.2503
241 | 2716975.1747 | 1235546.5488
242 | 2717225.2577 | 1235432.3931

## line_std_types
| c_nf_per_km | r_ohm_per_km | x_ohm_per_km | max_i_ka | type | q_mm2 | alpha | voltage_rating
NAYY 4x50 SE | 210 | 0.642 | 0.083 | 0.142 | cs | 50 | 0.00403 | LV
NAYY 4x120 SE | 264 | 0.225 | 0.08 | 0.242 | cs | 120 | 0.00403 | LV
NAYY 4x150 SE | 261 | 0.208 | 0.08 | 0.27 | cs | 150 | 0.00403 | LV
NA2XS2Y 1x95 RM/25 12/20 kV | 216 | 0.313 | 0.132 | 0.252 | cs | 95 | 0.00403 | MV
NA2XS2Y 1x185 RM/25 12/20 kV | 273 | 0.161 | 0.117 | 0.362 | cs | 185 | 0.00403 | MV
NA2XS2Y 1x240 RM/25 12/20 kV | 304 | 0.122 | 0.112 | 0.421 | cs | 240 | 0.00403 | MV
NA2XS2Y 1x95 RM/25 6/10 kV | 315 | 0.313 | 0.123 | 0.249 | cs | 95 | 0.00403 | MV
NA2XS2Y 1x185 RM/25 6/10 kV | 406 | 0.161 | 0.11 | 0.358 | cs | 185 | 0.00403 | MV
NA2XS2Y 1x240 RM/25 6/10 kV | 456 | 0.122 | 0.105 | 0.416 | cs | 240 | 0.00403 | MV
NA2XS2Y 1x150 RM/25 12/20 kV | 250 | 0.206 | 0.116 | 0.319 | cs | 150 | 0.00403 | MV
NA2XS2Y 1x120 RM/25 12/20 kV | 230 | 0.253 | 0.119 | 0.283 | cs | 120 | 0.00403 | MV
NA2XS2Y 1x70 RM/25 12/20 kV | 190 | 0.443 | 0.132 | 0.22 | cs | 70 | 0.00403 | MV
NA2XS2Y 1x150 RM/25 6/10 kV | 360 | 0.206 | 0.11 | 0.315 | cs | 150 | 0.00403 | MV
NA2XS2Y 1x120 RM/25 6/10 kV | 340 | 0.253 | 0.113 | 0.28 | cs | 120 | 0.00403 | MV
NA2XS2Y 1x70 RM/25 6/10 kV | 280 | 0.443 | 0.123 | 0.217 | cs | 70 | 0.00403 | MV
N2XS(FL)2Y 1x120 RM/35 64/110 kV | 112 | 0.153 | 0.166 | 0.366 | cs | 120 | 0.00393 | HV
N2XS(FL)2Y 1x185 RM/35 64/110 kV | 125 | 0.099 | 0.156 | 0.457 | cs | 185 | 0.00393 | HV
N2XS(FL)2Y 1x240 RM/35 64/110 kV | 135 | 0.075 | 0.149 | 0.526 | cs | 240 | 0.00393 | HV
N2XS(FL)2Y 1x300 RM/35 64/110 kV | 144 | 0.06 | 0.144 | 0.588 | cs | 300 | 0.00393 | HV
15-AL1/3-ST1A 0.4 | 11 | 1.8769 | 0.35 | 0.105 | ol | 16 | 0.00403 | LV
24-AL1/4-ST1A 0.4 | 11.25 | 1.2012 | 0.335 | 0.14 | ol | 24 | 0.00403 | LV
48-AL1/8-ST1A 0.4 | 12.2 | 0.5939 | 0.3 | 0.21 | ol | 48 | 0.00403 | LV
94-AL1/15-ST1A 0.4 | 13.2 | 0.306 | 0.29 | 0.35 | ol | 94 | 0.00403 | LV
34-AL1/6-ST1A 10.0 | 9.7 | 0.8342 | 0.36 | 0.17 | ol | 34 | 0.00403 | MV
48-AL1/8-ST1A 10.0 | 10.1 | 0.5939 | 0.35 | 0.21 | ol | 48 | 0.00403 | MV
70-AL1/11-ST1A 10.0 | 10.4 | 0.4132 | 0.339 | 0.29 | ol | 70 | 0.00403 | MV
94-AL1/15-ST1A 10.0 | 10.75 | 0.306 | 0.33 | 0.35 | ol | 94 | 0.00403 | MV
122-AL1/20-ST1A 10.0 | 11.1 | 0.2376 | 0.323 | 0.41 | ol | 122 | 0.00403 | MV
149-AL1/24-ST1A 10.0 | 11.25 | 0.194 | 0.315 | 0.47 | ol | 149 | 0.00403 | MV
34-AL1/6-ST1A 20.0 | 9.15 | 0.8342 | 0.382 | 0.17 | ol | 34 | 0.00403 | MV
48-AL1/8-ST1A 20.0 | 9.5 | 0.5939 | 0.372 | 0.21 | ol | 48 | 0.00403 | MV
70-AL1/11-ST1A 20.0 | 9.7 | 0.4132 | 0.36 | 0.29 | ol | 70 | 0.00403 | MV
94-AL1/15-ST1A 20.0 | 10 | 0.306 | 0.35 | 0.35 | ol | 94 | 0.00403 | MV
122-AL1/20-ST1A 20.0 | 10.3 | 0.2376 | 0.344 | 0.41 | ol | 122 | 0.00403 | MV
149-AL1/24-ST1A 20.0 | 10.5 | 0.194 | 0.337 | 0.47 | ol | 149 | 0.00403 | MV
184-AL1/30-ST1A 20.0 | 10.75 | 0.1571 | 0.33 | 0.535 | ol | 184 | 0.00403 | MV
243-AL1/39-ST1A 20.0 | 11 | 0.1188 | 0.32 | 0.645 | ol | 243 | 0.00403 | MV
48-AL1/8-ST1A 110.0 | 8 | 0.5939 | 0.46 | 0.21 | ol | 48 | 0.00403 | HV
70-AL1/11-ST1A 110.0 | 8.4 | 0.4132 | 0.45 | 0.29 | ol | 70 | 0.00403 | HV
94-AL1/15-ST1A 110.0 | 8.65 | 0.306 | 0.44 | 0.35 | ol | 94 | 0.00403 | HV
122-AL1/20-ST1A 110.0 | 8.5 | 0.2376 | 0.43 | 0.41 | ol | 122 | 0.00403 | HV
149-AL1/24-ST1A 110.0 | 8.75 | 0.194 | 0.41 | 0.47 | ol | 149 | 0.00403 | HV
184-AL1/30-ST1A 110.0 | 8.8 | 0.1571 | 0.4 | 0.535 | ol | 184 | 0.00403 | HV
243-AL1/39-ST1A 110.0 | 9 | 0.1188 | 0.39 | 0.645 | ol | 243 | 0.00403 | HV
305-AL1/39-ST1A 110.0 | 9.2 | 0.0949 | 0.38 | 0.74 | ol | 305 | 0.00403 | HV
490-AL1/64-ST1A 110.0 | 9.75 | 0.059 | 0.37 | 0.96 | ol | 490 | 0.00403 | HV
679-AL1/86-ST1A 110.0 | 9.95 | 0.042 | 0.36 | 1.15 | ol | 679 | 0.00403 | HV
490-AL1/64-ST1A 220.0 | 10 | 0.059 | 0.285 | 0.96 | ol | 490 | 0.00403 | HV
679-AL1/86-ST1A 220.0 | 11.7 | 0.042 | 0.275 | 1.15 | ol | 679 | 0.00403 | HV
490-AL1/64-ST1A 380.0 | 11 | 0.059 | 0.253 | 0.96 | ol | 490 | 0.00403 | HV
679-AL1/86-ST1A 380.0 | 14.6 | 0.042 | 0.25 | 1.15 | ol | 679 | 0.00403 | HV

## trafo_std_types
| i0_percent | pfe_kw | vkr_percent | sn_mva | vn_lv_kv | vn_hv_kv | vk_percent | shift_degree | vector_group | tap_side | tap_neutral | tap_min | tap_max | tap_step_degree | tap_step_percent | tap_phase_shifter
160 MVA 380/110 kV | 0.06 | 60 | 0.25 | 160 | 110 | 380 | 12.2 | 0 | Yy0 | hv | 0 | -9 | 9 | 0 | 1.5 | FALSE
100 MVA 220/110 kV | 0.06 | 55 | 0.26 | 100 | 110 | 220 | 12 | 0 | Yy0 | hv | 0 | -9 | 9 | 0 | 1.5 | FALSE
63 MVA 110/20 kV | 0.04 | 22 | 0.32 | 63 | 20 | 110 | 18 | 150 | YNd5 | hv | 0 | -9 | 9 | 0 | 1.5 | FALSE
40 MVA 110/20 kV | 0.05 | 18 | 0.34 | 40 | 20 | 110 | 16.2 | 150 | YNd5 | hv | 0 | -9 | 9 | 0 | 1.5 | FALSE
25 MVA 110/20 kV | 0.07 | 14 | 0.41 | 25 | 20 | 110 | 12 | 150 | YNd5 | hv | 0 | -9 | 9 | 0 | 1.5 | FALSE
63 MVA 110/10 kV | 0.04 | 22 | 0.32 | 63 | 10 | 110 | 18 | 150 | YNd5 | hv | 0 | -9 | 9 | 0 | 1.5 | FALSE
40 MVA 110/10 kV | 0.05 | 18 | 0.34 | 40 | 10 | 110 | 16.2 | 150 | YNd5 | hv | 0 | -9 | 9 | 0 | 1.5 | FALSE
25 MVA 110/10 kV | 0.07 | 14 | 0.41 | 25 | 10 | 110 | 12 | 150 | YNd5 | hv | 0 | -9 | 9 | 0 | 1.5 | FALSE
0.25 MVA 20/0.4 kV | 0.32 | 0.8 | 1.44 | 0.25 | 0.4 | 20 | 6 | 150 | Yzn5 | hv | 0 | -2 | 2 | 0 | 2.5 | FALSE
0.4 MVA 20/0.4 kV | 0.3375 | 1.35 | 1.425 | 0.4 | 0.4 | 20 | 6 | 150 | Dyn5 | hv | 0 | -2 | 2 | 0 | 2.5 | FALSE
0.63 MVA 20/0.4 kV | 0.2619 | 1.65 | 1.206 | 0.63 | 0.4 | 20 | 6 | 150 | Dyn5 | hv | 0 | -2 | 2 | 0 | 2.5 | FALSE
0.25 MVA 10/0.4 kV | 0.24 | 0.6 | 1.2 | 0.25 | 0.4 | 10 | 4 | 150 | Dyn5 | hv | 0 | -2 | 2 | 0 | 2.5 | FALSE
0.4 MVA 10/0.4 kV | 0.2375 | 0.95 | 1.325 | 0.4 | 0.4 | 10 | 4 | 150 | Dyn5 | hv | 0 | -2 | 2 | 0 | 2.5 | FALSE
0.63 MVA 10/0.4 kV | 0.1873 | 1.18 | 1.0794 | 0.63 | 0.4 | 10 | 4 | 150 | Dyn5 | hv | 0 | -2 | 2 | 0 | 2.5 | FALSE

## trafo3w_std_types
| sn_hv_mva | sn_mv_mva | sn_lv_mva | vn_hv_kv | vn_mv_kv | vn_lv_kv | vk_hv_percent | vk_mv_percent | vk_lv_percent | vkr_hv_percent | vkr_mv_percent | vkr_lv_percent | pfe_kw | i0_percent | shift_mv_degree | shift_lv_degree | vector_group | tap_side | tap_neutral | tap_min | tap_max | tap_step_percent
63/25/38 MVA 110/20/10 kV | 63 | 25 | 38 | 110 | 20 | 10 | 10.4 | 10.4 | 10.4 | 0.28 | 0.32 | 0.35 | 35 | 0.89 | 0 | 0 | YN0yn0yn0 | hv | 0 | -10 | 10 | 1.2
63/25/38 MVA 110/10/10 kV | 63 | 25 | 38 | 110 | 10 | 10 | 10.4 | 10.4 | 10.4 | 0.28 | 0.32 | 0.35 | 35 | 0.89 | 0 | 0 | YN0yn0yn0 | hv | 0 | -10 | 10 | 1.2

## fuse_std_types
| fuse_type | i_rated_a | t_avg | t_min | t_total | x_avg | x_min | x_total
HV 100A | HV 100A | 100 | 0 | [10.0, 3.64, 0.854, 0.281, 0.1, 0.0531, 0.022, 0.01] | [10.0, 4.267, 1.21, 0.403, 0.1, 0.058, 0.022, 0.01] | 0 | [300.0, 350.0, 450.0, 550.0, 700.0, 850.0, 1200.0, 1752.0] | [600.0, 700.0, 900.0, 1150.0, 1665.0, 2000.0, 3000.0, 4313.0]
HV 10A | HV 10A | 10 | 0 | [10.0, 1675.0, 0.344, 0.156, 0.1, 0.0417, 0.0171, 0.01] | [10.0, 1.3, 0.3, 0.155, 0.1, 0.0555, 0.023, 0.01] | 0 | [30.0, 32.0, 35.0, 37.0, 39.0, 50.0, 70.0, 88.0] | [60.0, 70.0, 80.0, 87.0, 94.0, 110.0, 150.0, 216.0]
HV 125A | HV 125A | 125 | 0 | [10.0, 1.82, 0.344, 0.1, 0.0467, 0.0269, 0.01] | [10.0, 2.478, 0.426, 0.1, 0.0427, 0.0211, 0.01] | 0 | [375.0, 500.0, 700.0, 925.0, 1200.0, 1500.0, 2341.0] | [750.0, 1000.0, 1500.0, 2200.0, 3000.0, 4000.0, 5765.0]
HV 160A | HV 160A | 160 | 0 | [10.0, 4.15, 1.03, 0.198, 0.1, 0.051, 0.0172, 0.01] | [10.0, 2.3, 0.734, 0.274, 0.1, 0.046, 0.0177, 0.01] | 0 | [480.0, 550.0, 700.0, 1000.0, 1260.0, 1600.0, 2500.0, 3227.0] | [960.0, 1300.0, 1700.0, 2200.0, 2996.0, 4000.0, 6000.0, 7946.0]
HV 16A | HV 16A | 16 | 0 | [10.0, 0.352, 0.164, 0.1, 0.0649, 0.0342, 0.01] | [10.0, 2.34, 0.722, 0.181, 0.1, 0.055, 0.0296, 0.01] | 0 | [48.0, 60.0, 65.0, 71.0, 80.0, 100.0, 162.0] | [96.0, 110.0, 125.0, 150.0, 168.0, 200.0, 250.0, 398.0]
HV 200A | HV 200A | 200 | 0 | [10.0, 4.267, 1.21, 0.403, 0.1, 0.058, 0.022, 0.01] | [10.0, 3.73, 1.654, 0.328, 0.1, 0.0531, 0.019, 0.01] | 0 | [600.0, 700.0, 900.0, 1150.0, 1665.0, 2000.0, 3000.0, 4313.0] | [1200.0, 1500.0, 1800.0, 2700.0, 3960.0, 5000.0, 7500.0, 10620.0]
HV 20A | HV 20A | 20 | 0 | [10.0, 1.3, 0.3, 0.155, 0.1, 0.0555, 0.023, 0.01] | [10.0, 1.3, 0.161, 0.1, 0.0611, 0.0399, 0.0141, 0.01] | 0 | [60.0, 70.0, 80.0, 87.0, 94.0, 110.0, 150.0, 216.0] | [120.0, 150.0, 200.0, 223.0, 260.0, 300.0, 450.0, 532.0]
HV 25A | HV 25A | 25 | 0 | [10.0, 2.512, 0.833, 0.299, 0.1, 0.0372, 0.0223, 0.01] | [10.0, 3.125, 0.597, 0.198, 0.1, 0.0378, 0.022, 0.01] | 0 | [75.0, 82.0, 90.0, 100.0, 124.0, 170.0, 200.0, 289.0] | [150.0, 170.0, 210.0, 250.0, 294.0, 400.0, 500.0, 711.0]
HV 31.5A | HV 31.5A | 31.5 | 0 | [10.0, 2.34, 0.722, 0.181, 0.1, 0.055, 0.0296, 0.01] | [10.0, 2.84, 0.368, 0.164, 0.1, 0.0621, 0.0378, 0.0195, 0.01] | 0 | [95.0, 110.0, 125.0, 150.0, 165.0, 200.0, 250.0, 390.0] | [189.0, 220.0, 300.0, 350.0, 393.0, 450.0, 530.0, 700.0, 960.0]
HV 40A | HV 40A | 40 | 0 | [10.0, 1.3, 0.161, 0.1, 0.0611, 0.0399, 0.0141, 0.01] | [10.0, 2.05, 0.369, 0.198, 0.1, 0.051, 0.0298, 0.01] | 0 | [120.0, 150.0, 200.0, 223.0, 260.0, 300.0, 450.0, 532.0] | [240.0, 300.0, 400.0, 450.0, 530.0, 650.0, 800.0, 1311.0]
HV 50A | HV 50A | 50 | 0 | [10.0, 3.215, 0.597, 0.198, 0.1, 0.0378, 0.022, 0.01] | [10.0, 3.64, 0.854, 0.281, 0.1, 0.0531, 0.022, 0.01] | 0 | [150.0, 170.0, 210.0, 250.0, 294.0, 400.0, 500.0, 711.0] | [300.0, 350.0, 450.0, 550.0, 700.0, 850.0, 1200.0, 1752.0]
HV 6.3A | HV 6.3A | 6.3 | 0 | [10.0, 1.39, 0.344, 0.168, 0.1, 0.056, 0.0263, 0.01] | [10.0, 1.711, 0.516, 0.198, 0.1, 0.0634, 0.0303, 0.01] | 0 | [19.0, 19.5, 20.4, 20.8, 22.0, 25.0, 32.0, 48.0] | [38.0, 40.0, 43.0, 48.0, 53.0, 60.0, 75.0, 118.0]
HV 63A | HV 63A | 63 | 0 | [10.0, 2.84, 0.368, 0.164, 0.1, 0.0621, 0.0378, 0.0195, 0.01] | [10.0, 1.82, 0.344, 0.1, 0.0467, 0.0269, 0.01] | 0 | [189.0, 220.0, 300.0, 350.0, 393.0, 450.0, 530.0, 700.0, 961.0] | [378.0, 500.0, 700.0, 934.0, 1200.0, 1500.0, 2366.0]
HV 80A | HV 80A | 80 | 0 | [10.0, 2.05, 0.369, 0.198, 0.1, 0.051, 0.0298, 0.01] | [10.0, 4.15, 1.03, 0.198, 0.1, 0.051, 0.0172, 0.01] | 0 | [240.0, 300.0, 400.0, 450.0, 530.0, 650.0, 800.0, 1311.0] | [480.0, 550.0, 700.0, 1000.0, 1260.0, 1600.0, 2500.0, 3227.0]
Siemens NH-1-100 | Siemens NH-1-100 | 100 | [5400.0, 2000.0, 400.0, 20.0, 1.0, 0.2, 0.012, 0.004] | 0 | 0 | [150.0, 190.0, 250.0, 430.0, 900.0, 1250.0, 2700.0, 3600.0] | 0 | 0
Siemens NH-1-125 | Siemens NH-1-125 | 125 | [4800.0, 120.0, 7.0, 0.1, 0.004] | 0 | 0 | [180.0, 400.0, 740.0, 2000.0, 4250.0] | 0 | 0
Siemens NH-1-16 | Siemens NH-1-16 | 16 | [4000.0, 400.0, 2.0, 0.1, 0.04, 0.01] | 0 | 0 | [26.0, 35.0, 75.0, 150.0, 200.0, 300.0] | 0 | 0
Siemens NH-1-160 | Siemens NH-1-160 | 160 | [4800.0, 120.0, 7.0, 0.1, 0.004] | 0 | 0 | [210.0, 500.0, 900.0, 2300.0, 5000.0] | 0 | 0
Siemens NH-1-25 | Siemens NH-1-25 | 25 | [4000.0, 1000.0, 10.0, 0.2, 0.02, 0.01] | 0 | 0 | [40.0, 50.0, 100.0, 210.0, 400.0, 500.0] | 0 | 0
Siemens NH-1-50 | Siemens NH-1-50 | 50 | [4000.0, 40.0, 4.0, 1.0, 0.02, 0.01] | 0 | 0 | [86.0, 200.0, 300.0, 400.0, 1000.0, 1280.0] | 0 | 0
Siemens NH-1-63 | Siemens NH-1-63 | 63 | [4000.0, 100.0, 10.0, 2.0, 0.04, 0.01] | 0 | 0 | [100.0, 200.0, 300.0, 400.0, 1000.0, 1500.0] | 0 | 0
Siemens NH-1-80 | Siemens NH-1-80 | 80 | [4800.0, 120.0, 7.0, 0.1, 0.01] | 0 | 0 | [150.58, 250.0, 450.0, 1150.0, 2470.0] | 0 | 0
Siemens NH-2-1000 | Siemens NH-2-1000 | 1000 | [4800.0, 120.0, 7.0, 0.1, 0.004] | 0 | 0 | [1900.0, 3500.0, 8400.0, 24000.0, 52000.0] | 0 | 0
Siemens NH-2-200 | Siemens NH-2-200 | 200 | [4800.0, 120.0, 7.0, 0.1, 0.004] | 0 | 0 | [280.0, 650.0, 1200.0, 3000.0, 7000.0] | 0 | 0
Siemens NH-2-224 | Siemens NH-2-224 | 224 | [4800.0, 120.0, 7.0, 0.2, 0.04, 0.004] | 0 | 0 | [400.0, 750.0, 1453.0, 3025.0, 4315.0, 7600.0] | 0 | 0
Siemens NH-2-250 | Siemens NH-2-250 | 250 | [4800.0, 120.0, 7.0, 0.1, 0.004] | 0 | 0 | [450.0, 800.0, 1650.0, 4000.0, 8500.0] | 0 | 0
Siemens NH-2-315 | Siemens NH-2-315 | 315 | [4800.0, 120.0, 7.0, 0.1, 0.004] | 0 | 0 | [550.0, 920.0, 1900.0, 5000.0, 11000.0] | 0 | 0
Siemens NH-2-355 | Siemens NH-2-355 | 355 | [4800.0, 120.0, 6.0, 0.1, 0.004] | 0 | 0 | [650.0, 1116.27, 2350.0, 5840.0, 12790.0] | 0 | 0
Siemens NH-2-400 | Siemens NH-2-400 | 400 | [4800.0, 120.0, 7.0, 0.1, 0.004] | 0 | 0 | [720.0, 1350.0, 2800.0, 6500.0, 15000.0] | 0 | 0
Siemens NH-2-425 | Siemens NH-2-425 | 425 | [4800.0, 120.0, 7.0, 0.1, 0.004] | 0 | 0 | [850.0, 1500.0, 3050.0, 7500.0, 16500.0] | 0 | 0
Siemens NH-2-630 | Siemens NH-2-630 | 630 | [4800.0, 120.0, 7.0, 0.1, 0.004] | 0 | 0 | [1200.0, 2000.0, 4800.0, 12000.0, 26000.0] | 0 | 0

## dtypes
| element | column | dtype
0 | bus | name | object
1 | bus | vn_kv | float64
2 | bus | type | object
3 | bus | zone | object
4 | bus | in_service | bool
5 | load | name | object
6 | load | bus | uint32
7 | load | p_mw | float64
8 | load | q_mvar | float64
9 | load | const_z_percent | float64
10 | load | const_i_percent | float64
11 | load | sn_mva | float64
12 | load | scaling | float64
13 | load | in_service | bool
14 | load | type | object
15 | ext_grid | name | object
16 | ext_grid | bus | uint32
17 | ext_grid | vm_pu | float64
18 | ext_grid | va_degree | float64
19 | ext_grid | slack_weight | float64
20 | ext_grid | in_service | bool
21 | line | name | object
22 | line | std_type | object
23 | line | from_bus | uint32
24 | line | to_bus | uint32
25 | line | length_km | float64
26 | line | r_ohm_per_km | float64
27 | line | x_ohm_per_km | float64
28 | line | c_nf_per_km | float64
29 | line | g_us_per_km | float64
30 | line | max_i_ka | float64
31 | line | df | float64
32 | line | parallel | uint32
33 | line | type | object
34 | line | in_service | bool
35 | trafo | name | object
36 | trafo | std_type | object
37 | trafo | hv_bus | uint32
38 | trafo | lv_bus | uint32
39 | trafo | sn_mva | float64
40 | trafo | vn_hv_kv | float64
41 | trafo | vn_lv_kv | float64
42 | trafo | vk_percent | float64
43 | trafo | vkr_percent | float64
44 | trafo | pfe_kw | float64
45 | trafo | i0_percent | float64
46 | trafo | shift_degree | float64
47 | trafo | tap_side | object
48 | trafo | tap_neutral | int32
49 | trafo | tap_min | int32
50 | trafo | tap_max | int32
51 | trafo | tap_step_percent | float64
52 | trafo | tap_step_degree | float64
53 | trafo | tap_pos | int32
54 | trafo | tap_phase_shifter | bool
55 | trafo | parallel | uint32
56 | trafo | df | float64
57 | trafo | in_service | bool
58 | line_geodata | coords | object
59 | bus_geodata | x | float64
60 | bus_geodata | y | float64
61 | bus_geodata | coords | object

## parameters
| version | format_version | converged | OPF_converged | name | f_hz | sn_mva
0 | 2.14.6 | 2.14.0 | FALSE | FALSE |  | 50 | 1