## bus
| name | vn_kv | type | zone | in_service
0 | bus_LV_3342-5_1_3_node_65 | 0.4 | n |  | TRUE
1 | bus_LV_3342-5_1_3_node_101 | 0.4 | n |  | TRUE
2 | bus_LV_3342-5_1_3_node_113 | 0.4 | n |  | TRUE
3 | bus_LV_3342-5_1_3_node_73 | 0.4 | n |  | TRUE
4 | bus_LV_3342-5_1_3_node_74 | 0.4 | n |  | TRUE
5 | bus_LV_3342-5_1_3_node_75 | 0.4 | n |  | TRUE
6 | bus_LV_3342-5_1_3_node_76 | 0.4 | n |  | TRUE
7 | bus_LV_3342-5_1_3_node_77 | 0.4 | n |  | TRUE
8 | bus_LV_3342-5_1_3_node_78 | 0.4 | n |  | TRUE
9 | bus_LV_3342-5_1_3_node_79 | 0.4 | n |  | TRUE
10 | bus_LV_3342-5_1_3_node_80 | 0.4 | n |  | TRUE
11 | bus_LV_3342-5_1_3_node_82 | 0.4 | n |  | TRUE
12 | bus_LV_3342-5_1_3_node_131 | 0.4 | n |  | TRUE
13 | bus_LV_3342-5_1_3_node_81 | 0.4 | n |  | TRUE
14 | bus_LV_3342-5_1_3_node_83 | 0.4 | n |  | TRUE
15 | bus_LV_3342-5_1_3_node_84 | 0.4 | n |  | TRUE
16 | bus_LV_3342-5_1_3_node_85 | 0.4 | n |  | TRUE
17 | bus_LV_3342-5_1_3_node_115 | 0.4 | n |  | TRUE
18 | bus_LV_3342-5_1_3_node_137 | 0.4 | n |  | TRUE
19 | bus_LV_3342-5_1_3_node_94 | 0.4 | n |  | TRUE
20 | bus_LV_3342-5_1_3_node_95 | 0.4 | n |  | TRUE
21 | bus_LV_3342-5_1_3_node_96 | 0.4 | n |  | TRUE
22 | bus_LV_3342-5_1_3_node_97 | 0.4 | n |  | TRUE
23 | bus_LV_3342-5_1_3_node_98 | 0.4 | n |  | TRUE
24 | bus_LV_3342-5_1_3_node_99 | 0.4 | n |  | TRUE
25 | bus_LV_3342-5_1_3_node_100 | 0.4 | n |  | TRUE
26 | bus_LV_3342-5_1_3_node_104 | 0.4 | n |  | TRUE
27 | bus_LV_3342-5_1_3_node_127 | 0.4 | n |  | TRUE
28 | bus_LV_3342-5_1_3_node_102 | 0.4 | n |  | TRUE
29 | bus_LV_3342-5_1_3_node_106 | 0.4 | n |  | TRUE
30 | bus_LV_3342-5_1_3_node_105 | 0.4 | n |  | TRUE
31 | bus_LV_3342-5_1_3_node_120 | 0.4 | n |  | TRUE
32 | bus_LV_3342-5_1_3_node_107 | 0.4 | n |  | TRUE
33 | bus_LV_3342-5_1_3_node_108 | 0.4 | n |  | TRUE
34 | bus_LV_3342-5_1_3_node_109 | 0.4 | n |  | TRUE
35 | bus_LV_3342-5_1_3_node_110 | 0.4 | n |  | TRUE
36 | bus_LV_3342-5_1_3_node_111 | 0.4 | n |  | TRUE
37 | bus_LV_3342-5_1_3_node_112 | 0.4 | n |  | TRUE
38 | bus_LV_3342-5_1_3_node_128 | 0.4 | n |  | TRUE
39 | bus_LV_3342-5_1_3_node_129 | 0.4 | n |  | TRUE
40 | bus_LV_3342-5_1_3_node_114 | 0.4 | n |  | TRUE
41 | bus_LV_3342-5_1_3_node_116 | 0.4 | n |  | TRUE
42 | bus_LV_3342-5_1_3_node_117 | 0.4 | n |  | TRUE
43 | bus_LV_3342-5_1_3_node_134 | 0.4 | n |  | TRUE
44 | bus_LV_3342-5_1_3_node_118 | 0.4 | n |  | TRUE
45 | bus_LV_3342-5_1_3_node_119 | 0.4 | n |  | TRUE
46 | bus_LV_3342-5_1_3_node_121 | 0.4 | n |  | TRUE
47 | bus_LV_3342-5_1_3_node_122 | 0.4 | n |  | TRUE
48 | bus_LV_3342-5_1_3_node_123 | 0.4 | n |  | TRUE
49 | bus_LV_3342-5_1_3_node_124 | 0.4 | n |  | TRUE
50 | bus_LV_3342-5_1_3_node_125 | 0.4 | n |  | TRUE
51 | bus_LV_3342-5_1_3_node_126 | 0.4 | n |  | TRUE
52 | bus_LV_3342-5_1_3_node_321 | 0.4 | n |  | TRUE
53 | bus_LV_3342-5_1_3_node_319 | 0.4 | n |  | TRUE
54 | bus_LV_3342-5_1_3_node_316 | 0.4 | n |  | TRUE
55 | bus_LV_3342-5_1_3_node_379 | 0.4 | n |  | TRUE
56 | bus_LV_3342-5_1_3_node_380 | 0.4 | n |  | TRUE
57 | bus_LV_3342-5_1_3_node_132 | 0.4 | n |  | TRUE
58 | bus_LV_3342-5_1_3_node_133 | 0.4 | n |  | TRUE
59 | bus_LV_3342-5_1_3_node_360 | 0.4 | n |  | TRUE
60 | bus_LV_3342-5_1_3_node_135 | 0.4 | n |  | TRUE
61 | bus_LV_3342-5_1_3_node_136 | 0.4 | n |  | TRUE
62 | bus_LV_3342-5_1_3_node_138 | 0.4 | n |  | TRUE
63 | bus_LV_3342-5_1_3_node_140 | 0.4 | n |  | TRUE
64 | bus_LV_3342-5_1_3_node_142 | 0.4 | n |  | TRUE
65 | bus_LV_3342-5_1_3_node_139 | 0.4 | n |  | TRUE
66 | bus_LV_3342-5_1_3_node_141 | 0.4 | n |  | TRUE
67 | bus_LV_3342-5_1_3_node_144 | 0.4 | n |  | TRUE
68 | bus_LV_3342-5_1_3_node_143 | 0.4 | n |  | TRUE
69 | bus_LV_3342-5_1_3_node_313 | 0.4 | n |  | TRUE
70 | bus_LV_3342-5_1_3_node_387 | 0.4 | n |  | TRUE
71 | bus_LV_3342-5_1_3_node_269 | 0.4 | n |  | TRUE
72 | bus_LV_3342-5_1_3_node_314 | 0.4 | n |  | TRUE
73 | bus_LV_3342-5_1_3_node_315 | 0.4 | n |  | TRUE
74 | bus_LV_3342-5_1_3_node_317 | 0.4 | n |  | TRUE
75 | bus_LV_3342-5_1_3_node_318 | 0.4 | n |  | TRUE
76 | bus_LV_3342-5_1_3_node_348 | 0.4 | n |  | TRUE
77 | bus_LV_3342-5_1_3_node_350 | 0.4 | n |  | TRUE
78 | bus_LV_3342-5_1_3_node_320 | 0.4 | n |  | TRUE
79 | bus_LV_3342-5_1_3_node_322 | 0.4 | n |  | TRUE
80 | bus_LV_3342-5_1_3_node_323 | 0.4 | n |  | TRUE
81 | bus_LV_3342-5_1_3_node_324 | 0.4 | n |  | TRUE
82 | bus_LV_3342-5_1_3_node_325 | 0.4 | n |  | TRUE
83 | bus_LV_3342-5_1_3_node_326 | 0.4 | n |  | TRUE
84 | bus_LV_3342-5_1_3_node_327 | 0.4 | n |  | TRUE
85 | bus_LV_3342-5_1_3_node_340 | 0.4 | n |  | TRUE
86 | bus_LV_3342-5_1_3_node_328 | 0.4 | n |  | TRUE
87 | bus_LV_3342-5_1_3_node_329 | 0.4 | n |  | TRUE
88 | bus_LV_3342-5_1_3_node_330 | 0.4 | n |  | TRUE
89 | bus_LV_3342-5_1_3_node_331 | 0.4 | n |  | TRUE
90 | bus_LV_3342-5_1_3_node_335 | 0.4 | n |  | TRUE
91 | bus_LV_3342-5_1_3_node_332 | 0.4 | n |  | TRUE
92 | bus_LV_3342-5_1_3_node_333 | 0.4 | n |  | TRUE
93 | bus_LV_3342-5_1_3_node_337 | 0.4 | n |  | TRUE
94 | bus_LV_3342-5_1_3_node_338 | 0.4 | n |  | TRUE
95 | bus_LV_3342-5_1_3_node_341 | 0.4 | n |  | TRUE
96 | bus_LV_3342-5_1_3_node_352 | 0.4 | n |  | TRUE
97 | bus_LV_3342-5_1_3_node_334 | 0.4 | n |  | TRUE
98 | bus_LV_3342-5_1_3_node_336 | 0.4 | n |  | TRUE
99 | bus_LV_3342-5_1_3_node_339 | 0.4 | n |  | TRUE
100 | bus_LV_3342-5_1_3_node_353 | 0.4 | n |  | TRUE
101 | bus_LV_3342-5_1_3_node_342 | 0.4 | n |  | TRUE
102 | bus_LV_3342-5_1_3_node_343 | 0.4 | n |  | TRUE
103 | bus_LV_3342-5_1_3_node_344 | 0.4 | n |  | TRUE
104 | bus_LV_3342-5_1_3_node_345 | 0.4 | n |  | TRUE
105 | bus_LV_3342-5_1_3_node_346 | 0.4 | n |  | TRUE
106 | bus_LV_3342-5_1_3_node_347 | 0.4 | n |  | TRUE
107 | bus_LV_3342-5_1_3_node_349 | 0.4 | n |  | TRUE
108 | bus_LV_3342-5_1_3_node_351 | 0.4 | n |  | TRUE
109 | bus_LV_3342-5_1_3_node_354 | 0.4 | n |  | TRUE
110 | bus_LV_3342-5_1_3_node_355 | 0.4 | n |  | TRUE
111 | bus_LV_3342-5_1_3_node_356 | 0.4 | n |  | TRUE
112 | bus_LV_3342-5_1_3_node_358 | 0.4 | n |  | TRUE
113 | bus_LV_3342-5_1_3_node_363 | 0.4 | n |  | TRUE
114 | bus_LV_3342-5_1_3_node_357 | 0.4 | n |  | TRUE
115 | bus_LV_3342-5_1_3_node_361 | 0.4 | n |  | TRUE
116 | bus_LV_3342-5_1_3_node_365 | 0.4 | n |  | TRUE
117 | bus_LV_3342-5_1_3_node_359 | 0.4 | n |  | TRUE
118 | bus_LV_3342-5_1_3_node_371 | 0.4 | n |  | TRUE
119 | bus_LV_3342-5_1_3_node_367 | 0.4 | n |  | TRUE
120 | bus_LV_3342-5_1_3_node_362 | 0.4 | n |  | TRUE
121 | bus_LV_3342-5_1_3_node_364 | 0.4 | n |  | TRUE
122 | bus_LV_3342-5_1_3_node_366 | 0.4 | n |  | TRUE
123 | bus_LV_3342-5_1_3_node_369 | 0.4 | n |  | TRUE
124 | bus_LV_3342-5_1_3_node_372 | 0.4 | n |  | TRUE
125 | bus_LV_3342-5_1_3_node_370 | 0.4 | n |  | TRUE
126 | bus_LV_3342-5_1_3_node_373 | 0.4 | n |  | TRUE
127 | bus_LV_3342-5_1_3_node_374 | 0.4 | n |  | TRUE
128 | bus_LV_3342-5_1_3_node_378 | 0.4 | n |  | TRUE
129 | bus_LV_3342-5_1_3_node_375 | 0.4 | n |  | TRUE
130 | bus_LV_3342-5_1_3_node_376 | 0.4 | n |  | TRUE
131 | bus_LV_3342-5_1_3_node_377 | 0.4 | n |  | TRUE
132 | bus_LV_3342-5_1_3_node_381 | 0.4 | n |  | TRUE
133 | bus_LV_3342-5_1_3_node_382 | 0.4 | n |  | TRUE
134 | bus_LV_3342-5_1_3_node_383 | 0.4 | n |  | TRUE
135 | bus_LV_3342-5_1_3_node_384 | 0.4 | n |  | TRUE
136 | bus_LV_3342-5_1_3_node_385 | 0.4 | n |  | TRUE
137 | bus_LV_3342-5_1_3_node_386 | 0.4 | n |  | TRUE
138 | bus_LV_3342-5_1_3_node_388 | 0.4 | n |  | TRUE
139 | bus_LV_3342-5_1_3_node_389 | 0.4 | n |  | TRUE
140 | bus_LV_3342-5_1_3_node_390 | 0.4 | n |  | TRUE
141 | bus_MV_21_1_node_102 | 20 | n |  | TRUE

## load
| name | bus | p_mw | q_mvar | const_z_percent | const_i_percent | sn_mva | scaling | in_service | type
0 | LV_3342-5_1_3_load_65 | 0 | 0.0043986 | 0.0011024 | 0 | 0 |  | 1 | TRUE | wye
1 | LV_3342-5_1_3_load_113 | 2 | 0.0010385 | 0.00026028 | 0 | 0 |  | 1 | TRUE | wye
2 | LV_3342-5_1_3_load_73 | 3 | 0.0027366 | 0.00068586 | 0 | 0 |  | 1 | TRUE | wye
3 | LV_3342-5_1_3_load_74 | 4 | 0.00035781 | 8.9675e-05 | 0 | 0 |  | 1 | TRUE | wye
4 | LV_3342-5_1_3_load_75 | 5 | 0.00019214 | 4.8155e-05 | 0 | 0 |  | 1 | TRUE | wye
5 | LV_3342-5_1_3_load_76 | 6 | 0.0025926 | 0.00064975 | 0 | 0 |  | 1 | TRUE | wye
6 | LV_3342-5_1_3_load_78 | 8 | 0.0036954 | 0.00092616 | 0 | 0 |  | 1 | TRUE | wye
7 | LV_3342-5_1_3_load_79 | 9 | 0.00036695 | 9.1966e-05 | 0 | 0 |  | 1 | TRUE | wye
8 | LV_3342-5_1_3_load_80 | 10 | 0.00032587 | 8.1671e-05 | 0 | 0 |  | 1 | TRUE | wye
9 | LV_3342-5_1_3_load_82 | 11 | 0.00053918 | 0.00013513 | 0 | 0 |  | 1 | TRUE | wye
10 | LV_3342-5_1_3_load_131 | 12 | 0.0047943 | 0.0012016 | 0 | 0 |  | 1 | TRUE | wye
11 | LV_3342-5_1_3_load_81 | 13 | 0.00182 | 0.00045612 | 0 | 0 |  | 1 | TRUE | wye
12 | LV_3342-5_1_3_load_84 | 15 | 0.0007515 | 0.00018834 | 0 | 0 |  | 1 | TRUE | wye
13 | LV_3342-5_1_3_load_94 | 19 | 0.0020632 | 0.00051708 | 0 | 0 |  | 1 | TRUE | wye
14 | LV_3342-5_1_3_load_95 | 20 | 0.00091622 | 0.00022963 | 0 | 0 |  | 1 | TRUE | wye
15 | LV_3342-5_1_3_load_97 | 22 | 0.0018388 | 0.00046084 | 0 | 0 |  | 1 | TRUE | wye
16 | LV_3342-5_1_3_load_98 | 23 | 0.0022937 | 0.00057486 | 0 | 0 |  | 1 | TRUE | wye
17 | LV_3342-5_1_3_load_99 | 24 | 0.001543 | 0.0003867 | 0 | 0 |  | 1 | TRUE | wye
18 | LV_3342-5_1_3_load_100 | 25 | 0.0024055 | 0.00060287 | 0 | 0 |  | 1 | TRUE | wye
19 | LV_3342-5_1_3_load_127 | 27 | 0.00099704 | 0.00024988 | 0 | 0 |  | 1 | TRUE | wye
20 | LV_3342-5_1_3_load_102 | 28 | 0.014683 | 0.00368 | 0 | 0 |  | 1 | TRUE | wye
21 | LV_3342-5_1_3_load_106 | 29 | 0.00038586 | 9.6705e-05 | 0 | 0 |  | 1 | TRUE | wye
22 | LV_3342-5_1_3_load_107 | 32 | 0.00071259 | 0.00017859 | 0 | 0 |  | 1 | TRUE | wye
23 | LV_3342-5_1_3_load_108 | 33 | 0.0013913 | 0.0003487 | 0 | 0 |  | 1 | TRUE | wye
24 | LV_3342-5_1_3_load_109 | 34 | 0.00034529 | 8.6538e-05 | 0 | 0 |  | 1 | TRUE | wye
25 | LV_3342-5_1_3_load_110 | 35 | 0.0027213 | 0.00068203 | 0 | 0 |  | 1 | TRUE | wye
26 | LV_3342-5_1_3_load_128 | 38 | 0.00051276 | 0.00012851 | 0 | 0 |  | 1 | TRUE | wye
27 | LV_3342-5_1_3_load_129 | 39 | 0.0019948 | 0.00049995 | 0 | 0 |  | 1 | TRUE | wye
28 | LV_3342-5_1_3_load_114 | 40 | 0.0011135 | 0.00027907 | 0 | 0 |  | 1 | TRUE | wye
29 | LV_3342-5_1_3_load_116 | 41 | 0.00086745 | 0.0002174 | 0 | 0 |  | 1 | TRUE | wye
30 | LV_3342-5_1_3_load_117 | 42 | 0.0007076 | 0.00017734 | 0 | 0 |  | 1 | TRUE | wye
31 | LV_3342-5_1_3_load_134 | 43 | 0.00045733 | 0.00011462 | 0 | 0 |  | 1 | TRUE | wye
32 | LV_3342-5_1_3_load_118 | 44 | 0.0013577 | 0.00034027 | 0 | 0 |  | 1 | TRUE | wye
33 | LV_3342-5_1_3_load_119 | 45 | 0.00097725 | 0.00024492 | 0 | 0 |  | 1 | TRUE | wye
34 | LV_3342-5_1_3_load_123 | 48 | 0.0022048 | 0.00055258 | 0 | 0 |  | 1 | TRUE | wye
35 | LV_3342-5_1_3_load_125 | 50 | 0.0015888 | 0.00039818 | 0 | 0 |  | 1 | TRUE | wye
36 | LV_3342-5_1_3_load_126 | 51 | 0.0015962 | 0.00040005 | 0 | 0 |  | 1 | TRUE | wye
37 | LV_3342-5_1_3_load_321 | 52 | 0.0030508 | 0.0007646 | 0 | 0 |  | 1 | TRUE | wye
38 | LV_3342-5_1_3_load_319 | 53 | 0.0017379 | 0.00043556 | 0 | 0 |  | 1 | TRUE | wye
39 | LV_3342-5_1_3_load_316 | 54 | 0.001759 | 0.00044085 | 0 | 0 |  | 1 | TRUE | wye
40 | LV_3342-5_1_3_load_379 | 55 | 0.00068799 | 0.00017243 | 0 | 0 |  | 1 | TRUE | wye
41 | LV_3342-5_1_3_load_132 | 57 | 0.0030155 | 0.00075576 | 0 | 0 |  | 1 | TRUE | wye
42 | LV_3342-5_1_3_load_133 | 58 | 0.00099148 | 0.00024849 | 0 | 0 |  | 1 | TRUE | wye
43 | LV_3342-5_1_3_load_135 | 60 | 0.00029353 | 7.3566e-05 | 0 | 0 |  | 1 | TRUE | wye
44 | LV_3342-5_1_3_load_136 | 61 | 0.00049895 | 0.00012505 | 0 | 0 |  | 1 | TRUE | wye
45 | LV_3342-5_1_3_load_139 | 65 | 0.00030797 | 7.7184e-05 | 0 | 0 |  | 1 | TRUE | wye
46 | LV_3342-5_1_3_load_141 | 66 | 0.0002328 | 5.8345e-05 | 0 | 0 |  | 1 | TRUE | wye
47 | LV_3342-5_1_3_load_144 | 67 | 0.00038932 | 9.7572e-05 | 0 | 0 |  | 1 | TRUE | wye
48 | LV_3342-5_1_3_load_143 | 68 | 0.0002575 | 6.4535e-05 | 0 | 0 |  | 1 | TRUE | wye
49 | LV_3342-5_1_3_load_313 | 69 | 0.0014126 | 0.00035404 | 0 | 0 |  | 1 | TRUE | wye
50 | LV_3342-5_1_3_load_269 | 71 | 0.00025823 | 6.4719e-05 | 0 | 0 |  | 1 | TRUE | wye
51 | LV_3342-5_1_3_load_314 | 72 | 0.003107 | 0.00077868 | 0 | 0 |  | 1 | TRUE | wye
52 | LV_3342-5_1_3_load_315 | 73 | 0.00079889 | 0.00020022 | 0 | 0 |  | 1 | TRUE | wye
53 | LV_3342-5_1_3_load_317 | 74 | 0.00057013 | 0.00014289 | 0 | 0 |  | 1 | TRUE | wye
54 | LV_3342-5_1_3_load_350 | 77 | 0.0021839 | 0.00054735 | 0 | 0 |  | 1 | TRUE | wye
55 | LV_3342-5_1_3_load_320 | 78 | 0.0014644 | 0.00036703 | 0 | 0 |  | 1 | TRUE | wye
56 | LV_3342-5_1_3_load_322 | 79 | 0.0025904 | 0.00064921 | 0 | 0 |  | 1 | TRUE | wye
57 | LV_3342-5_1_3_load_323 | 80 | 0.0027724 | 0.00069482 | 0 | 0 |  | 1 | TRUE | wye
58 | LV_3342-5_1_3_load_324 | 81 | 0.002505 | 0.0006278 | 0 | 0 |  | 1 | TRUE | wye
59 | LV_3342-5_1_3_load_326 | 83 | 0.0012784 | 0.0003204 | 0 | 0 |  | 1 | TRUE | wye
60 | LV_3342-5_1_3_load_327 | 84 | 0.00096751 | 0.00024248 | 0 | 0 |  | 1 | TRUE | wye
61 | LV_3342-5_1_3_load_340 | 85 | 0.00046515 | 0.00011658 | 0 | 0 |  | 1 | TRUE | wye
62 | LV_3342-5_1_3_load_328 | 86 | 0.0016712 | 0.00041884 | 0 | 0 |  | 1 | TRUE | wye
63 | LV_3342-5_1_3_load_329 | 87 | 0.00034951 | 8.7596e-05 | 0 | 0 |  | 1 | TRUE | wye
64 | LV_3342-5_1_3_load_330 | 88 | 0.00027291 | 6.8398e-05 | 0 | 0 |  | 1 | TRUE | wye
65 | LV_3342-5_1_3_load_335 | 90 | 0.0033047 | 0.00082824 | 0 | 0 |  | 1 | TRUE | wye
66 | LV_3342-5_1_3_load_337 | 93 | 0.0046979 | 0.0011774 | 0 | 0 |  | 1 | TRUE | wye
67 | LV_3342-5_1_3_load_338 | 94 | 0.0047207 | 0.0011831 | 0 | 0 |  | 1 | TRUE | wye
68 | LV_3342-5_1_3_load_341 | 95 | 0.00078053 | 0.00019562 | 0 | 0 |  | 1 | TRUE | wye
69 | LV_3342-5_1_3_load_352 | 96 | 0.00097859 | 0.00024526 | 0 | 0 |  | 1 | TRUE | wye
70 | LV_3342-5_1_3_load_339 | 99 | 0.0022004 | 0.00055147 | 0 | 0 |  | 1 | TRUE | wye
71 | LV_3342-5_1_3_load_342 | 101 | 0.0020207 | 0.00050643 | 0 | 0 |  | 1 | TRUE | wye
72 | LV_3342-5_1_3_load_344 | 103 | 0.0097434 | 0.0024419 | 0 | 0 |  | 1 | TRUE | wye
73 | LV_3342-5_1_3_load_346 | 105 | 0.0042454 | 0.001064 | 0 | 0 |  | 1 | TRUE | wye
74 | LV_3342-5_1_3_load_349 | 107 | 0.00048073 | 0.00012048 | 0 | 0 |  | 1 | TRUE | wye
75 | LV_3342-5_1_3_load_351 | 108 | 0.0006222 | 0.00015594 | 0 | 0 |  | 1 | TRUE | wye
76 | LV_3342-5_1_3_load_355 | 110 | 0.0067892 | 0.0017015 | 0 | 0 |  | 1 | TRUE | wye
77 | LV_3342-5_1_3_load_356 | 111 | 0.0010195 | 0.00025552 | 0 | 0 |  | 1 | TRUE | wye
78 | LV_3342-5_1_3_load_358 | 112 | 0.0041451 | 0.0010389 | 0 | 0 |  | 1 | TRUE | wye
79 | LV_3342-5_1_3_load_363 | 113 | 0.0027648 | 0.00069294 | 0 | 0 |  | 1 | TRUE | wye
80 | LV_3342-5_1_3_load_365 | 116 | 0.0034055 | 0.00085349 | 0 | 0 |  | 1 | TRUE | wye
81 | LV_3342-5_1_3_load_359 | 117 | 0.002278 | 0.00057092 | 0 | 0 |  | 1 | TRUE | wye
82 | LV_3342-5_1_3_load_371 | 118 | 0.0022247 | 0.00055755 | 0 | 0 |  | 1 | TRUE | wye
83 | LV_3342-5_1_3_load_362 | 120 | 0.0034199 | 0.00085712 | 0 | 0 |  | 1 | TRUE | wye
84 | LV_3342-5_1_3_load_366 | 122 | 0.0013098 | 0.00032825 | 0 | 0 |  | 1 | TRUE | wye
85 | LV_3342-5_1_3_load_369 | 123 | 0.0016727 | 0.00041921 | 0 | 0 |  | 1 | TRUE | wye
86 | LV_3342-5_1_3_load_372 | 124 | 0.0017925 | 0.00044925 | 0 | 0 |  | 1 | TRUE | wye
87 | LV_3342-5_1_3_load_370 | 125 | 0.0011176 | 0.00028009 | 0 | 0 |  | 1 | TRUE | wye
88 | LV_3342-5_1_3_load_373 | 126 | 0.0010466 | 0.00026229 | 0 | 0 |  | 1 | TRUE | wye
89 | LV_3342-5_1_3_load_374 | 127 | 0.0012736 | 0.0003192 | 0 | 0 |  | 1 | TRUE | wye
90 | LV_3342-5_1_3_load_378 | 128 | 0.00057142 | 0.00014321 | 0 | 0 |  | 1 | TRUE | wye
91 | LV_3342-5_1_3_load_375 | 129 | 0.0012758 | 0.00031974 | 0 | 0 |  | 1 | TRUE | wye
92 | LV_3342-5_1_3_load_376 | 130 | 0.00075335 | 0.00018881 | 0 | 0 |  | 1 | TRUE | wye
93 | LV_3342-5_1_3_load_377 | 131 | 0.0010432 | 0.00026145 | 0 | 0 |  | 1 | TRUE | wye
94 | LV_3342-5_1_3_load_381 | 132 | 0.00077743 | 0.00019484 | 0 | 0 |  | 1 | TRUE | wye
95 | LV_3342-5_1_3_load_382 | 133 | 0.00031901 | 7.9951e-05 | 0 | 0 |  | 1 | TRUE | wye
96 | LV_3342-5_1_3_load_385 | 136 | 0.00025594 | 6.4144e-05 | 0 | 0 |  | 1 | TRUE | wye
97 | LV_3342-5_1_3_load_386 | 137 | 0.0013585 | 0.00034047 | 0 | 0 |  | 1 | TRUE | wye
98 | LV_3342-5_1_3_load_389 | 139 | 0.00026217 | 6.5706e-05 | 0 | 0 |  | 1 | TRUE | wye
99 | LV_3342-5_1_3_load_390 | 140 | 0.00022266 | 5.5804e-05 | 0 | 0 |  | 1 | TRUE | wye

## ext_grid
| name | bus | vm_pu | va_degree | slack_weight | in_service
0 |  | 103 | 1 | 0 | 1 | TRUE

## line
| name | std_type | from_bus | to_bus | length_km | r_ohm_per_km | x_ohm_per_km | c_nf_per_km | g_us_per_km | max_i_ka | df | parallel | type | in_service
0 | LV_3342-5_1_3_line_0 |  | 0 | 1 | 0.15142 | 0.125 | 0.08 | 261 | 0 | 0.364 | 1 | 1 | cs | TRUE
1 | LV_3342-5_1_3_line_1 |  | 0 | 2 | 0.40207 | 0.125 | 0.08 | 261 | 0 | 0.364 | 1 | 1 | cs | TRUE
2 | LV_3342-5_1_3_line_2 |  | 1 | 28 | 0.047336 | 0.125 | 0.08 | 261 | 0 | 0.364 | 1 | 1 | cs | TRUE
3 | LV_3342-5_1_3_line_3 |  | 2 | 36 | 0.009275 | 0.125 | 0.08 | 261 | 0 | 0.364 | 1 | 1 | cs | TRUE
4 | LV_3342-5_1_3_line_4 |  | 3 | 4 | 0.016864 | 0.125 | 0.08 | 261 | 0 | 0.364 | 1 | 1 | cs | TRUE
5 | LV_3342-5_1_3_line_5 |  | 3 | 5 | 0.0065966 | 0.125 | 0.08 | 261 | 0 | 0.364 | 1 | 1 | cs | TRUE
6 | LV_3342-5_1_3_line_6 |  | 4 | 6 | 0.028953 | 0.125 | 0.08 | 261 | 0 | 0.364 | 1 | 1 | cs | TRUE
7 | LV_3342-5_1_3_line_7 |  | 5 | 7 | 0.031954 | 0.125 | 0.08 | 261 | 0 | 0.364 | 1 | 1 | cs | TRUE
8 | LV_3342-5_1_3_line_8 |  | 6 | 8 | 0.0075291 | 0.125 | 0.08 | 261 | 0 | 0.364 | 1 | 1 | cs | TRUE
9 | LV_3342-5_1_3_line_9 |  | 7 | 9 | 0.049331 | 0.125 | 0.08 | 261 | 0 | 0.364 | 1 | 1 | cs | TRUE
10 | LV_3342-5_1_3_line_10 |  | 7 | 10 | 0.027067 | 0.125 | 0.08 | 261 | 0 | 0.364 | 1 | 1 | cs | TRUE
11 | LV_3342-5_1_3_line_11 |  | 9 | 11 | 0.013247 | 0.125 | 0.08 | 261 | 0 | 0.364 | 1 | 1 | cs | TRUE
12 | LV_3342-5_1_3_line_12 |  | 10 | 12 | 0.057729 | 0.125 | 0.08 | 261 | 0 | 0.364 | 1 | 1 | cs | TRUE
13 | LV_3342-5_1_3_line_13 |  | 11 | 13 | 0.025386 | 0.125 | 0.08 | 261 | 0 | 0.364 | 1 | 1 | cs | TRUE
14 | LV_3342-5_1_3_line_14 |  | 12 | 29 | 0.023733 | 0.125 | 0.08 | 261 | 0 | 0.364 | 1 | 1 | cs | TRUE
15 | LV_3342-5_1_3_line_15 |  | 13 | 14 | 0.060699 | 0.125 | 0.08 | 261 | 0 | 0.364 | 1 | 1 | cs | TRUE
16 | LV_3342-5_1_3_line_16 |  | 14 | 15 | 0.010591 | 0.125 | 0.08 | 261 | 0 | 0.364 | 1 | 1 | cs | TRUE
17 | LV_3342-5_1_3_line_17 |  | 15 | 16 | 0.055916 | 0.125 | 0.08 | 261 | 0 | 0.364 | 1 | 1 | cs | TRUE
18 | LV_3342-5_1_3_line_18 |  | 16 | 17 | 0.048934 | 0.125 | 0.08 | 261 | 0 | 0.364 | 1 | 1 | cs | TRUE
19 | LV_3342-5_1_3_line_19 |  | 16 | 18 | 0.19204 | 0.125 | 0.08 | 261 | 0 | 0.364 | 1 | 1 | cs | TRUE
20 | LV_3342-5_1_3_line_20 |  | 17 | 41 | 0.054126 | 0.125 | 0.08 | 261 | 0 | 0.364 | 1 | 1 | cs | TRUE
21 | LV_3342-5_1_3_line_21 |  | 17 | 40 | 0.060191 | 0.125 | 0.08 | 261 | 0 | 0.364 | 1 | 1 | cs | TRUE
22 | LV_3342-5_1_3_line_22 |  | 18 | 60 | 0.031423 | 0.125 | 0.08 | 261 | 0 | 0.364 | 1 | 1 | cs | TRUE
23 | LV_3342-5_1_3_line_23 |  | 19 | 20 | 0.021386 | 0.125 | 0.08 | 261 | 0 | 0.364 | 1 | 1 | cs | TRUE
24 | LV_3342-5_1_3_line_24 |  | 19 | 21 | 0.011268 | 0.125 | 0.08 | 261 | 0 | 0.364 | 1 | 1 | cs | TRUE
25 | LV_3342-5_1_3_line_25 |  | 20 | 22 | 0.014348 | 0.125 | 0.08 | 261 | 0 | 0.364 | 1 | 1 | cs | TRUE
26 | LV_3342-5_1_3_line_26 |  | 21 | 23 | 0.01451 | 0.125 | 0.08 | 261 | 0 | 0.364 | 1 | 1 | cs | TRUE
27 | LV_3342-5_1_3_line_27 |  | 22 | 24 | 0.0099397 | 0.125 | 0.08 | 261 | 0 | 0.364 | 1 | 1 | cs | TRUE
28 | LV_3342-5_1_3_line_28 |  | 23 | 25 | 0.018968 | 0.125 | 0.08 | 261 | 0 | 0.364 | 1 | 2 | cs | TRUE
29 | LV_3342-5_1_3_line_29 |  | 24 | 26 | 0.019012 | 0.125 | 0.08 | 261 | 0 | 0.364 | 1 | 1 | cs | TRUE
30 | LV_3342-5_1_3_line_30 |  | 25 | 27 | 0.00052693 | 0.125 | 0.08 | 261 | 0 | 0.364 | 1 | 3 | cs | TRUE
31 | LV_3342-5_1_3_line_31 |  | 26 | 29 | 0.015926 | 0.125 | 0.08 | 261 | 0 | 0.364 | 1 | 1 | cs | TRUE
32 | LV_3342-5_1_3_line_32 |  | 27 | 30 | 0.019817 | 0.125 | 0.08 | 261 | 0 | 0.364 | 1 | 3 | cs | TRUE
33 | LV_3342-5_1_3_line_33 |  | 30 | 31 | 0.008694 | 0.125 | 0.08 | 261 | 0 | 0.364 | 1 | 3 | cs | TRUE
34 | LV_3342-5_1_3_line_34 |  | 31 | 47 | 0.048286 | 0.125 | 0.08 | 261 | 0 | 0.364 | 1 | 1 | cs | TRUE
35 | LV_3342-5_1_3_line_35 |  | 31 | 44 | 0.015638 | 0.125 | 0.08 | 261 | 0 | 0.364 | 1 | 3 | cs | TRUE
36 | LV_3342-5_1_3_line_36 |  | 32 | 33 | 0.0059238 | 0.125 | 0.08 | 261 | 0 | 0.364 | 1 | 1 | cs | TRUE
37 | LV_3342-5_1_3_line_37 |  | 32 | 34 | 0.014747 | 0.125 | 0.08 | 261 | 0 | 0.364 | 1 | 1 | cs | TRUE
38 | LV_3342-5_1_3_line_38 |  | 33 | 35 | 0.13646 | 0.125 | 0.08 | 261 | 0 | 0.364 | 1 | 1 | cs | TRUE
39 | LV_3342-5_1_3_line_39 |  | 34 | 36 | 0.092708 | 0.125 | 0.08 | 261 | 0 | 0.364 | 1 | 1 | cs | TRUE
40 | LV_3342-5_1_3_line_40 |  | 35 | 37 | 0.052855 | 0.125 | 0.08 | 261 | 0 | 0.364 | 1 | 1 | cs | TRUE
41 | LV_3342-5_1_3_line_41 |  | 37 | 38 | 0.012903 | 0.125 | 0.08 | 261 | 0 | 0.364 | 1 | 1 | cs | TRUE
42 | LV_3342-5_1_3_line_42 |  | 37 | 39 | 0.0063705 | 0.125 | 0.08 | 261 | 0 | 0.364 | 1 | 1 | cs | TRUE
43 | LV_3342-5_1_3_line_43 |  | 38 | 55 | 0.004204 | 0.125 | 0.08 | 261 | 0 | 0.364 | 1 | 1 | cs | TRUE
44 | LV_3342-5_1_3_line_44 |  | 39 | 56 | 0.0094466 | 0.125 | 0.08 | 261 | 0 | 0.364 | 1 | 1 | cs | TRUE
45 | LV_3342-5_1_3_line_45 |  | 41 | 42 | 0.079949 | 0.125 | 0.08 | 261 | 0 | 0.364 | 1 | 1 | cs | TRUE
46 | LV_3342-5_1_3_line_46 |  | 42 | 43 | 0.042376 | 0.125 | 0.08 | 261 | 0 | 0.364 | 1 | 1 | cs | TRUE
47 | LV_3342-5_1_3_line_47 |  | 44 | 45 | 0.0051959 | 0.125 | 0.08 | 261 | 0 | 0.364 | 1 | 3 | cs | TRUE
48 | LV_3342-5_1_3_line_48 |  | 45 | 46 | 0.04703 | 0.125 | 0.08 | 261 | 0 | 0.364 | 1 | 3 | cs | TRUE
49 | LV_3342-5_1_3_line_49 |  | 46 | 48 | 0.038636 | 0.125 | 0.08 | 261 | 0 | 0.364 | 1 | 1 | cs | TRUE
50 | LV_3342-5_1_3_line_50 |  | 46 | 49 | 0.10495 | 0.125 | 0.08 | 261 | 0 | 0.364 | 1 | 3 | cs | TRUE
51 | LV_3342-5_1_3_line_51 |  | 47 | 50 | 0.014899 | 0.125 | 0.08 | 261 | 0 | 0.364 | 1 | 1 | cs | TRUE
52 | LV_3342-5_1_3_line_52 |  | 47 | 51 | 0.014094 | 0.125 | 0.08 | 261 | 0 | 0.364 | 1 | 1 | cs | TRUE
53 | LV_3342-5_1_3_line_53 |  | 49 | 52 | 0.12244 | 0.125 | 0.08 | 261 | 0 | 0.364 | 1 | 3 | cs | TRUE
54 | LV_3342-5_1_3_line_54 |  | 50 | 53 | 0.026807 | 0.125 | 0.08 | 261 | 0 | 0.364 | 1 | 1 | cs | TRUE
55 | LV_3342-5_1_3_line_55 |  | 51 | 54 | 0.032265 | 0.125 | 0.08 | 261 | 0 | 0.364 | 1 | 1 | cs | TRUE
56 | LV_3342-5_1_3_line_56 |  | 52 | 79 | 0.033892 | 0.125 | 0.08 | 261 | 0 | 0.364 | 1 | 3 | cs | TRUE
57 | LV_3342-5_1_3_line_57 |  | 53 | 78 | 0.00026249 | 0.125 | 0.08 | 261 | 0 | 0.364 | 1 | 1 | cs | TRUE
58 | LV_3342-5_1_3_line_58 |  | 54 | 73 | 0.038886 | 0.125 | 0.08 | 261 | 0 | 0.364 | 1 | 1 | cs | TRUE
59 | LV_3342-5_1_3_line_59 |  | 55 | 128 | 0.0033408 | 0.125 | 0.08 | 261 | 0 | 0.364 | 1 | 1 | cs | TRUE
60 | LV_3342-5_1_3_line_60 |  | 56 | 132 | 0.021182 | 0.125 | 0.08 | 261 | 0 | 0.364 | 1 | 1 | cs | TRUE
61 | LV_3342-5_1_3_line_61 |  | 57 | 58 | 0.013474 | 0.125 | 0.08 | 261 | 0 | 0.364 | 1 | 1 | cs | TRUE
62 | LV_3342-5_1_3_line_62 |  | 58 | 59 | 0.011816 | 0.125 | 0.08 | 261 | 0 | 0.364 | 1 | 1 | cs | TRUE
63 | LV_3342-5_1_3_line_63 |  | 59 | 117 | 0.015577 | 0.125 | 0.08 | 261 | 0 | 0.364 | 1 | 1 | cs | TRUE
64 | LV_3342-5_1_3_line_64 |  | 60 | 61 | 0.014515 | 0.125 | 0.08 | 261 | 0 | 0.364 | 1 | 1 | cs | TRUE
65 | LV_3342-5_1_3_line_65 |  | 61 | 62 | 0.020568 | 0.125 | 0.08 | 261 | 0 | 0.364 | 1 | 1 | cs | TRUE
66 | LV_3342-5_1_3_line_66 |  | 62 | 63 | 0.046417 | 0.125 | 0.08 | 261 | 0 | 0.364 | 1 | 1 | cs | TRUE
67 | LV_3342-5_1_3_line_67 |  | 62 | 64 | 0.14555 | 0.125 | 0.08 | 261 | 0 | 0.364 | 1 | 1 | cs | TRUE
68 | LV_3342-5_1_3_line_68 |  | 63 | 66 | 0.025558 | 0.125 | 0.08 | 261 | 0 | 0.364 | 1 | 1 | cs | TRUE
69 | LV_3342-5_1_3_line_69 |  | 63 | 65 | 0.028207 | 0.125 | 0.08 | 261 | 0 | 0.364 | 1 | 1 | cs | TRUE
70 | LV_3342-5_1_3_line_70 |  | 64 | 68 | 0.0077048 | 0.125 | 0.08 | 261 | 0 | 0.364 | 1 | 1 | cs | TRUE
71 | LV_3342-5_1_3_line_71 |  | 66 | 67 | 0.065738 | 0.125 | 0.08 | 261 | 0 | 0.364 | 1 | 1 | cs | TRUE
72 | LV_3342-5_1_3_line_72 |  | 67 | 70 | 0.24581 | 0.125 | 0.08 | 261 | 0 | 0.364 | 1 | 1 | cs | TRUE
73 | LV_3342-5_1_3_line_73 |  | 68 | 69 | 0.007507 | 0.125 | 0.08 | 261 | 0 | 0.364 | 1 | 1 | cs | TRUE
74 | LV_3342-5_1_3_line_74 |  | 69 | 71 | 0.20379 | 0.125 | 0.08 | 261 | 0 | 0.364 | 1 | 1 | cs | TRUE
75 | LV_3342-5_1_3_line_75 |  | 70 | 138 | 0.05923 | 0.125 | 0.08 | 261 | 0 | 0.364 | 1 | 1 | cs | TRUE
76 | LV_3342-5_1_3_line_76 |  | 70 | 136 | 0.050187 | 0.125 | 0.08 | 261 | 0 | 0.364 | 1 | 1 | cs | TRUE
77 | LV_3342-5_1_3_line_77 |  | 72 | 73 | 0.010726 | 0.125 | 0.08 | 261 | 0 | 0.364 | 1 | 1 | cs | TRUE
78 | LV_3342-5_1_3_line_78 |  | 74 | 75 | 0.023878 | 0.125 | 0.08 | 261 | 0 | 0.364 | 1 | 1 | cs | TRUE
79 | LV_3342-5_1_3_line_79 |  | 75 | 76 | 0.005772 | 0.125 | 0.08 | 261 | 0 | 0.364 | 1 | 3 | cs | TRUE
80 | LV_3342-5_1_3_line_80 |  | 75 | 77 | 0.015502 | 0.125 | 0.08 | 261 | 0 | 0.364 | 1 | 3 | cs | TRUE
81 | LV_3342-5_1_3_line_81 |  | 76 | 106 | 0.007821 | 0.125 | 0.08 | 261 | 0 | 0.364 | 1 | 3 | cs | TRUE
82 | LV_3342-5_1_3_line_82 |  | 77 | 96 | 0.012188 | 0.125 | 0.08 | 261 | 0 | 0.364 | 1 | 3 | cs | TRUE
83 | LV_3342-5_1_3_line_83 |  | 79 | 80 | 0.027687 | 0.125 | 0.08 | 261 | 0 | 0.364 | 1 | 3 | cs | TRUE
84 | LV_3342-5_1_3_line_84 |  | 80 | 81 | 0.035212 | 0.125 | 0.08 | 261 | 0 | 0.364 | 1 | 3 | cs | TRUE
85 | LV_3342-5_1_3_line_85 |  | 81 | 82 | 0.16484 | 0.125 | 0.08 | 261 | 0 | 0.364 | 1 | 3 | cs | TRUE
86 | LV_3342-5_1_3_line_86 |  | 82 | 83 | 0.01884 | 0.125 | 0.08 | 261 | 0 | 0.364 | 1 | 3 | cs | TRUE
87 | LV_3342-5_1_3_line_87 |  | 83 | 84 | 0.020139 | 0.125 | 0.08 | 261 | 0 | 0.364 | 1 | 3 | cs | TRUE
88 | LV_3342-5_1_3_line_88 |  | 84 | 85 | 0.008268 | 0.125 | 0.08 | 261 | 0 | 0.364 | 1 | 3 | cs | TRUE
89 | LV_3342-5_1_3_line_89 |  | 85 | 97 | 0.015614 | 0.125 | 0.08 | 261 | 0 | 0.364 | 1 | 3 | cs | TRUE
90 | LV_3342-5_1_3_line_90 |  | 86 | 87 | 0.0077728 | 0.125 | 0.08 | 261 | 0 | 0.364 | 1 | 1 | cs | TRUE
91 | LV_3342-5_1_3_line_91 |  | 86 | 88 | 0.013949 | 0.125 | 0.08 | 261 | 0 | 0.364 | 1 | 1 | cs | TRUE
92 | LV_3342-5_1_3_line_92 |  | 87 | 89 | 0.07502 | 0.125 | 0.08 | 261 | 0 | 0.364 | 1 | 1 | cs | TRUE
93 | LV_3342-5_1_3_line_93 |  | 88 | 90 | 0.22574 | 0.125 | 0.08 | 261 | 0 | 0.364 | 1 | 1 | cs | TRUE
94 | LV_3342-5_1_3_line_94 |  | 89 | 91 | 0.041098 | 0.125 | 0.08 | 261 | 0 | 0.364 | 1 | 3 | cs | TRUE
95 | LV_3342-5_1_3_line_95 |  | 89 | 92 | 0.030553 | 0.125 | 0.08 | 261 | 0 | 0.364 | 1 | 3 | cs | TRUE
96 | LV_3342-5_1_3_line_96 |  | 90 | 98 | 0.035839 | 0.125 | 0.08 | 261 | 0 | 0.364 | 1 | 1 | cs | TRUE
97 | LV_3342-5_1_3_line_97 |  | 91 | 93 | 0.018334 | 0.125 | 0.08 | 261 | 0 | 0.364 | 1 | 1 | cs | TRUE
98 | LV_3342-5_1_3_line_98 |  | 91 | 94 | 0.0074864 | 0.125 | 0.08 | 261 | 0 | 0.364 | 1 | 3 | cs | TRUE
99 | LV_3342-5_1_3_line_99 |  | 92 | 95 | 0.026185 | 0.125 | 0.08 | 261 | 0 | 0.364 | 1 | 3 | cs | TRUE
100 | LV_3342-5_1_3_line_100 |  | 92 | 96 | 0.0060897 | 0.125 | 0.08 | 261 | 0 | 0.364 | 1 | 3 | cs | TRUE
101 | LV_3342-5_1_3_line_101 |  | 94 | 100 | 0.011825 | 0.125 | 0.08 | 261 | 0 | 0.364 | 1 | 3 | cs | TRUE
102 | LV_3342-5_1_3_line_102 |  | 95 | 97 | 0.036223 | 0.125 | 0.08 | 261 | 0 | 0.364 | 1 | 3 | cs | TRUE
103 | LV_3342-5_1_3_line_103 |  | 98 | 99 | 0.052691 | 0.125 | 0.08 | 261 | 0 | 0.364 | 1 | 1 | cs | TRUE
104 | LV_3342-5_1_3_line_104 |  | 100 | 109 | 0.004573 | 0.125 | 0.08 | 261 | 0 | 0.364 | 1 | 3 | cs | TRUE
105 | LV_3342-5_1_3_line_105 |  | 100 | 110 | 0.03441 | 0.125 | 0.08 | 261 | 0 | 0.364 | 1 | 1 | cs | TRUE
106 | LV_3342-5_1_3_line_106 |  | 101 | 102 | 0.030745 | 0.125 | 0.08 | 261 | 0 | 0.364 | 1 | 1 | cs | TRUE
107 | LV_3342-5_1_3_line_107 |  | 102 | 103 | 0.016972 | 0.125 | 0.08 | 261 | 0 | 0.364 | 1 | 3 | cs | TRUE
108 | LV_3342-5_1_3_line_108 |  | 102 | 104 | 0.007002 | 0.125 | 0.08 | 261 | 0 | 0.364 | 1 | 3 | cs | TRUE
109 | LV_3342-5_1_3_line_109 |  | 104 | 105 | 0.0035483 | 0.125 | 0.08 | 261 | 0 | 0.364 | 1 | 3 | cs | TRUE
110 | LV_3342-5_1_3_line_110 |  | 105 | 106 | 0.012927 | 0.125 | 0.08 | 261 | 0 | 0.364 | 1 | 3 | cs | TRUE
111 | LV_3342-5_1_3_line_111 |  | 106 | 107 | 0.012668 | 0.125 | 0.08 | 261 | 0 | 0.364 | 1 | 1 | cs | TRUE
112 | LV_3342-5_1_3_line_112 |  | 107 | 108 | 0.0042907 | 0.125 | 0.08 | 261 | 0 | 0.364 | 1 | 1 | cs | TRUE
113 | LV_3342-5_1_3_line_113 |  | 109 | 111 | 0.04145 | 0.125 | 0.08 | 261 | 0 | 0.364 | 1 | 3 | cs | TRUE
114 | LV_3342-5_1_3_line_114 |  | 110 | 112 | 0.019292 | 0.125 | 0.08 | 261 | 0 | 0.364 | 1 | 1 | cs | TRUE
115 | LV_3342-5_1_3_line_115 |  | 111 | 113 | 0.00020021 | 0.125 | 0.08 | 261 | 0 | 0.364 | 1 | 3 | cs | TRUE
116 | LV_3342-5_1_3_line_116 |  | 112 | 117 | 0.046997 | 0.125 | 0.08 | 261 | 0 | 0.364 | 1 | 1 | cs | TRUE
117 | LV_3342-5_1_3_line_117 |  | 113 | 120 | 0.017495 | 0.125 | 0.08 | 261 | 0 | 0.364 | 1 | 3 | cs | TRUE
118 | LV_3342-5_1_3_line_118 |  | 114 | 115 | 0.037494 | 0.125 | 0.08 | 261 | 0 | 0.364 | 1 | 1 | cs | TRUE
119 | LV_3342-5_1_3_line_119 |  | 114 | 116 | 0.020281 | 0.125 | 0.08 | 261 | 0 | 0.364 | 1 | 1 | cs | TRUE
120 | LV_3342-5_1_3_line_120 |  | 115 | 118 | 0.068245 | 0.125 | 0.08 | 261 | 0 | 0.364 | 1 | 1 | cs | TRUE
121 | LV_3342-5_1_3_line_121 |  | 115 | 119 | 0.010272 | 0.125 | 0.08 | 261 | 0 | 0.364 | 1 | 1 | cs | TRUE
122 | LV_3342-5_1_3_line_122 |  | 116 | 121 | 0.01353 | 0.125 | 0.08 | 261 | 0 | 0.364 | 1 | 1 | cs | TRUE
123 | LV_3342-5_1_3_line_123 |  | 118 | 127 | 0.0035952 | 0.125 | 0.08 | 261 | 0 | 0.364 | 1 | 1 | cs | TRUE
124 | LV_3342-5_1_3_line_124 |  | 119 | 123 | 0.0047984 | 0.125 | 0.08 | 261 | 0 | 0.364 | 1 | 1 | cs | TRUE
125 | LV_3342-5_1_3_line_125 |  | 119 | 122 | 0.011677 | 0.125 | 0.08 | 261 | 0 | 0.364 | 1 | 1 | cs | TRUE
126 | LV_3342-5_1_3_line_126 |  | 120 | 121 | 0.01108 | 0.125 | 0.08 | 261 | 0 | 0.364 | 1 | 1 | cs | TRUE
127 | LV_3342-5_1_3_line_127 |  | 123 | 124 | 0.012479 | 0.125 | 0.08 | 261 | 0 | 0.364 | 1 | 1 | cs | TRUE
128 | LV_3342-5_1_3_line_128 |  | 124 | 125 | 0.010669 | 0.125 | 0.08 | 261 | 0 | 0.364 | 1 | 1 | cs | TRUE
129 | LV_3342-5_1_3_line_129 |  | 125 | 126 | 0.0086865 | 0.125 | 0.08 | 261 | 0 | 0.364 | 1 | 1 | cs | TRUE
130 | LV_3342-5_1_3_line_130 |  | 126 | 128 | 0.013642 | 0.125 | 0.08 | 261 | 0 | 0.364 | 1 | 1 | cs | TRUE
131 | LV_3342-5_1_3_line_131 |  | 127 | 129 | 0.019498 | 0.125 | 0.08 | 261 | 0 | 0.364 | 1 | 1 | cs | TRUE
132 | LV_3342-5_1_3_line_132 |  | 129 | 130 | 0.010974 | 0.125 | 0.08 | 261 | 0 | 0.364 | 1 | 1 | cs | TRUE
133 | LV_3342-5_1_3_line_133 |  | 130 | 131 | 0.036731 | 0.125 | 0.08 | 261 | 0 | 0.364 | 1 | 1 | cs | TRUE
134 | LV_3342-5_1_3_line_134 |  | 133 | 134 | 0.042305 | 0.125 | 0.08 | 261 | 0 | 0.364 | 1 | 1 | cs | TRUE
135 | LV_3342-5_1_3_line_135 |  | 134 | 135 | 0.028961 | 0.125 | 0.08 | 261 | 0 | 0.364 | 1 | 1 | cs | TRUE
136 | LV_3342-5_1_3_line_136 |  | 134 | 136 | 0.025564 | 0.125 | 0.08 | 261 | 0 | 0.364 | 1 | 1 | cs | TRUE
137 | LV_3342-5_1_3_line_137 |  | 135 | 137 | 0.010081 | 0.125 | 0.08 | 261 | 0 | 0.364 | 1 | 1 | cs | TRUE
138 | LV_3342-5_1_3_line_138 |  | 138 | 139 | 0.031718 | 0.125 | 0.08 | 261 | 0 | 0.364 | 1 | 1 | cs | TRUE
139 | LV_3342-5_1_3_line_139 |  | 138 | 140 | 0.0078026 | 0.125 | 0.08 | 261 | 0 | 0.364 | 1 | 1 | cs | TRUE

## trafo
| name | std_type | hv_bus | lv_bus | sn_mva | vn_hv_kv | vn_lv_kv | vk_percent | vkr_percent | pfe_kw | i0_percent | shift_degree | tap_side | tap_neutral | tap_min | tap_max | tap_step_percent | tap_step_degree | tap_pos | tap_phase_shifter | parallel | df | in_service
0 | LV_3342-5_1_3_trafo_344 | 0.63 MVA 20/0.4 kV | 141 | 103 | 0.63 | 20 | 0.4 | 6 | 1.206 | 1.65 | 0.2619 | 150 | hv | 0 | -2 | 2 | 2.5 | 0 | 0 | FALSE | 1 | 1 | TRUE

## line_geodata
| x0 | y0 | x1 | y1 | x2 | y2 | x3 | y3 | x4 | y4 | x5 | y5 | x6 | y6 | x7 | y7 | x8 | y8 | x9 | y9 | x10 | y10 | x11 | y11 | x12 | y12 | x13 | y13 | x14 | y14 | x15 | y15 | x16 | y16 | x17 | y17 | x18 | y18 | x19 | y19 | x20 | y20
0 | 2717452.2272 | 1234666.2187 | 2717538.2934 | 1234541.6311
1 | 2717053.7344 | 1234612.7138 | 2717452.2272 | 1234666.2187
2 | 2717538.2934 | 1234541.6311 | 2717498.8491 | 1234515.4617
3 | 2717053.7558 | 1234603.4388 | 2717053.7344 | 1234612.7138
4 | 2716317.6553 | 1234636.6532 | 2716320.3409 | 1234638.8436 | 2716333.0386 | 1234634.5665
5 | 2716338.4301 | 1234630.7657 | 2716333.0386 | 1234634.5665 | 2716333.0386 | 1234634.5665
6 | 2716317.6553 | 1234636.6532 | 2716295.2187 | 1234618.354
7 | 2716364.5466 | 1234612.3546 | 2716338.4301 | 1234630.7657
8 | 2716289.3841 | 1234613.5954 | 2716295.2187 | 1234618.354
9 | 2716364.5466 | 1234612.3546 | 2716377.6996 | 1234634.2963 | 2716389.9073 | 1234654.6678
10 | 2716364.5466 | 1234612.3546 | 2716350.6336 | 1234589.1371
11 | 2716389.9073 | 1234654.6678 | 2716396.7167 | 1234666.0309
12 | 2716350.6336 | 1234589.1371 | 2716320.9598 | 1234539.6188
13 | 2716396.7167 | 1234666.0309 | 2716409.7659 | 1234687.8065
14 | 2716310.9482 | 1234518.2077 | 2716315.6075 | 1234530.6871 | 2716320.9598 | 1234539.6188
15 | 2716440.9622 | 1234739.8751 | 2716415.2441 | 1234696.9482 | 2716409.7659 | 1234687.8065
16 | 2716440.9622 | 1234739.8751 | 2716444.6289 | 1234749.8115
17 | 2716460.2406 | 1234803.4591 | 2716449.2081 | 1234762.2212 | 2716444.6289 | 1234749.8115
18 | 2716418.4036 | 1234825.0343 | 2716425.1411 | 1234823.1426 | 2716436.4073 | 1234818.1037 | 2716447.6578 | 1234813.8653 | 2716454.8079 | 1234811.7815 | 2716457.902 | 1234809.2067 | 2716460.2406 | 1234803.4591
19 | 2716564.9154 | 1234964.462 | 2716460.2406 | 1234803.4591
20 | 2716418.4036 | 1234825.0343 | 2716389.0319 | 1234841.8167 | 2716373.9929 | 1234847.3711 | 2716371.2194 | 1234850.6128
21 | 2716418.4036 | 1234825.0343 | 2716410.9001 | 1234824.2867 | 2716403.5968 | 1234824.1435 | 2716391.8486 | 1234822.4898 | 2716374.4204 | 1234820.5358 | 2716358.7552 | 1234817.5645
22 | 2716564.9154 | 1234964.462 | 2716551.4824 | 1234992.8694
23 | 2716254.1078 | 1234485.0113 | 2716255.3623 | 1234491.9664 | 2716256.8429 | 1234499.4902 | 2716259.2365 | 1234501.761 | 2716262.3133 | 1234503.0879
24 | 2716250.1756 | 1234474.5733 | 2716253.3474 | 1234480.7958 | 2716254.1078 | 1234485.0113
25 | 2716276.4668 | 1234504.7338 | 2716269.5387 | 1234504.5982 | 2716263.6662 | 1234503.6714 | 2716262.3133 | 1234503.0879
26 | 2716250.1756 | 1234474.5733 | 2716263.9419 | 1234469.9882
27 | 2716286.3959 | 1234504.3587 | 2716278.2653 | 1234504.7691 | 2716276.4668 | 1234504.7338
28 | 2716282.534 | 1234466.7202 | 2716269.4421 | 1234468.1562 | 2716263.9419 | 1234469.9882
29 | 2716305.3776 | 1234503.2873 | 2716289.8536 | 1234504.1842 | 2716286.3959 | 1234504.3587
30 | 2716282.534 | 1234466.7202 | 2716283.0578 | 1234466.6628
31 | 2716305.3776 | 1234503.2873 | 2716310.9482 | 1234518.2077
32 | 2716302.8011 | 1234465.1288 | 2716294.4744 | 1234465.4105 | 2716283.0578 | 1234466.6628
33 | 2716302.2214 | 1234456.455 | 2716302.8011 | 1234465.1288
34 | 2716302.2214 | 1234456.455 | 2716349.5306 | 1234466.7782
35 | 2716302.2214 | 1234456.455 | 2716301.1678 | 1234440.8527
36 | 2717062.6935 | 1234509.0776 | 2717062.1816 | 1234503.6474 | 2717062.2186 | 1234503.1794
37 | 2717062.6935 | 1234509.0776 | 2717062.8516 | 1234510.7551 | 2717063.2515 | 1234513.1316 | 2717064.3631 | 1234516.6563 | 2717067.8091 | 1234522.6993
38 | 2717057.6408 | 1234394.9503 | 2717060.0659 | 1234396.6537 | 2717066.6334 | 1234401.4981 | 2717073.5888 | 1234409.3302 | 2717077.7225 | 1234415.8835 | 2717087.0031 | 1234429.4327 | 2717092.4917 | 1234439.46 | 2717094.239 | 1234445.3102 | 2717095.3188 | 1234450.4467 | 2717096.0368 | 1234455.1201 | 2717096.1494 | 1234459.7816 | 2717095.472 | 1234463.4156 | 2717094.5868 | 1234466.8342 | 2717092.4946 | 1234470.0289 | 2717088.5622 | 1234474.0101 | 2717082.7984 | 1234477.9441 | 2717077.4743 | 1234482.2316 | 2717069.6115 | 1234487.403 | 2717063.6195 | 1234492.5446 | 2717062.7259 | 1234496.7748 | 2717062.2186 | 1234503.1794
39 | 2717053.7558 | 1234603.4388 | 2717056.1938 | 1234601.5186 | 2717062.7873 | 1234596.589 | 2717067.9455 | 1234592.643 | 2717072.5338 | 1234588.4189 | 2717075.0036 | 1234584.887 | 2717076.9155 | 1234580.4656 | 2717078.0572 | 1234574.0163 | 2717077.9607 | 1234568.5433 | 2717077.5827 | 1234556.9933 | 2717076.1709 | 1234546.0345 | 2717073.0015 | 1234533.9736 | 2717068.0956 | 1234523.2017 | 2717067.8091 | 1234522.6993
40 | 2717033.1256 | 1234350.5642 | 2717036.4698 | 1234365.6754 | 2717038.9868 | 1234373.9649 | 2717042.2715 | 1234380.5682 | 2717046.4131 | 1234386.7213 | 2717052.0524 | 1234391.0247 | 2717057.6408 | 1234394.9503
41 | 2717033.1256 | 1234350.5642 | 2717020.5203 | 1234347.8102
42 | 2717033.1256 | 1234350.5642 | 2717039.3674 | 1234351.8382
43 | 2717016.4132 | 1234346.9129 | 2717020.5203 | 1234347.8102
44 | 2717048.6232 | 1234353.7275 | 2717039.3674 | 1234351.8382
45 | 2716306.4967 | 1234882.6017 | 2716319.9326 | 1234886.1657 | 2716330.0511 | 1234886.3639 | 2716339.71 | 1234883.3617 | 2716346.718 | 1234879.2512 | 2716371.2194 | 1234850.6128
46 | 2716264.675 | 1234877.1104 | 2716291.8236 | 1234878.7096 | 2716306.4967 | 1234882.6017
47 | 2716300.8178 | 1234435.6687 | 2716301.1678 | 1234440.8527
48 | 2716297.6492 | 1234388.745 | 2716300.8178 | 1234435.6687
49 | 2716297.6492 | 1234388.745 | 2716317.1357 | 1234397.0108 | 2716333.2474 | 1234404.0095
50 | 2716281.7051 | 1234285.4176 | 2716285.0195 | 1234294.801 | 2716290.8254 | 1234320.4016 | 2716295.0119 | 1234348.2724 | 2716297.2094 | 1234382.209 | 2716297.6492 | 1234388.745
51 | 2716349.5306 | 1234466.7782 | 2716346.5668 | 1234481.3794
52 | 2716349.5306 | 1234466.7782 | 2716363.4376 | 1234469.0672
53 | 2716281.7051 | 1234285.4176 | 2716290.115 | 1234285.1486 | 2716297.0139 | 1234285.4839 | 2716304.5103 | 1234286.2423 | 2716317.8715 | 1234288.3277 | 2716324.1609 | 1234288.8512 | 2716333.6818 | 1234289.8495 | 2716344.8099 | 1234292.2915 | 2716359.1258 | 1234297.4314 | 2716381.2714 | 1234307.1839 | 2716397.7562 | 1234316.0138 | 2716398.3703 | 1234316.3052
54 | 2716341.2341 | 1234507.6509 | 2716346.5668 | 1234481.3794
55 | 2716395.2741 | 1234474.3074 | 2716363.4376 | 1234469.0672
56 | 2716398.3703 | 1234316.3052 | 2716403.9903 | 1234318.9716 | 2716411.2582 | 1234321.338 | 2716420.1696 | 1234322.5247 | 2716429.9222 | 1234322.5157 | 2716431.207 | 1234322.5409
57 | 2716341.1819 | 1234507.9082 | 2716341.2341 | 1234507.6509
58 | 2716395.2741 | 1234474.3074 | 2716408.8893 | 1234476.5484 | 2716422.2861 | 1234472.1629 | 2716433.2614 | 1234471.5663 | 2716433.2614 | 1234471.5663
59 | 2717013.1494 | 1234346.1999 | 2717016.4132 | 1234346.9129
60 | 2717048.6232 | 1234353.7275 | 2717051.015 | 1234349.1598 | 2717055.5404 | 1234346.2133 | 2717059.2366 | 1234343.8509 | 2717061.1042 | 1234342.064 | 2717064.1867 | 1234340.1009
61 | 2716916.3387 | 1234402.9134 | 2716916.0483 | 1234396.1071 | 2716916.5742 | 1234389.4662
62 | 2716918.6403 | 1234377.9102 | 2716917.3495 | 1234381.5544 | 2716916.5925 | 1234389.2345 | 2716916.5742 | 1234389.4662
63 | 2716918.6403 | 1234377.9102 | 2716903.0721 | 1234378.4336
64 | 2716551.4824 | 1234992.8694 | 2716551.4321 | 1234992.9758 | 2716558.1007 | 1235001.9137 | 2716559.4447 | 1235004.8678
65 | 2716570.2934 | 1235022.169 | 2716563.2464 | 1235013.2237 | 2716559.4447 | 1235004.8678
66 | 2716570.2934 | 1235022.169 | 2716577.5974 | 1235024.1917 | 2716590.1389 | 1235025.9058 | 2716603.4337 | 1235026.6562 | 2716616.4226 | 1235027.1782
67 | 2716570.2934 | 1235022.169 | 2716509.7262 | 1235154.52
68 | 2716616.4226 | 1235027.1782 | 2716617.0773 | 1235027.7693 | 2716635.3546 | 1235044.3476
69 | 2716616.4226 | 1235027.1782 | 2716606.0461 | 1235017.767 | 2716597.3722 | 1235006.5256
70 | 2716509.7262 | 1235154.52 | 2716502.7702 | 1235151.2069
71 | 2716635.3546 | 1235044.3476 | 2716684.0461 | 1235088.5128
72 | 2716684.0461 | 1235088.5128 | 2716844.8192 | 1234902.5766
73 | 2716495.9927 | 1235147.9789 | 2716502.7702 | 1235151.2069
74 | 2716495.9927 | 1235147.9789 | 2716316.0777 | 1235243.6972
75 | 2716850.1602 | 1234960.4945 | 2716852.8731 | 1234947.6709 | 2716851.0489 | 1234922.2592 | 2716844.8192 | 1234902.5766
76 | 2716844.8192 | 1234902.5766 | 2716872.8674 | 1234875.0062 | 2716877.7461 | 1234865.3066
77 | 2716432.5919 | 1234482.2707 | 2716432.6781 | 1234480.462 | 2716433.2614 | 1234471.5663
78 | 2716769.0963 | 1234396.5515 | 2716762.2696 | 1234400.6429 | 2716750.4094 | 1234404.2572 | 2716746.9567 | 1234404.9425
79 | 2716774.0171 | 1234393.5124 | 2716769.0963 | 1234396.5515
80 | 2716769.0963 | 1234396.5515 | 2716766.9875 | 1234381.1935
81 | 2716778.4714 | 1234399.9495 | 2716774.0171 | 1234393.5124
82 | 2716765.5462 | 1234369.091 | 2716766.6988 | 1234379.0905 | 2716766.9875 | 1234381.1935
83 | 2716431.207 | 1234322.5409 | 2716438.2403 | 1234322.6788 | 2716448.0049 | 1234322.0585 | 2716458.871 | 1234322.2716
84 | 2716458.871 | 1234322.2716 | 2716461.8104 | 1234322.3293 | 2716471.9563 | 1234322.7284 | 2716483.702 | 1234324.1709 | 2716493.901 | 1234325.4901
85 | 2716658.3163 | 1234313.6432 | 2716493.901 | 1234325.4901
86 | 2716658.3163 | 1234313.6432 | 2716667.9464 | 1234317.5576 | 2716675.7699 | 1234320.736
87 | 2716694.4275 | 1234328.3159 | 2716675.7699 | 1234320.736
88 | 2716694.4275 | 1234328.3159 | 2716702.0875 | 1234331.4278
89 | 2716716.6667 | 1234337.0186 | 2716702.0875 | 1234331.4278 | 2716702.0875 | 1234331.4278
90 | 2716788.4066 | 1234262.3921 | 2716787.6322 | 1234270.1262
91 | 2716788.4066 | 1234262.3921 | 2716789.7963 | 1234248.5124
92 | 2716774.736 | 1234342.7083 | 2716773.7648 | 1234329.7234 | 2716773.3526 | 1234319.496 | 2716776.0988 | 1234309.2196 | 2716779.519 | 1234300.4798 | 2716783.7569 | 1234291.3558 | 2716786.3632 | 1234282.8002 | 2716787.6322 | 1234270.1262
93 | 2716789.7963 | 1234248.5124 | 2716906.1268 | 1234055.0567
94 | 2716774.736 | 1234342.7083 | 2716780.0988 | 1234342.2244 | 2716797.3047 | 1234340.9171 | 2716815.8359 | 1234339.6025
95 | 2716764.8488 | 1234363.0414 | 2716763.8257 | 1234343.4501 | 2716774.736 | 1234342.7083
96 | 2716917.7968 | 1234021.1763 | 2716915.7661 | 1234027.786 | 2716909.1428 | 1234046.5151 | 2716906.1268 | 1234055.0567
97 | 2716815.8359 | 1234339.6025 | 2716815.4439 | 1234348.3684 | 2716809.6731 | 1234355.9898
98 | 2716815.8359 | 1234339.6025 | 2716823.3 | 1234339.0251
99 | 2716764.8488 | 1234363.0414 | 2716738.7708 | 1234365.4087
100 | 2716764.8488 | 1234363.0414 | 2716765.5462 | 1234369.091
101 | 2716835.0898 | 1234338.1131 | 2716823.3 | 1234339.0251
102 | 2716716.6667 | 1234337.0186 | 2716723.2375 | 1234348.2677 | 2716728.8531 | 1234355.7173 | 2716738.7708 | 1234365.4087
103 | 2716917.7968 | 1234021.1763 | 2716867.5272 | 1234004.919
104 | 2716835.0898 | 1234338.1131 | 2716839.6626 | 1234337.7583
105 | 2716835.0898 | 1234338.1131 | 2716838.1488 | 1234350.4275 | 2716842.7575 | 1234364.4071 | 2716844.5226 | 1234371.1822
106 | 2716765.9338 | 1234416.4497 | 2716760.6047 | 1234417.1566 | 2716751.395 | 1234418.4434 | 2716744.8912 | 1234420.7397 | 2716739.3973 | 1234424.4347 | 2716737.87 | 1234426.479
107 | 2716765.9338 | 1234416.4497 | 2716766.0412 | 1234423.3128 | 2716766.7317 | 1234429.3979 | 2716766.4074 | 1234433.3685
108 | 2716767.6724 | 1234409.6673 | 2716765.9338 | 1234416.4497
109 | 2716767.6724 | 1234409.6673 | 2716770.1603 | 1234409.0602 | 2716771.0051 | 1234408.5492
110 | 2716778.4714 | 1234399.9495 | 2716778.7784 | 1234403.2026 | 2716777.2603 | 1234405.3189 | 2716773.8997 | 1234406.7985 | 2716771.0051 | 1234408.5492
111 | 2716778.4714 | 1234399.9495 | 2716782.1259 | 1234402.39 | 2716786.3914 | 1234403.7971 | 2716790.1694 | 1234403.9756
112 | 2716794.4553 | 1234404.1781 | 2716790.1694 | 1234403.9756
113 | 2716839.6626 | 1234337.7583 | 2716844.1834 | 1234332.7321 | 2716847.6824 | 1234330.3768 | 2716855.5976 | 1234325.2394 | 2716863.2524 | 1234319.8635 | 2716873.8947 | 1234315.0467
114 | 2716856.2489 | 1234382.3216 | 2716852.9447 | 1234382.7108 | 2716850.1155 | 1234382.5773 | 2716847.9056 | 1234380.9882 | 2716845.9607 | 1234376.7021 | 2716844.5226 | 1234371.1822
115 | 2716873.8947 | 1234315.0467 | 2716874.0895 | 1234315.0005
116 | 2716856.2489 | 1234382.3216 | 2716864.7536 | 1234381.3197 | 2716887.5258 | 1234379.9554 | 2716902.9944 | 1234378.4362 | 2716903.0721 | 1234378.4336
117 | 2716891.1172 | 1234310.9822 | 2716891.1172 | 1234310.9822 | 2716883.1604 | 1234312.8494 | 2716874.0895 | 1234315.0005
118 | 2716916.5216 | 1234331.3092 | 2716927.3626 | 1234331.0112 | 2716946.4721 | 1234332.6329 | 2716953.8035 | 1234334.0672
119 | 2716916.5216 | 1234331.3092 | 2716916.6212 | 1234325.8624 | 2716915.6788 | 1234322.1965 | 2716915.1535 | 1234317.727 | 2716913.7903 | 1234314.6644 | 2716912.0178 | 1234312.0052
120 | 2716953.8035 | 1234334.0672 | 2716952.1798 | 1234345.3887 | 2716950.2878 | 1234348.7987 | 2716947.5826 | 1234351.9813 | 2716946.2923 | 1234355.6032 | 2716946.7939 | 1234361.2732 | 2716948.5302 | 1234365.7665 | 2716953.4812 | 1234372.3469 | 2716959.034 | 1234379.1283 | 2716964.5983 | 1234385.3205 | 2716968.3952 | 1234388.2198 | 2716971.8106 | 1234390.1107 | 2716972.1698 | 1234390.2053
121 | 2716963.9105 | 1234336.0566 | 2716953.8035 | 1234334.0672
122 | 2716900.16 | 1234305.489 | 2716906.991 | 1234309.2708 | 2716912.0178 | 1234312.0052
123 | 2716972.1698 | 1234390.2053 | 2716975.6465 | 1234391.1205
124 | 2716963.9105 | 1234336.0566 | 2716968.6192 | 1234336.9799
125 | 2716963.9105 | 1234336.0566 | 2716965.6668 | 1234331.0761 | 2716968.212 | 1234325.2549 | 2716968.2295 | 1234325.2155
126 | 2716900.16 | 1234305.489 | 2716898.4924 | 1234307.8914 | 2716896.2237 | 1234309.6705 | 2716891.1172 | 1234310.9822
127 | 2716968.6192 | 1234336.9799 | 2716980.8654 | 1234339.3811
128 | 2716991.3354 | 1234341.434 | 2716980.8654 | 1234339.3811
129 | 2716991.3354 | 1234341.434 | 2716999.8217 | 1234343.2881
130 | 2717013.1494 | 1234346.1999 | 2716999.8217 | 1234343.2881
131 | 2716975.6465 | 1234391.1205 | 2716978.477 | 1234391.8656 | 2716987.1835 | 1234393.4493 | 2716994.7757 | 1234394.8551
132 | 2716994.7757 | 1234394.8551 | 2717005.566 | 1234396.853
133 | 2717015.0849 | 1234419.9971 | 2717017.2137 | 1234415.3024 | 2717020.1792 | 1234409.2894 | 2717021.45 | 1234406.2786 | 2717021.9266 | 1234402.8408 | 2717020.5475 | 1234400.5897 | 2717016.1139 | 1234398.8788 | 2717005.5988 | 1234396.859 | 2717005.566 | 1234396.853
134 | 2716889.233 | 1234842.4688 | 2716884.8882 | 1234830.496 | 2716881.844 | 1234819.3717 | 2716880.7895 | 1234806.7853 | 2716881.1669 | 1234801.3939
135 | 2716889.233 | 1234842.4688 | 2716899.6889 | 1234845.9217 | 2716908.8159 | 1234851.1053 | 2716910.7489 | 1234855.6025 | 2716910.652 | 1234858.2138
136 | 2716889.233 | 1234842.4688 | 2716877.7461 | 1234865.3066
137 | 2716910.652 | 1234858.2138 | 2716907.5927 | 1234861.3228 | 2716905.7011 | 1234865.8781 | 2716905.9905 | 1234866.6091
138 | 2716850.1602 | 1234960.4945 | 2716879.0183 | 1234947.3337
139 | 2716850.1602 | 1234960.4945 | 2716846.3015 | 1234967.2762

## bus_geodata
| x | y | coords
0 | 2717452.2272 | 1234666.2187
1 | 2717538.2934 | 1234541.6311
2 | 2717053.7344 | 1234612.7138
3 | 2716333.0386 | 1234634.5665
4 | 2716317.6553 | 1234636.6532
5 | 2716338.4301 | 1234630.7657
6 | 2716295.2187 | 1234618.354
7 | 2716364.5466 | 1234612.3546
8 | 2716289.3841 | 1234613.5954
9 | 2716389.9073 | 1234654.6678
10 | 2716350.6336 | 1234589.1371
11 | 2716396.7167 | 1234666.0309
12 | 2716320.9598 | 1234539.6188
13 | 2716409.7659 | 1234687.8065
14 | 2716440.9622 | 1234739.8751
15 | 2716444.6289 | 1234749.8115
16 | 2716460.2406 | 1234803.4591
17 | 2716418.4036 | 1234825.0343
18 | 2716564.9154 | 1234964.462
19 | 2716254.1078 | 1234485.0113
20 | 2716262.3133 | 1234503.0879
21 | 2716250.1756 | 1234474.5733
22 | 2716276.4668 | 1234504.7338
23 | 2716263.9419 | 1234469.9882
24 | 2716286.3959 | 1234504.3587
25 | 2716282.534 | 1234466.7202
26 | 2716305.3776 | 1234503.2873
27 | 2716283.0578 | 1234466.6628
28 | 2717498.8491 | 1234515.4617
29 | 2716310.9482 | 1234518.2077
30 | 2716302.8011 | 1234465.1288
31 | 2716302.2214 | 1234456.455
32 | 2717062.6935 | 1234509.0776
33 | 2717062.2186 | 1234503.1794
34 | 2717067.8091 | 1234522.6993
35 | 2717057.6408 | 1234394.9503
36 | 2717053.7558 | 1234603.4388
37 | 2717033.1256 | 1234350.5642
38 | 2717020.5203 | 1234347.8102
39 | 2717039.3674 | 1234351.8382
40 | 2716358.7552 | 1234817.5645
41 | 2716371.2194 | 1234850.6128
42 | 2716306.4967 | 1234882.6017
43 | 2716264.675 | 1234877.1104
44 | 2716301.1678 | 1234440.8527
45 | 2716300.8178 | 1234435.6687
46 | 2716297.6492 | 1234388.745
47 | 2716349.5306 | 1234466.7782
48 | 2716333.2474 | 1234404.0095
49 | 2716281.7051 | 1234285.4176
50 | 2716346.5668 | 1234481.3794
51 | 2716363.4376 | 1234469.0672
52 | 2716398.3703 | 1234316.3052
53 | 2716341.2341 | 1234507.6509
54 | 2716395.2741 | 1234474.3074
55 | 2717016.4132 | 1234346.9129
56 | 2717048.6232 | 1234353.7275
57 | 2716916.3387 | 1234402.9134
58 | 2716916.5742 | 1234389.4662
59 | 2716918.6403 | 1234377.9102
60 | 2716551.4824 | 1234992.8694
61 | 2716559.4447 | 1235004.8678
62 | 2716570.2934 | 1235022.169
63 | 2716616.4226 | 1235027.1782
64 | 2716509.7262 | 1235154.52
65 | 2716597.3722 | 1235006.5256
66 | 2716635.3546 | 1235044.3476
67 | 2716684.0461 | 1235088.5128
68 | 2716502.7702 | 1235151.2069
69 | 2716495.9927 | 1235147.9789
70 | 2716844.8192 | 1234902.5766
71 | 2716316.0777 | 1235243.6972
72 | 2716432.5919 | 1234482.2707
73 | 2716433.2614 | 1234471.5663
74 | 2716746.9567 | 1234404.9425
75 | 2716769.0963 | 1234396.5515
76 | 2716774.0171 | 1234393.5124
77 | 2716766.9875 | 1234381.1935
78 | 2716341.1819 | 1234507.9082
79 | 2716431.207 | 1234322.5409
80 | 2716458.871 | 1234322.2716
81 | 2716493.901 | 1234325.4901
82 | 2716658.3163 | 1234313.6432
83 | 2716675.7699 | 1234320.736
84 | 2716694.4275 | 1234328.3159
85 | 2716702.0875 | 1234331.4278
86 | 2716788.4066 | 1234262.3921
87 | 2716787.6322 | 1234270.1262
88 | 2716789.7963 | 1234248.5124
89 | 2716774.736 | 1234342.7083
90 | 2716906.1268 | 1234055.0567
91 | 2716815.8359 | 1234339.6025
92 | 2716764.8488 | 1234363.0414
93 | 2716809.6731 | 1234355.9898
94 | 2716823.3 | 1234339.0251
95 | 2716738.7708 | 1234365.4087
96 | 2716765.5462 | 1234369.091
97 | 2716716.6667 | 1234337.0186
98 | 2716917.7968 | 1234021.1763
99 | 2716867.5272 | 1234004.919
100 | 2716835.0898 | 1234338.1131
101 | 2716737.87 | 1234426.479
102 | 2716765.9338 | 1234416.4497
103 | 2716766.4074 | 1234433.3685
104 | 2716767.6724 | 1234409.6673
105 | 2716771.0051 | 1234408.5492
106 | 2716778.4714 | 1234399.9495
107 | 2716790.1694 | 1234403.9756
108 | 2716794.4553 | 1234404.1781
109 | 2716839.6626 | 1234337.7583
110 | 2716844.5226 | 1234371.1822
111 | 2716873.8947 | 1234315.0467
112 | 2716856.2489 | 1234382.3216
113 | 2716874.0895 | 1234315.0005
114 | 2716916.5216 | 1234331.3092
115 | 2716953.8035 | 1234334.0672
116 | 2716912.0178 | 1234312.0052
117 | 2716903.0721 | 1234378.4336
118 | 2716972.1698 | 1234390.2053
119 | 2716963.9105 | 1234336.0566
120 | 2716891.1172 | 1234310.9822
121 | 2716900.16 | 1234305.489
122 | 2716968.2295 | 1234325.2155
123 | 2716968.6192 | 1234336.9799
124 | 2716980.8654 | 1234339.3811
125 | 2716991.3354 | 1234341.434
126 | 2716999.8217 | 1234343.2881
127 | 2716975.6465 | 1234391.1205
128 | 2717013.1494 | 1234346.1999
129 | 2716994.7757 | 1234394.8551
130 | 2717005.566 | 1234396.853
131 | 2717015.0849 | 1234419.9971
132 | 2717064.1867 | 1234340.1009
133 | 2716881.1669 | 1234801.3939
134 | 2716889.233 | 1234842.4688
135 | 2716910.652 | 1234858.2138
136 | 2716877.7461 | 1234865.3066
137 | 2716905.9905 | 1234866.6091
138 | 2716850.1602 | 1234960.4945
139 | 2716879.0183 | 1234947.3337
140 | 2716846.3015 | 1234967.2762
141 | 2716765.9338 | 1234416.4497

## line_std_types
| c_nf_per_km | r_ohm_per_km | x_ohm_per_km | max_i_ka | type | q_mm2 | alpha | voltage_rating
NAYY 4x50 SE | 210 | 0.642 | 0.083 | 0.142 | cs | 50 | 0.00403 | LV
NAYY 4x120 SE | 264 | 0.225 | 0.08 | 0.242 | cs | 120 | 0.00403 | LV
NAYY 4x150 SE | 261 | 0.208 | 0.08 | 0.27 | cs | 150 | 0.00403 | LV
NA2XS2Y 1x95 RM/25 12/20 kV | 216 | 0.313 | 0.132 | 0.252 | cs | 95 | 0.00403 | MV
NA2XS2Y 1x185 RM/25 12/20 kV | 273 | 0.161 | 0.117 | 0.362 | cs | 185 | 0.00403 | MV
NA2XS2Y 1x240 RM/25 12/20 kV | 304 | 0.122 | 0.112 | 0.421 | cs | 240 | 0.00403 | MV
NA2XS2Y 1x95 RM/25 6/10 kV | 315 | 0.313 | 0.123 | 0.249 | cs | 95 | 0.00403 | MV
NA2XS2Y 1x185 RM/25 6/10 kV | 406 | 0.161 | 0.11 | 0.358 | cs | 185 | 0.00403 | MV
NA2XS2Y 1x240 RM/25 6/10 kV | 456 | 0.122 | 0.105 | 0.416 | cs | 240 | 0.00403 | MV
NA2XS2Y 1x150 RM/25 12/20 kV | 250 | 0.206 | 0.116 | 0.319 | cs | 150 | 0.00403 | MV
NA2XS2Y 1x120 RM/25 12/20 kV | 230 | 0.253 | 0.119 | 0.283 | cs | 120 | 0.00403 | MV
NA2XS2Y 1x70 RM/25 12/20 kV | 190 | 0.443 | 0.132 | 0.22 | cs | 70 | 0.00403 | MV
NA2XS2Y 1x150 RM/25 6/10 kV | 360 | 0.206 | 0.11 | 0.315 | cs | 150 | 0.00403 | MV
NA2XS2Y 1x120 RM/25 6/10 kV | 340 | 0.253 | 0.113 | 0.28 | cs | 120 | 0.00403 | MV
NA2XS2Y 1x70 RM/25 6/10 kV | 280 | 0.443 | 0.123 | 0.217 | cs | 70 | 0.00403 | MV
N2XS(FL)2Y 1x120 RM/35 64/110 kV | 112 | 0.153 | 0.166 | 0.366 | cs | 120 | 0.00393 | HV
N2XS(FL)2Y 1x185 RM/35 64/110 kV | 125 | 0.099 | 0.156 | 0.457 | cs | 185 | 0.00393 | HV
N2XS(FL)2Y 1x240 RM/35 64/110 kV | 135 | 0.075 | 0.149 | 0.526 | cs | 240 | 0.00393 | HV
N2XS(FL)2Y 1x300 RM/35 64/110 kV | 144 | 0.06 | 0.144 | 0.588 | cs | 300 | 0.00393 | HV
15-AL1/3-ST1A 0.4 | 11 | 1.8769 | 0.35 | 0.105 | ol | 16 | 0.00403 | LV
24-AL1/4-ST1A 0.4 | 11.25 | 1.2012 | 0.335 | 0.14 | ol | 24 | 0.00403 | LV
48-AL1/8-ST1A 0.4 | 12.2 | 0.5939 | 0.3 | 0.21 | ol | 48 | 0.00403 | LV
94-AL1/15-ST1A 0.4 | 13.2 | 0.306 | 0.29 | 0.35 | ol | 94 | 0.00403 | LV
34-AL1/6-ST1A 10.0 | 9.7 | 0.8342 | 0.36 | 0.17 | ol | 34 | 0.00403 | MV
48-AL1/8-ST1A 10.0 | 10.1 | 0.5939 | 0.35 | 0.21 | ol | 48 | 0.00403 | MV
70-AL1/11-ST1A 10.0 | 10.4 | 0.4132 | 0.339 | 0.29 | ol | 70 | 0.00403 | MV
94-AL1/15-ST1A 10.0 | 10.75 | 0.306 | 0.33 | 0.35 | ol | 94 | 0.00403 | MV
122-AL1/20-ST1A 10.0 | 11.1 | 0.2376 | 0.323 | 0.41 | ol | 122 | 0.00403 | MV
149-AL1/24-ST1A 10.0 | 11.25 | 0.194 | 0.315 | 0.47 | ol | 149 | 0.00403 | MV
34-AL1/6-ST1A 20.0 | 9.15 | 0.8342 | 0.382 | 0.17 | ol | 34 | 0.00403 | MV
48-AL1/8-ST1A 20.0 | 9.5 | 0.5939 | 0.372 | 0.21 | ol | 48 | 0.00403 | MV
70-AL1/11-ST1A 20.0 | 9.7 | 0.4132 | 0.36 | 0.29 | ol | 70 | 0.00403 | MV
94-AL1/15-ST1A 20.0 | 10 | 0.306 | 0.35 | 0.35 | ol | 94 | 0.00403 | MV
122-AL1/20-ST1A 20.0 | 10.3 | 0.2376 | 0.344 | 0.41 | ol | 122 | 0.00403 | MV
149-AL1/24-ST1A 20.0 | 10.5 | 0.194 | 0.337 | 0.47 | ol | 149 | 0.00403 | MV
184-AL1/30-ST1A 20.0 | 10.75 | 0.1571 | 0.33 | 0.535 | ol | 184 | 0.00403 | MV
243-AL1/39-ST1A 20.0 | 11 | 0.1188 | 0.32 | 0.645 | ol | 243 | 0.00403 | MV
48-AL1/8-ST1A 110.0 | 8 | 0.5939 | 0.46 | 0.21 | ol | 48 | 0.00403 | HV
70-AL1/11-ST1A 110.0 | 8.4 | 0.4132 | 0.45 | 0.29 | ol | 70 | 0.00403 | HV
94-AL1/15-ST1A 110.0 | 8.65 | 0.306 | 0.44 | 0.35 | ol | 94 | 0.00403 | HV
122-AL1/20-ST1A 110.0 | 8.5 | 0.2376 | 0.43 | 0.41 | ol | 122 | 0.00403 | HV
149-AL1/24-ST1A 110.0 | 8.75 | 0.194 | 0.41 | 0.47 | ol | 149 | 0.00403 | HV
184-AL1/30-ST1A 110.0 | 8.8 | 0.1571 | 0.4 | 0.535 | ol | 184 | 0.00403 | HV
243-AL1/39-ST1A 110.0 | 9 | 0.1188 | 0.39 | 0.645 | ol | 243 | 0.00403 | HV
305-AL1/39-ST1A 110.0 | 9.2 | 0.0949 | 0.38 | 0.74 | ol | 305 | 0.00403 | HV
490-AL1/64-ST1A 110.0 | 9.75 | 0.059 | 0.37 | 0.96 | ol | 490 | 0.00403 | HV
679-AL1/86-ST1A 110.0 | 9.95 | 0.042 | 0.36 | 1.15 | ol | 679 | 0.00403 | HV
490-AL1/64-ST1A 220.0 | 10 | 0.059 | 0.285 | 0.96 | ol | 490 | 0.00403 | HV
679-AL1/86-ST1A 220.0 | 11.7 | 0.042 | 0.275 | 1.15 | ol | 679 | 0.00403 | HV
490-AL1/64-ST1A 380.0 | 11 | 0.059 | 0.253 | 0.96 | ol | 490 | 0.00403 | HV
679-AL1/86-ST1A 380.0 | 14.6 | 0.042 | 0.25 | 1.15 | ol | 679 | 0.00403 | HV

## trafo_std_types
| i0_percent | pfe_kw | vkr_percent | sn_mva | vn_lv_kv | vn_hv_kv | vk_percent | shift_degree | vector_group | tap_side | tap_neutral | tap_min | tap_max | tap_step_degree | tap_step_percent | tap_phase_shifter
160 MVA 380/110 kV | 0.06 | 60 | 0.25 | 160 | 110 | 380 | 12.2 | 0 | Yy0 | hv | 0 | -9 | 9 | 0 | 1.5 | FALSE
100 MVA 220/110 kV | 0.06 | 55 | 0.26 | 100 | 110 | 220 | 12 | 0 | Yy0 | hv | 0 | -9 | 9 | 0 | 1.5 | FALSE
63 MVA 110/20 kV | 0.04 | 22 | 0.32 | 63 | 20 | 110 | 18 | 150 | YNd5 | hv | 0 | -9 | 9 | 0 | 1.5 | FALSE
40 MVA 110/20 kV | 0.05 | 18 | 0.34 | 40 | 20 | 110 | 16.2 | 150 | YNd5 | hv | 0 | -9 | 9 | 0 | 1.5 | FALSE
25 MVA 110/20 kV | 0.07 | 14 | 0.41 | 25 | 20 | 110 | 12 | 150 | YNd5 | hv | 0 | -9 | 9 | 0 | 1.5 | FALSE
63 MVA 110/10 kV | 0.04 | 22 | 0.32 | 63 | 10 | 110 | 18 | 150 | YNd5 | hv | 0 | -9 | 9 | 0 | 1.5 | FALSE
40 MVA 110/10 kV | 0.05 | 18 | 0.34 | 40 | 10 | 110 | 16.2 | 150 | YNd5 | hv | 0 | -9 | 9 | 0 | 1.5 | FALSE
25 MVA 110/10 kV | 0.07 | 14 | 0.41 | 25 | 10 | 110 | 12 | 150 | YNd5 | hv | 0 | -9 | 9 | 0 | 1.5 | FALSE
0.25 MVA 20/0.4 kV | 0.32 | 0.8 | 1.44 | 0.25 | 0.4 | 20 | 6 | 150 | Yzn5 | hv | 0 | -2 | 2 | 0 | 2.5 | FALSE
0.4 MVA 20/0.4 kV | 0.3375 | 1.35 | 1.425 | 0.4 | 0.4 | 20 | 6 | 150 | Dyn5 | hv | 0 | -2 | 2 | 0 | 2.5 | FALSE
0.63 MVA 20/0.4 kV | 0.2619 | 1.65 | 1.206 | 0.63 | 0.4 | 20 | 6 | 150 | Dyn5 | hv | 0 | -2 | 2 | 0 | 2.5 | FALSE
0.25 MVA 10/0.4 kV | 0.24 | 0.6 | 1.2 | 0.25 | 0.4 | 10 | 4 | 150 | Dyn5 | hv | 0 | -2 | 2 | 0 | 2.5 | FALSE
0.4 MVA 10/0.4 kV | 0.2375 | 0.95 | 1.325 | 0.4 | 0.4 | 10 | 4 | 150 | Dyn5 | hv | 0 | -2 | 2 | 0 | 2.5 | FALSE
0.63 MVA 10/0.4 kV | 0.1873 | 1.18 | 1.0794 | 0.63 | 0.4 | 10 | 4 | 150 | Dyn5 | hv | 0 | -2 | 2 | 0 | 2.5 | FALSE

## trafo3w_std_types
| sn_hv_mva | sn_mv_mva | sn_lv_mva | vn_hv_kv | vn_mv_kv | vn_lv_kv | vk_hv_percent | vk_mv_percent | vk_lv_percent | vkr_hv_percent | vkr_mv_percent | vkr_lv_percent | pfe_kw | i0_percent | shift_mv_degree | shift_lv_degree | vector_group | tap_side | tap_neutral | tap_min | tap_max | tap_step_percent
63/25/38 MVA 110/20/10 kV | 63 | 25 | 38 | 110 | 20 | 10 | 10.4 | 10.4 | 10.4 | 0.28 | 0.32 | 0.35 | 35 | 0.89 | 0 | 0 | YN0yn0yn0 | hv | 0 | -10 | 10 | 1.2
63/25/38 MVA 110/10/10 kV | 63 | 25 | 38 | 110 | 10 | 10 | 10.4 | 10.4 | 10.4 | 0.28 | 0.32 | 0.35 | 35 | 0.89 | 0 | 0 | YN0yn0yn0 | hv | 0 | -10 | 10 | 1.2

## fuse_std_types
| fuse_type | i_rated_a | t_avg | t_min | t_total | x_avg | x_min | x_total
HV 100A | HV 100A | 100 | 0 | [10.0, 3.64, 0.854, 0.281, 0.1, 0.0531, 0.022, 0.01] | [10.0, 4.267, 1.21, 0.403, 0.1, 0.058, 0.022, 0.01] | 0 | [300.0, 350.0, 450.0, 550.0, 700.0, 850.0, 1200.0, 1752.0] | [600.0, 700.0, 900.0, 1150.0, 1665.0, 2000.0, 3000.0, 4313.0]
HV 10A | HV 10A | 10 | 0 | [10.0, 1675.0, 0.344, 0.156, 0.1, 0.0417, 0.0171, 0.01] | [10.0, 1.3, 0.3, 0.155, 0.1, 0.0555, 0.023, 0.01] | 0 | [30.0, 32.0, 35.0, 37.0, 39.0, 50.0, 70.0, 88.0] | [60.0, 70.0, 80.0, 87.0, 94.0, 110.0, 150.0, 216.0]
HV 125A | HV 125A | 125 | 0 | [10.0, 1.82, 0.344, 0.1, 0.0467, 0.0269, 0.01] | [10.0, 2.478, 0.426, 0.1, 0.0427, 0.0211, 0.01] | 0 | [375.0, 500.0, 700.0, 925.0, 1200.0, 1500.0, 2341.0] | [750.0, 1000.0, 1500.0, 2200.0, 3000.0, 4000.0, 5765.0]
HV 160A | HV 160A | 160 | 0 | [10.0, 4.15, 1.03, 0.198, 0.1, 0.051, 0.0172, 0.01] | [10.0, 2.3, 0.734, 0.274, 0.1, 0.046, 0.0177, 0.01] | 0 | [480.0, 550.0, 700.0, 1000.0, 1260.0, 1600.0, 2500.0, 3227.0] | [960.0, 1300.0, 1700.0, 2200.0, 2996.0, 4000.0, 6000.0, 7946.0]
HV 16A | HV 16A | 16 | 0 | [10.0, 0.352, 0.164, 0.1, 0.0649, 0.0342, 0.01] | [10.0, 2.34, 0.722, 0.181, 0.1, 0.055, 0.0296, 0.01] | 0 | [48.0, 60.0, 65.0, 71.0, 80.0, 100.0, 162.0] | [96.0, 110.0, 125.0, 150.0, 168.0, 200.0, 250.0, 398.0]
HV 200A | HV 200A | 200 | 0 | [10.0, 4.267, 1.21, 0.403, 0.1, 0.058, 0.022, 0.01] | [10.0, 3.73, 1.654, 0.328, 0.1, 0.0531, 0.019, 0.01] | 0 | [600.0, 700.0, 900.0, 1150.0, 1665.0, 2000.0, 3000.0, 4313.0] | [1200.0, 1500.0, 1800.0, 2700.0, 3960.0, 5000.0, 7500.0, 10620.0]
HV 20A | HV 20A | 20 | 0 | [10.0, 1.3, 0.3, 0.155, 0.1, 0.0555, 0.023, 0.01] | [10.0, 1.3, 0.161, 0.1, 0.0611, 0.0399, 0.0141, 0.01] | 0 | [60.0, 70.0, 80.0, 87.0, 94.0, 110.0, 150.0, 216.0] | [120.0, 150.0, 200.0, 223.0, 260.0, 300.0, 450.0, 532.0]
HV 25A | HV 25A | 25 | 0 | [10.0, 2.512, 0.833, 0.299, 0.1, 0.0372, 0.0223, 0.01] | [10.0, 3.125, 0.597, 0.198, 0.1, 0.0378, 0.022, 0.01] | 0 | [75.0, 82.0, 90.0, 100.0, 124.0, 170.0, 200.0, 289.0] | [150.0, 170.0, 210.0, 250.0, 294.0, 400.0, 500.0, 711.0]
HV 31.5A | HV 31.5A | 31.5 | 0 | [10.0, 2.34, 0.722, 0.181, 0.1, 0.055, 0.0296, 0.01] | [10.0, 2.84, 0.368, 0.164, 0.1, 0.0621, 0.0378, 0.0195, 0.01] | 0 | [95.0, 110.0, 125.0, 150.0, 165.0, 200.0, 250.0, 390.0] | [189.0, 220.0, 300.0, 350.0, 393.0, 450.0, 530.0, 700.0, 960.0]
HV 40A | HV 40A | 40 | 0 | [10.0, 1.3, 0.161, 0.1, 0.0611, 0.0399, 0.0141, 0.01] | [10.0, 2.05, 0.369, 0.198, 0.1, 0.051, 0.0298, 0.01] | 0 | [120.0, 150.0, 200.0, 223.0, 260.0, 300.0, 450.0, 532.0] | [240.0, 300.0, 400.0, 450.0, 530.0, 650.0, 800.0, 1311.0]
HV 50A | HV 50A | 50 | 0 | [10.0, 3.215, 0.597, 0.198, 0.1, 0.0378, 0.022, 0.01] | [10.0, 3.64, 0.854, 0.281, 0.1, 0.0531, 0.022, 0.01] | 0 | [150.0, 170.0, 210.0, 250.0, 294.0, 400.0, 500.0, 711.0] | [300.0, 350.0, 450.0, 550.0, 700.0, 850.0, 1200.0, 1752.0]
HV 6.3A | HV 6.3A | 6.3 | 0 | [10.0, 1.39, 0.344, 0.168, 0.1, 0.056, 0.0263, 0.01] | [10.0, 1.711, 0.516, 0.198, 0.1, 0.0634, 0.0303, 0.01] | 0 | [19.0, 19.5, 20.4, 20.8, 22.0, 25.0, 32.0, 48.0] | [38.0, 40.0, 43.0, 48.0, 53.0, 60.0, 75.0, 118.0]
HV 63A | HV 63A | 63 | 0 | [10.0, 2.84, 0.368, 0.164, 0.1, 0.0621, 0.0378, 0.0195, 0.01] | [10.0, 1.82, 0.344, 0.1, 0.0467, 0.0269, 0.01] | 0 | [189.0, 220.0, 300.0, 350.0, 393.0, 450.0, 530.0, 700.0, 961.0] | [378.0, 500.0, 700.0, 934.0, 1200.0, 1500.0, 2366.0]
HV 80A | HV 80A | 80 | 0 | [10.0, 2.05, 0.369, 0.198, 0.1, 0.051, 0.0298, 0.01] | [10.0, 4.15, 1.03, 0.198, 0.1, 0.051, 0.0172, 0.01] | 0 | [240.0, 300.0, 400.0, 450.0, 530.0, 650.0, 800.0, 1311.0] | [480.0, 550.0, 700.0, 1000.0, 1260.0, 1600.0, 2500.0, 3227.0]
Siemens NH-1-100 | Siemens NH-1-100 | 100 | [5400.0, 2000.0, 400.0, 20.0, 1.0, 0.2, 0.012, 0.004] | 0 | 0 | [150.0, 190.0, 250.0, 430.0, 900.0, 1250.0, 2700.0, 3600.0] | 0 | 0
Siemens NH-1-125 | Siemens NH-1-125 | 125 | [4800.0, 120.0, 7.0, 0.1, 0.004] | 0 | 0 | [180.0, 400.0, 740.0, 2000.0, 4250.0] | 0 | 0
Siemens NH-1-16 | Siemens NH-1-16 | 16 | [4000.0, 400.0, 2.0, 0.1, 0.04, 0.01] | 0 | 0 | [26.0, 35.0, 75.0, 150.0, 200.0, 300.0] | 0 | 0
Siemens NH-1-160 | Siemens NH-1-160 | 160 | [4800.0, 120.0, 7.0, 0.1, 0.004] | 0 | 0 | [210.0, 500.0, 900.0, 2300.0, 5000.0] | 0 | 0
Siemens NH-1-25 | Siemens NH-1-25 | 25 | [4000.0, 1000.0, 10.0, 0.2, 0.02, 0.01] | 0 | 0 | [40.0, 50.0, 100.0, 210.0, 400.0, 500.0] | 0 | 0
Siemens NH-1-50 | Siemens NH-1-50 | 50 | [4000.0, 40.0, 4.0, 1.0, 0.02, 0.01] | 0 | 0 | [86.0, 200.0, 300.0, 400.0, 1000.0, 1280.0] | 0 | 0
Siemens NH-1-63 | Siemens NH-1-63 | 63 | [4000.0, 100.0, 10.0, 2.0, 0.04, 0.01] | 0 | 0 | [100.0, 200.0, 300.0, 400.0, 1000.0, 1500.0] | 0 | 0
Siemens NH-1-80 | Siemens NH-1-80 | 80 | [4800.0, 120.0, 7.0, 0.1, 0.01] | 0 | 0 | [150.58, 250.0, 450.0, 1150.0, 2470.0] | 0 | 0
Siemens NH-2-1000 | Siemens NH-2-1000 | 1000 | [4800.0, 120.0, 7.0, 0.1, 0.004] | 0 | 0 | [1900.0, 3500.0, 8400.0, 24000.0, 52000.0] | 0 | 0
Siemens NH-2-200 | Siemens NH-2-200 | 200 | [4800.0, 120.0, 7.0, 0.1, 0.004] | 0 | 0 | [280.0, 650.0, 1200.0, 3000.0, 7000.0] | 0 | 0
Siemens NH-2-224 | Siemens NH-2-224 | 224 | [4800.0, 120.0, 7.0, 0.2, 0.04, 0.004] | 0 | 0 | [400.0, 750.0, 1453.0, 3025.0, 4315.0, 7600.0] | 0 | 0
Siemens NH-2-250 | Siemens NH-2-250 | 250 | [4800.0, 120.0, 7.0, 0.1, 0.004] | 0 | 0 | [450.0, 800.0, 1650.0, 4000.0, 8500.0] | 0 | 0
Siemens NH-2-315 | Siemens NH-2-315 | 315 | [4800.0, 120.0, 7.0, 0.1, 0.004] | 0 | 0 | [550.0, 920.0, 1900.0, 5000.0, 11000.0] | 0 | 0
Siemens NH-2-355 | Siemens NH-2-355 | 355 | [4800.0, 120.0, 6.0, 0.1, 0.004] | 0 | 0 | [650.0, 1116.27, 2350.0, 5840.0, 12790.0] | 0 | 0
Siemens NH-2-400 | Siemens NH-2-400 | 400 | [4800.0, 120.0, 7.0, 0.1, 0.004] | 0 | 0 | [720.0, 1350.0, 2800.0, 6500.0, 15000.0] | 0 | 0
Siemens NH-2-425 | Siemens NH-2-425 | 425 | [4800.0, 120.0, 7.0, 0.1, 0.004] | 0 | 0 | [850.0, 1500.0, 3050.0, 7500.0, 16500.0] | 0 | 0
Siemens NH-2-630 | Siemens NH-2-630 | 630 | [4800.0, 120.0, 7.0, 0.1, 0.004] | 0 | 0 | [1200.0, 2000.0, 4800.0, 12000.0, 26000.0] | 0 | 0

## dtypes
| element | column | dtype
0 | bus | name | object
1 | bus | vn_kv | float64
2 | bus | type | object
3 | bus | zone | object
4 | bus | in_service | bool
5 | load | name | object
6 | load | bus | uint32
7 | load | p_mw | float64
8 | load | q_mvar | float64
9 | load | const_z_percent | float64
10 | load | const_i_percent | float64
11 | load | sn_mva | float64
12 | load | scaling | float64
13 | load | in_service | bool
14 | load | type | object
15 | ext_grid | name | object
16 | ext_grid | bus | uint32
17 | ext_grid | vm_pu | float64
18 | ext_grid | va_degree | float64
19 | ext_grid | slack_weight | float64
20 | ext_grid | in_service | bool
21 | line | name | object
22 | line | std_type | object
23 | line | from_bus | uint32
24 | line | to_bus | uint32
25 | line | length_km | float64
26 | line | r_ohm_per_km | float64
27 | line | x_ohm_per_km | float64
28 | line | c_nf_per_km | float64
29 | line | g_us_per_km | float64
30 | line | max_i_ka | float64
31 | line | df | float64
32 | line | parallel | uint32
33 | line | type | object
34 | line | in_service | bool
35 | trafo | name | object
36 | trafo | std_type | object
37 | trafo | hv_bus | uint32
38 | trafo | lv_bus | uint32
39 | trafo | sn_mva | float64
40 | trafo | vn_hv_kv | float64
41 | trafo | vn_lv_kv | float64
42 | trafo | vk_percent | float64
43 | trafo | vkr_percent | float64
44 | trafo | pfe_kw | float64
45 | trafo | i0_percent | float64
46 | trafo | shift_degree | float64
47 | trafo | tap_side | object
48 | trafo | tap_neutral | int32
49 | trafo | tap_min | int32
50 | trafo | tap_max | int32
51 | trafo | tap_step_percent | float64
52 | trafo | tap_step_degree | float64
53 | trafo | tap_pos | int32
54 | trafo | tap_phase_shifter | bool
55 | trafo | parallel | uint32
56 | trafo | df | float64
57 | trafo | in_service | bool
58 | line_geodata | coords | object
59 | bus_geodata | x | float64
60 | bus_geodata | y | float64
61 | bus_geodata | coords | object

## parameters
| version | format_version | converged | OPF_converged | name | f_hz | sn_mva
0 | 2.14.6 | 2.14.0 | FALSE | FALSE |  | 50 | 1