## bus
| name | vn_kv | type | zone | in_service
0 | bus_LV_3342-6_0_2_node_0 | 0.4 | n |  | TRUE
1 | bus_LV_3342-6_0_2_node_1 | 0.4 | n |  | TRUE
2 | bus_LV_3342-6_0_2_node_80 | 0.4 | n |  | TRUE
3 | bus_LV_3342-6_0_2_node_2 | 0.4 | n |  | TRUE
4 | bus_LV_3342-6_0_2_node_81 | 0.4 | n |  | TRUE
5 | bus_LV_3342-6_0_2_node_38 | 0.4 | n |  | TRUE
6 | bus_LV_3342-6_0_2_node_3 | 0.4 | n |  | TRUE
7 | bus_LV_3342-6_0_2_node_134 | 0.4 | n |  | TRUE
8 | bus_LV_3342-6_0_2_node_119 | 0.4 | n |  | TRUE
9 | bus_LV_3342-6_0_2_node_4 | 0.4 | n |  | TRUE
10 | bus_LV_3342-6_0_2_node_5 | 0.4 | n |  | TRUE
11 | bus_LV_3342-6_0_2_node_133 | 0.4 | n |  | TRUE
12 | bus_LV_3342-6_0_2_node_6 | 0.4 | n |  | TRUE
13 | bus_LV_3342-6_0_2_node_47 | 0.4 | n |  | TRUE
14 | bus_LV_3342-6_0_2_node_7 | 0.4 | n |  | TRUE
15 | bus_LV_3342-6_0_2_node_130 | 0.4 | n |  | TRUE
16 | bus_LV_3342-6_0_2_node_131 | 0.4 | n |  | TRUE
17 | bus_LV_3342-6_0_2_node_8 | 0.4 | n |  | TRUE
18 | bus_LV_3342-6_0_2_node_9 | 0.4 | n |  | TRUE
19 | bus_LV_3342-6_0_2_node_10 | 0.4 | n |  | TRUE
20 | bus_LV_3342-6_0_2_node_11 | 0.4 | n |  | TRUE
21 | bus_LV_3342-6_0_2_node_12 | 0.4 | n |  | TRUE
22 | bus_LV_3342-6_0_2_node_49 | 0.4 | n |  | TRUE
23 | bus_LV_3342-6_0_2_node_13 | 0.4 | n |  | TRUE
24 | bus_LV_3342-6_0_2_node_48 | 0.4 | n |  | TRUE
25 | bus_LV_3342-6_0_2_node_14 | 0.4 | n |  | TRUE
26 | bus_LV_3342-6_0_2_node_15 | 0.4 | n |  | TRUE
27 | bus_LV_3342-6_0_2_node_16 | 0.4 | n |  | TRUE
28 | bus_LV_3342-6_0_2_node_132 | 0.4 | n |  | TRUE
29 | bus_LV_3342-6_0_2_node_17 | 0.4 | n |  | TRUE
30 | bus_LV_3342-6_0_2_node_69 | 0.4 | n |  | TRUE
31 | bus_LV_3342-6_0_2_node_67 | 0.4 | n |  | TRUE
32 | bus_LV_3342-6_0_2_node_54 | 0.4 | n |  | TRUE
33 | bus_LV_3342-6_0_2_node_53 | 0.4 | n |  | TRUE
34 | bus_LV_3342-6_0_2_node_108 | 0.4 | n |  | TRUE
35 | bus_LV_3342-6_0_2_node_51 | 0.4 | n |  | TRUE
36 | bus_LV_3342-6_0_2_node_18 | 0.4 | n |  | TRUE
37 | bus_LV_3342-6_0_2_node_19 | 0.4 | n |  | TRUE
38 | bus_LV_3342-6_0_2_node_20 | 0.4 | n |  | TRUE
39 | bus_LV_3342-6_0_2_node_21 | 0.4 | n |  | TRUE
40 | bus_LV_3342-6_0_2_node_22 | 0.4 | n |  | TRUE
41 | bus_LV_3342-6_0_2_node_23 | 0.4 | n |  | TRUE
42 | bus_LV_3342-6_0_2_node_25 | 0.4 | n |  | TRUE
43 | bus_LV_3342-6_0_2_node_117 | 0.4 | n |  | TRUE
44 | bus_LV_3342-6_0_2_node_114 | 0.4 | n |  | TRUE
45 | bus_LV_3342-6_0_2_node_118 | 0.4 | n |  | TRUE
46 | bus_LV_3342-6_0_2_node_112 | 0.4 | n |  | TRUE
47 | bus_LV_3342-6_0_2_node_26 | 0.4 | n |  | TRUE
48 | bus_LV_3342-6_0_2_node_27 | 0.4 | n |  | TRUE
49 | bus_LV_3342-6_0_2_node_28 | 0.4 | n |  | TRUE
50 | bus_LV_3342-6_0_2_node_29 | 0.4 | n |  | TRUE
51 | bus_LV_3342-6_0_2_node_30 | 0.4 | n |  | TRUE
52 | bus_LV_3342-6_0_2_node_31 | 0.4 | n |  | TRUE
53 | bus_LV_3342-6_0_2_node_32 | 0.4 | n |  | TRUE
54 | bus_LV_3342-6_0_2_node_33 | 0.4 | n |  | TRUE
55 | bus_LV_3342-6_0_2_node_57 | 0.4 | n |  | TRUE
56 | bus_LV_3342-6_0_2_node_36 | 0.4 | n |  | TRUE
57 | bus_LV_3342-6_0_2_node_34 | 0.4 | n |  | TRUE
58 | bus_LV_3342-6_0_2_node_55 | 0.4 | n |  | TRUE
59 | bus_LV_3342-6_0_2_node_35 | 0.4 | n |  | TRUE
60 | bus_LV_3342-6_0_2_node_37 | 0.4 | n |  | TRUE
61 | bus_LV_3342-6_0_2_node_39 | 0.4 | n |  | TRUE
62 | bus_LV_3342-6_0_2_node_40 | 0.4 | n |  | TRUE
63 | bus_LV_3342-6_0_2_node_61 | 0.4 | n |  | TRUE
64 | bus_LV_3342-6_0_2_node_62 | 0.4 | n |  | TRUE
65 | bus_LV_3342-6_0_2_node_60 | 0.4 | n |  | TRUE
66 | bus_LV_3342-6_0_2_node_41 | 0.4 | n |  | TRUE
67 | bus_LV_3342-6_0_2_node_42 | 0.4 | n |  | TRUE
68 | bus_LV_3342-6_0_2_node_43 | 0.4 | n |  | TRUE
69 | bus_LV_3342-6_0_2_node_44 | 0.4 | n |  | TRUE
70 | bus_LV_3342-6_0_2_node_45 | 0.4 | n |  | TRUE
71 | bus_LV_3342-6_0_2_node_46 | 0.4 | n |  | TRUE
72 | bus_LV_3342-6_0_2_node_50 | 0.4 | n |  | TRUE
73 | bus_LV_3342-6_0_2_node_52 | 0.4 | n |  | TRUE
74 | bus_LV_3342-6_0_2_node_78 | 0.4 | n |  | TRUE
75 | bus_LV_3342-6_0_2_node_79 | 0.4 | n |  | TRUE
76 | bus_LV_3342-6_0_2_node_120 | 0.4 | n |  | TRUE
77 | bus_LV_3342-6_0_2_node_101 | 0.4 | n |  | TRUE
78 | bus_LV_3342-6_0_2_node_56 | 0.4 | n |  | TRUE
79 | bus_LV_3342-6_0_2_node_58 | 0.4 | n |  | TRUE
80 | bus_LV_3342-6_0_2_node_59 | 0.4 | n |  | TRUE
81 | bus_LV_3342-6_0_2_node_63 | 0.4 | n |  | TRUE
82 | bus_LV_3342-6_0_2_node_64 | 0.4 | n |  | TRUE
83 | bus_LV_3342-6_0_2_node_66 | 0.4 | n |  | TRUE
84 | bus_LV_3342-6_0_2_node_65 | 0.4 | n |  | TRUE
85 | bus_LV_3342-6_0_2_node_83 | 0.4 | n |  | TRUE
86 | bus_LV_3342-6_0_2_node_82 | 0.4 | n |  | TRUE
87 | bus_LV_3342-6_0_2_node_68 | 0.4 | n |  | TRUE
88 | bus_LV_3342-6_0_2_node_70 | 0.4 | n |  | TRUE
89 | bus_LV_3342-6_0_2_node_71 | 0.4 | n |  | TRUE
90 | bus_LV_3342-6_0_2_node_128 | 0.4 | n |  | TRUE
91 | bus_LV_3342-6_0_2_node_125 | 0.4 | n |  | TRUE
92 | bus_LV_3342-6_0_2_node_73 | 0.4 | n |  | TRUE
93 | bus_LV_3342-6_0_2_node_74 | 0.4 | n |  | TRUE
94 | bus_LV_3342-6_0_2_node_75 | 0.4 | n |  | TRUE
95 | bus_LV_3342-6_0_2_node_76 | 0.4 | n |  | TRUE
96 | bus_LV_3342-6_0_2_node_77 | 0.4 | n |  | TRUE
97 | bus_LV_3342-6_0_2_node_91 | 0.4 | n |  | TRUE
98 | bus_LV_3342-6_0_2_node_89 | 0.4 | n |  | TRUE
99 | bus_LV_3342-6_0_2_node_90 | 0.4 | n |  | TRUE
100 | bus_LV_3342-6_0_2_node_92 | 0.4 | n |  | TRUE
101 | bus_LV_3342-6_0_2_node_86 | 0.4 | n |  | TRUE
102 | bus_LV_3342-6_0_2_node_100 | 0.4 | n |  | TRUE
103 | bus_LV_3342-6_0_2_node_84 | 0.4 | n |  | TRUE
104 | bus_LV_3342-6_0_2_node_85 | 0.4 | n |  | TRUE
105 | bus_LV_3342-6_0_2_node_87 | 0.4 | n |  | TRUE
106 | bus_LV_3342-6_0_2_node_88 | 0.4 | n |  | TRUE
107 | bus_LV_3342-6_0_2_node_94 | 0.4 | n |  | TRUE
108 | bus_LV_3342-6_0_2_node_109 | 0.4 | n |  | TRUE
109 | bus_LV_3342-6_0_2_node_106 | 0.4 | n |  | TRUE
110 | bus_LV_3342-6_0_2_node_96 | 0.4 | n |  | TRUE
111 | bus_LV_3342-6_0_2_node_93 | 0.4 | n |  | TRUE
112 | bus_LV_3342-6_0_2_node_110 | 0.4 | n |  | TRUE
113 | bus_LV_3342-6_0_2_node_104 | 0.4 | n |  | TRUE
114 | bus_LV_3342-6_0_2_node_111 | 0.4 | n |  | TRUE
115 | bus_LV_3342-6_0_2_node_113 | 0.4 | n |  | TRUE
116 | bus_LV_3342-6_0_2_node_95 | 0.4 | n |  | TRUE
117 | bus_LV_3342-6_0_2_node_97 | 0.4 | n |  | TRUE
118 | bus_LV_3342-6_0_2_node_98 | 0.4 | n |  | TRUE
119 | bus_LV_3342-6_0_2_node_99 | 0.4 | n |  | TRUE
120 | bus_LV_3342-6_0_2_node_102 | 0.4 | n |  | TRUE
121 | bus_LV_3342-6_0_2_node_103 | 0.4 | n |  | TRUE
122 | bus_LV_3342-6_0_2_node_105 | 0.4 | n |  | TRUE
123 | bus_LV_3342-6_0_2_node_107 | 0.4 | n |  | TRUE
124 | bus_LV_3342-6_0_2_node_115 | 0.4 | n |  | TRUE
125 | bus_LV_3342-6_0_2_node_116 | 0.4 | n |  | TRUE
126 | bus_LV_3342-6_0_2_node_127 | 0.4 | n |  | TRUE
127 | bus_LV_3342-6_0_2_node_121 | 0.4 | n |  | TRUE
128 | bus_LV_3342-6_0_2_node_122 | 0.4 | n |  | TRUE
129 | bus_LV_3342-6_0_2_node_123 | 0.4 | n |  | TRUE
130 | bus_LV_3342-6_0_2_node_124 | 0.4 | n |  | TRUE
131 | bus_LV_3342-6_0_2_node_126 | 0.4 | n |  | TRUE
132 | bus_LV_3342-6_0_2_node_129 | 0.4 | n |  | TRUE
133 | bus_MV_10_1_node_212 | 20 | n |  | TRUE

## load
| name | bus | p_mw | q_mvar | const_z_percent | const_i_percent | sn_mva | scaling | in_service | type
0 | LV_3342-6_0_2_load_0 | 0 | 9.918e-05 | 2.4857e-05 | 0 | 0 |  | 1 | TRUE | wye
1 | LV_3342-6_0_2_load_1 | 1 | 0.00014981 | 3.7547e-05 | 0 | 0 |  | 1 | TRUE | wye
2 | LV_3342-6_0_2_load_80 | 2 | 8.7181e-05 | 2.185e-05 | 0 | 0 |  | 1 | TRUE | wye
3 | LV_3342-6_0_2_load_81 | 4 | 0.00021692 | 5.4366e-05 | 0 | 0 |  | 1 | TRUE | wye
4 | LV_3342-6_0_2_load_38 | 5 | 0.00027157 | 6.8061e-05 | 0 | 0 |  | 1 | TRUE | wye
5 | LV_3342-6_0_2_load_3 | 6 | 0.00014594 | 3.6576e-05 | 0 | 0 |  | 1 | TRUE | wye
6 | LV_3342-6_0_2_load_134 | 7 | 0.00012064 | 3.0234e-05 | 0 | 0 |  | 1 | TRUE | wye
7 | LV_3342-6_0_2_load_4 | 9 | 0.0016574 | 0.00041538 | 0 | 0 |  | 1 | TRUE | wye
8 | LV_3342-6_0_2_load_133 | 11 | 0.00015571 | 3.9026e-05 | 0 | 0 |  | 1 | TRUE | wye
9 | LV_3342-6_0_2_load_7 | 14 | 0.0015752 | 0.00039478 | 0 | 0 |  | 1 | TRUE | wye
10 | LV_3342-6_0_2_load_130 | 15 | 0.0018228 | 0.00045683 | 0 | 0 |  | 1 | TRUE | wye
11 | LV_3342-6_0_2_load_131 | 16 | 0.0032588 | 0.00081672 | 0 | 0 |  | 1 | TRUE | wye
12 | LV_3342-6_0_2_load_8 | 17 | 0.0013025 | 0.00032643 | 0 | 0 |  | 1 | TRUE | wye
13 | LV_3342-6_0_2_load_13 | 23 | 0.0017437 | 0.00043701 | 0 | 0 |  | 1 | TRUE | wye
14 | LV_3342-6_0_2_load_48 | 24 | 0.00093008 | 0.0002331 | 0 | 0 |  | 1 | TRUE | wye
15 | LV_3342-6_0_2_load_14 | 25 | 0.00078396 | 0.00019648 | 0 | 0 |  | 1 | TRUE | wye
16 | LV_3342-6_0_2_load_15 | 26 | 0.00035157 | 8.8112e-05 | 0 | 0 |  | 1 | TRUE | wye
17 | LV_3342-6_0_2_load_132 | 28 | 0.00070419 | 0.00017649 | 0 | 0 |  | 1 | TRUE | wye
18 | LV_3342-6_0_2_load_69 | 30 | 0.00084261 | 0.00021118 | 0 | 0 |  | 1 | TRUE | wye
19 | LV_3342-6_0_2_load_67 | 31 | 0.001421 | 0.00035614 | 0 | 0 |  | 1 | TRUE | wye
20 | LV_3342-6_0_2_load_54 | 32 | 0.00029777 | 7.4629e-05 | 0 | 0 |  | 1 | TRUE | wye
21 | LV_3342-6_0_2_load_53 | 33 | 0.00096411 | 0.00024163 | 0 | 0 |  | 1 | TRUE | wye
22 | LV_3342-6_0_2_load_108 | 34 | 0.00078057 | 0.00019563 | 0 | 0 |  | 1 | TRUE | wye
23 | LV_3342-6_0_2_load_18 | 36 | 0.0096535 | 0.0024194 | 0 | 0 |  | 1 | TRUE | wye
24 | LV_3342-6_0_2_load_19 | 37 | 0.0076551 | 0.0019186 | 0 | 0 |  | 1 | TRUE | wye
25 | LV_3342-6_0_2_load_22 | 40 | 0.003331 | 0.00083483 | 0 | 0 |  | 1 | TRUE | wye
26 | LV_3342-6_0_2_load_23 | 41 | 0.0013117 | 0.00032874 | 0 | 0 |  | 1 | TRUE | wye
27 | LV_3342-6_0_2_load_114 | 44 | 0.0038395 | 0.00096226 | 0 | 0 |  | 1 | TRUE | wye
28 | LV_3342-6_0_2_load_118 | 45 | 0.0013414 | 0.00033619 | 0 | 0 |  | 1 | TRUE | wye
29 | LV_3342-6_0_2_load_26 | 47 | 0.00030401 | 7.6191e-05 | 0 | 0 |  | 1 | TRUE | wye
30 | LV_3342-6_0_2_load_29 | 50 | 0.00010386 | 2.603e-05 | 0 | 0 |  | 1 | TRUE | wye
31 | LV_3342-6_0_2_load_30 | 51 | 8.047e-05 | 2.0168e-05 | 0 | 0 |  | 1 | TRUE | wye
32 | LV_3342-6_0_2_load_31 | 52 | 0.00018789 | 4.709e-05 | 0 | 0 |  | 1 | TRUE | wye
33 | LV_3342-6_0_2_load_32 | 53 | 0.00011096 | 2.781e-05 | 0 | 0 |  | 1 | TRUE | wye
34 | LV_3342-6_0_2_load_57 | 55 | 0.00064803 | 0.00016241 | 0 | 0 |  | 1 | TRUE | wye
35 | LV_3342-6_0_2_load_34 | 57 | 0.00012992 | 3.2561e-05 | 0 | 0 |  | 1 | TRUE | wye
36 | LV_3342-6_0_2_load_55 | 58 | 0.00010759 | 2.6965e-05 | 0 | 0 |  | 1 | TRUE | wye
37 | LV_3342-6_0_2_load_37 | 60 | 0.00011183 | 2.8027e-05 | 0 | 0 |  | 1 | TRUE | wye
38 | LV_3342-6_0_2_load_39 | 61 | 0.00028926 | 7.2496e-05 | 0 | 0 |  | 1 | TRUE | wye
39 | LV_3342-6_0_2_load_40 | 62 | 0.00039469 | 9.8918e-05 | 0 | 0 |  | 1 | TRUE | wye
40 | LV_3342-6_0_2_load_61 | 63 | 0.00067729 | 0.00016975 | 0 | 0 |  | 1 | TRUE | wye
41 | LV_3342-6_0_2_load_60 | 65 | 0.00038166 | 9.5654e-05 | 0 | 0 |  | 1 | TRUE | wye
42 | LV_3342-6_0_2_load_41 | 66 | 0.00010182 | 2.5519e-05 | 0 | 0 |  | 1 | TRUE | wye
43 | LV_3342-6_0_2_load_42 | 67 | 7.7916e-05 | 1.9528e-05 | 0 | 0 |  | 1 | TRUE | wye
44 | LV_3342-6_0_2_load_44 | 69 | 0.00021759 | 5.4532e-05 | 0 | 0 |  | 1 | TRUE | wye
45 | LV_3342-6_0_2_load_45 | 70 | 9.7343e-05 | 2.4396e-05 | 0 | 0 |  | 1 | TRUE | wye
46 | LV_3342-6_0_2_load_78 | 74 | 0.0011367 | 0.0002849 | 0 | 0 |  | 1 | TRUE | wye
47 | LV_3342-6_0_2_load_79 | 75 | 0.0036617 | 0.00091771 | 0 | 0 |  | 1 | TRUE | wye
48 | LV_3342-6_0_2_load_120 | 76 | 0.0013771 | 0.00034513 | 0 | 0 |  | 1 | TRUE | wye
49 | LV_3342-6_0_2_load_101 | 77 | 0.0011838 | 0.0002967 | 0 | 0 |  | 1 | TRUE | wye
50 | LV_3342-6_0_2_load_56 | 78 | 0.00057517 | 0.00014415 | 0 | 0 |  | 1 | TRUE | wye
51 | LV_3342-6_0_2_load_58 | 79 | 0.00024076 | 6.034e-05 | 0 | 0 |  | 1 | TRUE | wye
52 | LV_3342-6_0_2_load_59 | 80 | 0.00028385 | 7.114e-05 | 0 | 0 |  | 1 | TRUE | wye
53 | LV_3342-6_0_2_load_63 | 81 | 0.0003696 | 9.2631e-05 | 0 | 0 |  | 1 | TRUE | wye
54 | LV_3342-6_0_2_load_64 | 82 | 0.00103 | 0.00025814 | 0 | 0 |  | 1 | TRUE | wye
55 | LV_3342-6_0_2_load_66 | 83 | 0.0025847 | 0.00064779 | 0 | 0 |  | 1 | TRUE | wye
56 | LV_3342-6_0_2_load_65 | 84 | 0.00020796 | 5.2119e-05 | 0 | 0 |  | 1 | TRUE | wye
57 | LV_3342-6_0_2_load_83 | 85 | 0.0011699 | 0.00029321 | 0 | 0 |  | 1 | TRUE | wye
58 | LV_3342-6_0_2_load_82 | 86 | 0.0022755 | 0.0005703 | 0 | 0 |  | 1 | TRUE | wye
59 | LV_3342-6_0_2_load_68 | 87 | 0.0016665 | 0.00041766 | 0 | 0 |  | 1 | TRUE | wye
60 | LV_3342-6_0_2_load_128 | 90 | 0.0015749 | 0.00039472 | 0 | 0 |  | 1 | TRUE | wye
61 | LV_3342-6_0_2_load_73 | 92 | 0.002215 | 0.00055512 | 0 | 0 |  | 1 | TRUE | wye
62 | LV_3342-6_0_2_load_74 | 93 | 0.0012222 | 0.00030631 | 0 | 0 |  | 1 | TRUE | wye
63 | LV_3342-6_0_2_load_77 | 96 | 0.00074454 | 0.0001866 | 0 | 0 |  | 1 | TRUE | wye
64 | LV_3342-6_0_2_load_91 | 97 | 0.0028229 | 0.0007075 | 0 | 0 |  | 1 | TRUE | wye
65 | LV_3342-6_0_2_load_89 | 98 | 0.002204 | 0.00055236 | 0 | 0 |  | 1 | TRUE | wye
66 | LV_3342-6_0_2_load_90 | 99 | 0.0010212 | 0.00025594 | 0 | 0 |  | 1 | TRUE | wye
67 | LV_3342-6_0_2_load_92 | 100 | 0.0051119 | 0.0012812 | 0 | 0 |  | 1 | TRUE | wye
68 | LV_3342-6_0_2_load_86 | 101 | 0.0010686 | 0.0002678 | 0 | 0 |  | 1 | TRUE | wye
69 | LV_3342-6_0_2_load_100 | 102 | 0.00074545 | 0.00018683 | 0 | 0 |  | 1 | TRUE | wye
70 | LV_3342-6_0_2_load_87 | 105 | 0.0015191 | 0.00038073 | 0 | 0 |  | 1 | TRUE | wye
71 | LV_3342-6_0_2_load_109 | 108 | 0.0015969 | 0.00040022 | 0 | 0 |  | 1 | TRUE | wye
72 | LV_3342-6_0_2_load_106 | 109 | 0.0039522 | 0.00099052 | 0 | 0 |  | 1 | TRUE | wye
73 | LV_3342-6_0_2_load_93 | 111 | 0.0017609 | 0.00044133 | 0 | 0 |  | 1 | TRUE | wye
74 | LV_3342-6_0_2_load_110 | 112 | 0.0018662 | 0.00046772 | 0 | 0 |  | 1 | TRUE | wye
75 | LV_3342-6_0_2_load_104 | 113 | 0.0029445 | 0.00073797 | 0 | 0 |  | 1 | TRUE | wye
76 | LV_3342-6_0_2_load_113 | 115 | 0.00071777 | 0.00017989 | 0 | 0 |  | 1 | TRUE | wye
77 | LV_3342-6_0_2_load_97 | 117 | 0.0018783 | 0.00047076 | 0 | 0 |  | 1 | TRUE | wye
78 | LV_3342-6_0_2_load_98 | 118 | 0.00084689 | 0.00021225 | 0 | 0 |  | 1 | TRUE | wye
79 | LV_3342-6_0_2_load_99 | 119 | 0.0014127 | 0.00035406 | 0 | 0 |  | 1 | TRUE | wye
80 | LV_3342-6_0_2_load_102 | 120 | 0.00066007 | 0.00016543 | 0 | 0 |  | 1 | TRUE | wye
81 | LV_3342-6_0_2_load_103 | 121 | 0.0012913 | 0.00032363 | 0 | 0 |  | 1 | TRUE | wye
82 | LV_3342-6_0_2_load_105 | 122 | 0.0025739 | 0.00064507 | 0 | 0 |  | 1 | TRUE | wye
83 | LV_3342-6_0_2_load_107 | 123 | 0.0012744 | 0.0003194 | 0 | 0 |  | 1 | TRUE | wye
84 | LV_3342-6_0_2_load_115 | 124 | 0.0011356 | 0.00028461 | 0 | 0 |  | 1 | TRUE | wye
85 | LV_3342-6_0_2_load_116 | 125 | 0.00079623 | 0.00019955 | 0 | 0 |  | 1 | TRUE | wye
86 | LV_3342-6_0_2_load_127 | 126 | 0.0014056 | 0.00035227 | 0 | 0 |  | 1 | TRUE | wye
87 | LV_3342-6_0_2_load_121 | 127 | 0.0017074 | 0.00042791 | 0 | 0 |  | 1 | TRUE | wye
88 | LV_3342-6_0_2_load_122 | 128 | 0.0020957 | 0.00052523 | 0 | 0 |  | 1 | TRUE | wye
89 | LV_3342-6_0_2_load_123 | 129 | 0.0015032 | 0.00037674 | 0 | 0 |  | 1 | TRUE | wye
90 | LV_3342-6_0_2_load_124 | 130 | 0.0015039 | 0.00037693 | 0 | 0 |  | 1 | TRUE | wye
91 | LV_3342-6_0_2_load_126 | 131 | 0.0021258 | 0.00053279 | 0 | 0 |  | 1 | TRUE | wye
92 | LV_3342-6_0_2_load_129 | 132 | 0.00087638 | 0.00021964 | 0 | 0 |  | 1 | TRUE | wye

## ext_grid
| name | bus | vm_pu | va_degree | slack_weight | in_service
0 |  | 121 | 1 | 0 | 1 | TRUE

## line
| name | std_type | from_bus | to_bus | length_km | r_ohm_per_km | x_ohm_per_km | c_nf_per_km | g_us_per_km | max_i_ka | df | parallel | type | in_service
0 | LV_3342-6_0_2_line_0 |  | 0 | 1 | 0.19445 | 0.125 | 0.08 | 261 | 0 | 0.364 | 1 | 1 | cs | TRUE
1 | LV_3342-6_0_2_line_1 |  | 0 | 2 | 0.17261 | 0.125 | 0.08 | 261 | 0 | 0.364 | 1 | 1 | cs | TRUE
2 | LV_3342-6_0_2_line_2 |  | 1 | 3 | 0.12996 | 0.125 | 0.08 | 261 | 0 | 0.364 | 1 | 1 | cs | TRUE
3 | LV_3342-6_0_2_line_3 |  | 3 | 6 | 0.19996 | 0.125 | 0.08 | 261 | 0 | 0.364 | 1 | 1 | cs | TRUE
4 | LV_3342-6_0_2_line_4 |  | 3 | 7 | 0.29723 | 0.125 | 0.08 | 261 | 0 | 0.364 | 1 | 1 | cs | TRUE
5 | LV_3342-6_0_2_line_5 |  | 4 | 5 | 0.11729 | 0.125 | 0.08 | 261 | 0 | 0.364 | 1 | 1 | cs | TRUE
6 | LV_3342-6_0_2_line_6 |  | 5 | 56 | 0.14454 | 0.125 | 0.08 | 261 | 0 | 0.364 | 1 | 1 | cs | TRUE
7 | LV_3342-6_0_2_line_7 |  | 7 | 8 | 0.24675 | 0.125 | 0.08 | 261 | 0 | 0.364 | 1 | 1 | cs | TRUE
8 | LV_3342-6_0_2_line_8 |  | 8 | 74 | 0.004895 | 0.125 | 0.08 | 261 | 0 | 0.364 | 1 | 1 | cs | TRUE
9 | LV_3342-6_0_2_line_9 |  | 9 | 10 | 0.21962 | 0.125 | 0.08 | 261 | 0 | 0.364 | 1 | 1 | cs | TRUE
10 | LV_3342-6_0_2_line_10 |  | 9 | 11 | 0.70691 | 0.125 | 0.08 | 261 | 0 | 0.364 | 1 | 1 | cs | TRUE
11 | LV_3342-6_0_2_line_11 |  | 10 | 12 | 0.035493 | 0.125 | 0.08 | 261 | 0 | 0.364 | 1 | 1 | cs | TRUE
12 | LV_3342-6_0_2_line_12 |  | 11 | 13 | 0.52064 | 0.125 | 0.08 | 261 | 0 | 0.364 | 1 | 2 | cs | TRUE
13 | LV_3342-6_0_2_line_13 |  | 12 | 14 | 0.011832 | 0.125 | 0.08 | 261 | 0 | 0.364 | 1 | 1 | cs | TRUE
14 | LV_3342-6_0_2_line_14 |  | 13 | 72 | 0.21932 | 0.125 | 0.08 | 261 | 0 | 0.364 | 1 | 2 | cs | TRUE
15 | LV_3342-6_0_2_line_15 |  | 13 | 70 | 0.15845 | 0.125 | 0.08 | 261 | 0 | 0.364 | 1 | 1 | cs | TRUE
16 | LV_3342-6_0_2_line_16 |  | 14 | 15 | 0.046281 | 0.125 | 0.08 | 261 | 0 | 0.364 | 1 | 1 | cs | TRUE
17 | LV_3342-6_0_2_line_17 |  | 15 | 16 | 0.01404 | 0.125 | 0.08 | 261 | 0 | 0.364 | 1 | 1 | cs | TRUE
18 | LV_3342-6_0_2_line_18 |  | 16 | 28 | 0.0044265 | 0.125 | 0.08 | 261 | 0 | 0.364 | 1 | 1 | cs | TRUE
19 | LV_3342-6_0_2_line_19 |  | 17 | 18 | 0.022033 | 0.125 | 0.08 | 261 | 0 | 0.364 | 1 | 2 | cs | TRUE
20 | LV_3342-6_0_2_line_20 |  | 17 | 19 | 0.060202 | 0.125 | 0.08 | 261 | 0 | 0.364 | 1 | 2 | cs | TRUE
21 | LV_3342-6_0_2_line_21 |  | 18 | 20 | 0.015852 | 0.125 | 0.08 | 261 | 0 | 0.364 | 1 | 2 | cs | TRUE
22 | LV_3342-6_0_2_line_22 |  | 19 | 21 | 0.20744 | 0.125 | 0.08 | 261 | 0 | 0.364 | 1 | 2 | cs | TRUE
23 | LV_3342-6_0_2_line_23 |  | 20 | 23 | 0.014897 | 0.125 | 0.08 | 261 | 0 | 0.364 | 1 | 2 | cs | TRUE
24 | LV_3342-6_0_2_line_24 |  | 20 | 25 | 0.0090189 | 0.125 | 0.08 | 261 | 0 | 0.364 | 1 | 1 | cs | TRUE
25 | LV_3342-6_0_2_line_25 |  | 21 | 26 | 0.38563 | 0.125 | 0.08 | 261 | 0 | 0.364 | 1 | 2 | cs | TRUE
26 | LV_3342-6_0_2_line_26 |  | 22 | 23 | 0.29292 | 0.125 | 0.08 | 261 | 0 | 0.364 | 1 | 2 | cs | TRUE
27 | LV_3342-6_0_2_line_27 |  | 22 | 24 | 0.016879 | 0.125 | 0.08 | 261 | 0 | 0.364 | 1 | 2 | cs | TRUE
28 | LV_3342-6_0_2_line_28 |  | 24 | 71 | 0.018844 | 0.125 | 0.08 | 261 | 0 | 0.364 | 1 | 2 | cs | TRUE
29 | LV_3342-6_0_2_line_29 |  | 26 | 27 | 0.16503 | 0.125 | 0.08 | 261 | 0 | 0.364 | 1 | 2 | cs | TRUE
30 | LV_3342-6_0_2_line_30 |  | 27 | 29 | 0.090204 | 0.125 | 0.08 | 261 | 0 | 0.364 | 1 | 2 | cs | TRUE
31 | LV_3342-6_0_2_line_31 |  | 29 | 32 | 0.11642 | 0.125 | 0.08 | 261 | 0 | 0.364 | 1 | 1 | cs | TRUE
32 | LV_3342-6_0_2_line_32 |  | 29 | 33 | 0.21683 | 0.125 | 0.08 | 261 | 0 | 0.364 | 1 | 2 | cs | TRUE
33 | LV_3342-6_0_2_line_33 |  | 30 | 31 | 0.12012 | 0.125 | 0.08 | 261 | 0 | 0.364 | 1 | 1 | cs | TRUE
34 | LV_3342-6_0_2_line_34 |  | 31 | 87 | 0.1059 | 0.125 | 0.08 | 261 | 0 | 0.364 | 1 | 1 | cs | TRUE
35 | LV_3342-6_0_2_line_35 |  | 32 | 34 | 0.20078 | 0.125 | 0.08 | 261 | 0 | 0.364 | 1 | 1 | cs | TRUE
36 | LV_3342-6_0_2_line_36 |  | 33 | 35 | 0.017995 | 0.125 | 0.08 | 261 | 0 | 0.364 | 1 | 2 | cs | TRUE
37 | LV_3342-6_0_2_line_37 |  | 35 | 73 | 0.13611 | 0.125 | 0.08 | 261 | 0 | 0.364 | 1 | 2 | cs | TRUE
38 | LV_3342-6_0_2_line_38 |  | 36 | 37 | 0.0075302 | 0.125 | 0.08 | 261 | 0 | 0.364 | 1 | 1 | cs | TRUE
39 | LV_3342-6_0_2_line_39 |  | 36 | 38 | 0.014981 | 0.125 | 0.08 | 261 | 0 | 0.364 | 1 | 1 | cs | TRUE
40 | LV_3342-6_0_2_line_40 |  | 37 | 39 | 0.034389 | 0.125 | 0.08 | 261 | 0 | 0.364 | 1 | 1 | cs | TRUE
41 | LV_3342-6_0_2_line_41 |  | 38 | 40 | 0.011416 | 0.125 | 0.08 | 261 | 0 | 0.364 | 1 | 1 | cs | TRUE
42 | LV_3342-6_0_2_line_42 |  | 39 | 41 | 0.13038 | 0.125 | 0.08 | 261 | 0 | 0.364 | 1 | 1 | cs | TRUE
43 | LV_3342-6_0_2_line_43 |  | 41 | 42 | 0.010777 | 0.125 | 0.08 | 261 | 0 | 0.364 | 1 | 1 | cs | TRUE
44 | LV_3342-6_0_2_line_44 |  | 42 | 43 | 0.019767 | 0.125 | 0.08 | 261 | 0 | 0.364 | 1 | 1 | cs | TRUE
45 | LV_3342-6_0_2_line_45 |  | 42 | 44 | 0.031689 | 0.125 | 0.08 | 261 | 0 | 0.364 | 1 | 1 | cs | TRUE
46 | LV_3342-6_0_2_line_46 |  | 43 | 45 | 0.034674 | 0.125 | 0.08 | 261 | 0 | 0.364 | 1 | 1 | cs | TRUE
47 | LV_3342-6_0_2_line_47 |  | 44 | 46 | 0.040974 | 0.125 | 0.08 | 261 | 0 | 0.364 | 1 | 1 | cs | TRUE
48 | LV_3342-6_0_2_line_48 |  | 45 | 126 | 0.024727 | 0.125 | 0.08 | 261 | 0 | 0.364 | 1 | 1 | cs | TRUE
49 | LV_3342-6_0_2_line_49 |  | 46 | 124 | 0.0038986 | 0.125 | 0.08 | 261 | 0 | 0.364 | 1 | 1 | cs | TRUE
50 | LV_3342-6_0_2_line_50 |  | 46 | 114 | 0.013526 | 0.125 | 0.08 | 261 | 0 | 0.364 | 1 | 1 | cs | TRUE
51 | LV_3342-6_0_2_line_51 |  | 47 | 48 | 0.019932 | 0.125 | 0.08 | 261 | 0 | 0.364 | 1 | 1 | cs | TRUE
52 | LV_3342-6_0_2_line_52 |  | 47 | 49 | 0.036942 | 0.125 | 0.08 | 261 | 0 | 0.364 | 1 | 1 | cs | TRUE
53 | LV_3342-6_0_2_line_53 |  | 48 | 50 | 0.18898 | 0.125 | 0.08 | 261 | 0 | 0.364 | 1 | 1 | cs | TRUE
54 | LV_3342-6_0_2_line_54 |  | 49 | 51 | 0.12497 | 0.125 | 0.08 | 261 | 0 | 0.364 | 1 | 1 | cs | TRUE
55 | LV_3342-6_0_2_line_55 |  | 49 | 52 | 0.093609 | 0.125 | 0.08 | 261 | 0 | 0.364 | 1 | 1 | cs | TRUE
56 | LV_3342-6_0_2_line_56 |  | 50 | 53 | 0.014262 | 0.125 | 0.08 | 261 | 0 | 0.364 | 1 | 1 | cs | TRUE
57 | LV_3342-6_0_2_line_57 |  | 52 | 54 | 0.099012 | 0.125 | 0.08 | 261 | 0 | 0.364 | 1 | 1 | cs | TRUE
58 | LV_3342-6_0_2_line_58 |  | 53 | 55 | 0.037084 | 0.125 | 0.08 | 261 | 0 | 0.364 | 1 | 1 | cs | TRUE
59 | LV_3342-6_0_2_line_59 |  | 54 | 56 | 0.071341 | 0.125 | 0.08 | 261 | 0 | 0.364 | 1 | 1 | cs | TRUE
60 | LV_3342-6_0_2_line_60 |  | 54 | 57 | 0.059351 | 0.125 | 0.08 | 261 | 0 | 0.364 | 1 | 1 | cs | TRUE
61 | LV_3342-6_0_2_line_61 |  | 55 | 58 | 0.24174 | 0.125 | 0.08 | 261 | 0 | 0.364 | 1 | 1 | cs | TRUE
62 | LV_3342-6_0_2_line_62 |  | 57 | 59 | 0.073281 | 0.125 | 0.08 | 261 | 0 | 0.364 | 1 | 1 | cs | TRUE
63 | LV_3342-6_0_2_line_63 |  | 58 | 78 | 0.022937 | 0.125 | 0.08 | 261 | 0 | 0.364 | 1 | 1 | cs | TRUE
64 | LV_3342-6_0_2_line_64 |  | 59 | 60 | 0.10162 | 0.125 | 0.08 | 261 | 0 | 0.364 | 1 | 1 | cs | TRUE
65 | LV_3342-6_0_2_line_65 |  | 61 | 62 | 0.028361 | 0.125 | 0.08 | 261 | 0 | 0.364 | 1 | 1 | cs | TRUE
66 | LV_3342-6_0_2_line_66 |  | 62 | 63 | 0.10567 | 0.125 | 0.08 | 261 | 0 | 0.364 | 1 | 1 | cs | TRUE
67 | LV_3342-6_0_2_line_67 |  | 63 | 64 | 0.041124 | 0.125 | 0.08 | 261 | 0 | 0.364 | 1 | 1 | cs | TRUE
68 | LV_3342-6_0_2_line_68 |  | 63 | 65 | 0.092073 | 0.125 | 0.08 | 261 | 0 | 0.364 | 1 | 1 | cs | TRUE
69 | LV_3342-6_0_2_line_69 |  | 64 | 81 | 0.010732 | 0.125 | 0.08 | 261 | 0 | 0.364 | 1 | 1 | cs | TRUE
70 | LV_3342-6_0_2_line_70 |  | 64 | 82 | 0.21133 | 0.125 | 0.08 | 261 | 0 | 0.364 | 1 | 1 | cs | TRUE
71 | LV_3342-6_0_2_line_71 |  | 65 | 80 | 0.061907 | 0.125 | 0.08 | 261 | 0 | 0.364 | 1 | 1 | cs | TRUE
72 | LV_3342-6_0_2_line_72 |  | 66 | 67 | 0.23127 | 0.125 | 0.08 | 261 | 0 | 0.364 | 1 | 1 | cs | TRUE
73 | LV_3342-6_0_2_line_73 |  | 67 | 68 | 0.016978 | 0.125 | 0.08 | 261 | 0 | 0.364 | 1 | 1 | cs | TRUE
74 | LV_3342-6_0_2_line_74 |  | 68 | 69 | 0.017604 | 0.125 | 0.08 | 261 | 0 | 0.364 | 1 | 1 | cs | TRUE
75 | LV_3342-6_0_2_line_75 |  | 68 | 70 | 0.032077 | 0.125 | 0.08 | 261 | 0 | 0.364 | 1 | 1 | cs | TRUE
76 | LV_3342-6_0_2_line_76 |  | 71 | 72 | 0.15447 | 0.125 | 0.08 | 261 | 0 | 0.364 | 1 | 2 | cs | TRUE
77 | LV_3342-6_0_2_line_77 |  | 73 | 74 | 0.098403 | 0.125 | 0.08 | 261 | 0 | 0.364 | 1 | 1 | cs | TRUE
78 | LV_3342-6_0_2_line_78 |  | 73 | 75 | 0.05966 | 0.125 | 0.08 | 261 | 0 | 0.364 | 1 | 2 | cs | TRUE
79 | LV_3342-6_0_2_line_79 |  | 74 | 76 | 0.055202 | 0.125 | 0.08 | 261 | 0 | 0.364 | 1 | 1 | cs | TRUE
80 | LV_3342-6_0_2_line_80 |  | 75 | 77 | 0.012952 | 0.125 | 0.08 | 261 | 0 | 0.364 | 1 | 2 | cs | TRUE
81 | LV_3342-6_0_2_line_81 |  | 77 | 102 | 0.039764 | 0.125 | 0.08 | 261 | 0 | 0.364 | 1 | 2 | cs | TRUE
82 | LV_3342-6_0_2_line_82 |  | 78 | 79 | 0.0022401 | 0.125 | 0.08 | 261 | 0 | 0.364 | 1 | 1 | cs | TRUE
83 | LV_3342-6_0_2_line_83 |  | 79 | 80 | 0.13042 | 0.125 | 0.08 | 261 | 0 | 0.364 | 1 | 1 | cs | TRUE
84 | LV_3342-6_0_2_line_84 |  | 81 | 83 | 0.02827 | 0.125 | 0.08 | 261 | 0 | 0.364 | 1 | 1 | cs | TRUE
85 | LV_3342-6_0_2_line_85 |  | 82 | 84 | 0.012307 | 0.125 | 0.08 | 261 | 0 | 0.364 | 1 | 1 | cs | TRUE
86 | LV_3342-6_0_2_line_86 |  | 83 | 85 | 0.028979 | 0.125 | 0.08 | 261 | 0 | 0.364 | 1 | 1 | cs | TRUE
87 | LV_3342-6_0_2_line_87 |  | 85 | 86 | 0.00039466 | 0.125 | 0.08 | 261 | 0 | 0.364 | 1 | 1 | cs | TRUE
88 | LV_3342-6_0_2_line_88 |  | 86 | 103 | 0.025526 | 0.125 | 0.08 | 261 | 0 | 0.364 | 1 | 1 | cs | TRUE
89 | LV_3342-6_0_2_line_89 |  | 87 | 88 | 0.038785 | 0.125 | 0.08 | 261 | 0 | 0.364 | 1 | 1 | cs | TRUE
90 | LV_3342-6_0_2_line_90 |  | 88 | 89 | 0.1177 | 0.125 | 0.08 | 261 | 0 | 0.364 | 1 | 1 | cs | TRUE
91 | LV_3342-6_0_2_line_91 |  | 89 | 90 | 0.057481 | 0.125 | 0.08 | 261 | 0 | 0.364 | 1 | 1 | cs | TRUE
92 | LV_3342-6_0_2_line_92 |  | 90 | 91 | 0.019001 | 0.125 | 0.08 | 261 | 0 | 0.364 | 1 | 1 | cs | TRUE
93 | LV_3342-6_0_2_line_93 |  | 91 | 126 | 0.023678 | 0.125 | 0.08 | 261 | 0 | 0.364 | 1 | 1 | cs | TRUE
94 | LV_3342-6_0_2_line_94 |  | 91 | 129 | 0.020257 | 0.125 | 0.08 | 261 | 0 | 0.364 | 1 | 1 | cs | TRUE
95 | LV_3342-6_0_2_line_95 |  | 92 | 93 | 0.093669 | 0.125 | 0.08 | 261 | 0 | 0.364 | 1 | 1 | cs | TRUE
96 | LV_3342-6_0_2_line_96 |  | 93 | 94 | 0.011486 | 0.125 | 0.08 | 261 | 0 | 0.364 | 1 | 1 | cs | TRUE
97 | LV_3342-6_0_2_line_97 |  | 94 | 95 | 0.020066 | 0.125 | 0.08 | 261 | 0 | 0.364 | 1 | 1 | cs | TRUE
98 | LV_3342-6_0_2_line_98 |  | 94 | 96 | 0.013788 | 0.125 | 0.08 | 261 | 0 | 0.364 | 1 | 1 | cs | TRUE
99 | LV_3342-6_0_2_line_99 |  | 95 | 97 | 0.025998 | 0.125 | 0.08 | 261 | 0 | 0.364 | 1 | 1 | cs | TRUE
100 | LV_3342-6_0_2_line_100 |  | 95 | 98 | 0.027339 | 0.125 | 0.08 | 261 | 0 | 0.364 | 1 | 1 | cs | TRUE
101 | LV_3342-6_0_2_line_101 |  | 96 | 99 | 0.019126 | 0.125 | 0.08 | 261 | 0 | 0.364 | 1 | 1 | cs | TRUE
102 | LV_3342-6_0_2_line_102 |  | 97 | 100 | 0.018987 | 0.125 | 0.08 | 261 | 0 | 0.364 | 1 | 1 | cs | TRUE
103 | LV_3342-6_0_2_line_103 |  | 98 | 101 | 0.0044066 | 0.125 | 0.08 | 261 | 0 | 0.364 | 1 | 1 | cs | TRUE
104 | LV_3342-6_0_2_line_104 |  | 100 | 114 | 0.019396 | 0.125 | 0.08 | 261 | 0 | 0.364 | 1 | 1 | cs | TRUE
105 | LV_3342-6_0_2_line_105 |  | 101 | 103 | 0.01343 | 0.125 | 0.08 | 261 | 0 | 0.364 | 1 | 1 | cs | TRUE
106 | LV_3342-6_0_2_line_106 |  | 102 | 119 | 0.0035277 | 0.125 | 0.08 | 261 | 0 | 0.364 | 1 | 2 | cs | TRUE
107 | LV_3342-6_0_2_line_107 |  | 103 | 104 | 0.014618 | 0.125 | 0.08 | 261 | 0 | 0.364 | 1 | 1 | cs | TRUE
108 | LV_3342-6_0_2_line_108 |  | 104 | 105 | 0.0026824 | 0.125 | 0.08 | 261 | 0 | 0.364 | 1 | 1 | cs | TRUE
109 | LV_3342-6_0_2_line_109 |  | 104 | 106 | 0.022254 | 0.125 | 0.08 | 261 | 0 | 0.364 | 1 | 1 | cs | TRUE
110 | LV_3342-6_0_2_line_110 |  | 105 | 107 | 0.042741 | 0.125 | 0.08 | 261 | 0 | 0.364 | 1 | 1 | cs | TRUE
111 | LV_3342-6_0_2_line_111 |  | 106 | 108 | 0.012491 | 0.125 | 0.08 | 261 | 0 | 0.364 | 1 | 1 | cs | TRUE
112 | LV_3342-6_0_2_line_112 |  | 106 | 109 | 0.022009 | 0.125 | 0.08 | 261 | 0 | 0.364 | 1 | 1 | cs | TRUE
113 | LV_3342-6_0_2_line_113 |  | 107 | 110 | 0.032019 | 0.125 | 0.08 | 261 | 0 | 0.364 | 1 | 1 | cs | TRUE
114 | LV_3342-6_0_2_line_114 |  | 107 | 111 | 0.01943 | 0.125 | 0.08 | 261 | 0 | 0.364 | 1 | 1 | cs | TRUE
115 | LV_3342-6_0_2_line_115 |  | 108 | 112 | 0.046057 | 0.125 | 0.08 | 261 | 0 | 0.364 | 1 | 1 | cs | TRUE
116 | LV_3342-6_0_2_line_116 |  | 109 | 113 | 0.007305 | 0.125 | 0.08 | 261 | 0 | 0.364 | 1 | 1 | cs | TRUE
117 | LV_3342-6_0_2_line_117 |  | 110 | 118 | 0.039384 | 0.125 | 0.08 | 261 | 0 | 0.364 | 1 | 2 | cs | TRUE
118 | LV_3342-6_0_2_line_118 |  | 110 | 119 | 0.014647 | 0.125 | 0.08 | 261 | 0 | 0.364 | 1 | 2 | cs | TRUE
119 | LV_3342-6_0_2_line_119 |  | 111 | 116 | 0.015855 | 0.125 | 0.08 | 261 | 0 | 0.364 | 1 | 1 | cs | TRUE
120 | LV_3342-6_0_2_line_120 |  | 113 | 122 | 0.029447 | 0.125 | 0.08 | 261 | 0 | 0.364 | 1 | 1 | cs | TRUE
121 | LV_3342-6_0_2_line_121 |  | 114 | 115 | 0.010543 | 0.125 | 0.08 | 261 | 0 | 0.364 | 1 | 1 | cs | TRUE
122 | LV_3342-6_0_2_line_122 |  | 116 | 117 | 0.017544 | 0.125 | 0.08 | 261 | 0 | 0.364 | 1 | 1 | cs | TRUE
123 | LV_3342-6_0_2_line_123 |  | 118 | 120 | 0.023529 | 0.125 | 0.08 | 261 | 0 | 0.364 | 1 | 2 | cs | TRUE
124 | LV_3342-6_0_2_line_124 |  | 120 | 121 | 0.0038717 | 0.125 | 0.08 | 261 | 0 | 0.364 | 1 | 2 | cs | TRUE
125 | LV_3342-6_0_2_line_125 |  | 122 | 123 | 0.20723 | 0.125 | 0.08 | 261 | 0 | 0.364 | 1 | 1 | cs | TRUE
126 | LV_3342-6_0_2_line_126 |  | 124 | 125 | 0.035731 | 0.125 | 0.08 | 261 | 0 | 0.364 | 1 | 1 | cs | TRUE
127 | LV_3342-6_0_2_line_127 |  | 127 | 128 | 0.011155 | 0.125 | 0.08 | 261 | 0 | 0.364 | 1 | 1 | cs | TRUE
128 | LV_3342-6_0_2_line_128 |  | 127 | 129 | 0.039003 | 0.125 | 0.08 | 261 | 0 | 0.364 | 1 | 1 | cs | TRUE
129 | LV_3342-6_0_2_line_129 |  | 128 | 130 | 0.011021 | 0.125 | 0.08 | 261 | 0 | 0.364 | 1 | 1 | cs | TRUE
130 | LV_3342-6_0_2_line_130 |  | 130 | 131 | 0.01755 | 0.125 | 0.08 | 261 | 0 | 0.364 | 1 | 1 | cs | TRUE
131 | LV_3342-6_0_2_line_131 |  | 131 | 132 | 0.001654 | 0.125 | 0.08 | 261 | 0 | 0.364 | 1 | 1 | cs | TRUE

## trafo
| name | std_type | hv_bus | lv_bus | sn_mva | vn_hv_kv | vn_lv_kv | vk_percent | vkr_percent | pfe_kw | i0_percent | shift_degree | tap_side | tap_neutral | tap_min | tap_max | tap_step_percent | tap_step_degree | tap_pos | tap_phase_shifter | parallel | df | in_service
0 | LV_3342-6_0_2_trafo_103 | 0.63 MVA 20/0.4 kV | 133 | 121 | 0.63 | 20 | 0.4 | 6 | 1.206 | 1.65 | 0.2619 | 150 | hv | 0 | -2 | 2 | 2.5 | 0 | 0 | FALSE | 1 | 1 | TRUE

## line_geodata
| x0 | y0 | x1 | y1 | x2 | y2 | x3 | y3 | x4 | y4 | x5 | y5 | x6 | y6 | x7 | y7 | x8 | y8 | x9 | y9 | x10 | y10 | x11 | y11 | x12 | y12 | x13 | y13 | x14 | y14 | x15 | y15 | x16 | y16 | x17 | y17 | x18 | y18 | x19 | y19 | x20 | y20 | x21 | y21 | x22 | y22 | x23 | y23
0 | 2718090.3711 | 1236668.1303 | 2718097.9981 | 1236673.3743 | 2718138.4716 | 1236712.7775 | 2718179.6705 | 1236731.3008 | 2718218.5351 | 1236742.75 | 2718240.3869 | 1236747.2663 | 2718261.0768 | 1236748.1789
1 | 2718090.3711 | 1236668.1303 | 2717936.0174 | 1236745.3922
2 | 2718294.2815 | 1236842.3272 | 2718306.2646 | 1236830.0782 | 2718309.9877 | 1236821.7567 | 2718310.4924 | 1236812.0033 | 2718310.3632 | 1236802.9156 | 2718313.0286 | 1236792.9829 | 2718309.502 | 1236781.5701 | 2718305.6503 | 1236769.7617 | 2718296.8206 | 1236761.6348 | 2718281.397 | 1236756.2456 | 2718261.0768 | 1236748.1789 | 2718261.0768 | 1236748.1789
3 | 2718294.2815 | 1236842.3272 | 2718289.3091 | 1236859.0305 | 2718286.6819 | 1236874.6464 | 2718282.0449 | 1236882.4937 | 2718282.4343 | 1236909.2898 | 2718288.3376 | 1236938.9202 | 2718298.5786 | 1236944.5731 | 2718305.7072 | 1236951.0759 | 2718325.4241 | 1236969.628 | 2718332.1097 | 1236983.161 | 2718348.2666 | 1237009.8156 | 2718348.6248 | 1237015.6905
4 | 2718588.6388 | 1236801.1185 | 2718294.2815 | 1236842.3272
5 | 2718184.2394 | 1236271.054 | 2718181.1152 | 1236252.7104 | 2718179.5901 | 1236232.7417 | 2718178.1097 | 1236223.8385 | 2718175.066 | 1236214.3703 | 2718171.8904 | 1236207.3459 | 2718170.5154 | 1236203.7935 | 2718169.8407 | 1236200.4218 | 2718169.3567 | 1236192.7949 | 2718167.1984 | 1236184.1005 | 2718163.7356 | 1236178.1936 | 2718156.4864 | 1236167.4296 | 2718155.5451 | 1236164.1416 | 2718155.4245 | 1236159.2617
6 | 2718172.9829 | 1236016.3361 | 2718171.1691 | 1236046.9913 | 2718163.6816 | 1236080.1358 | 2718162.0191 | 1236091.0226 | 2718160.3115 | 1236106.8347 | 2718160.3914 | 1236131.3449 | 2718159.8417 | 1236136.9051 | 2718155.3774 | 1236157.355 | 2718155.4245 | 1236159.2617
7 | 2718815.1642 | 1236898.9463 | 2718588.6388 | 1236801.1185
8 | 2718820.0419 | 1236898.3879 | 2718815.1642 | 1236898.9463
9 | 2718949.3964 | 1238636.6548 | 2718740.0145 | 1238570.3885
10 | 2718280.8678 | 1238032.8898 | 2718740.0145 | 1238570.3885
11 | 2718949.3964 | 1238636.6548 | 2718954.5363 | 1238638.804 | 2718959.8467 | 1238638.1098 | 2718964.1762 | 1238639.164 | 2718969.9346 | 1238639.146 | 2718974.9721 | 1238640.3591 | 2718978.0824 | 1238640.3325 | 2718980.2536 | 1238639.2195 | 2718983.8844 | 1238640.0262
12 | 2718136.9889 | 1237532.5212 | 2718280.8678 | 1238032.8898
13 | 2718983.8844 | 1238640.0262 | 2718985.9648 | 1238639.2895 | 2718993.6537 | 1238637.3309 | 2718995.3412 | 1238637.2311
14 | 2718136.9889 | 1237532.5212 | 2718174.025 | 1237525.6969 | 2718219.3057 | 1237518.7145 | 2718255.229 | 1237512.6803 | 2718293.6686 | 1237502.6598 | 2718353.5531 | 1237495.4136
15 | 2718136.9889 | 1237532.5212 | 2718170.1356 | 1237504.0131 | 2718194.0221 | 1237474.6201 | 2718231.1432 | 1237449.1161 | 2718234.4876 | 1237433.192 | 2718229.9404 | 1237418.3228
16 | 2719041.5836 | 1238636.0452 | 2719017.3797 | 1238635.9274 | 2718995.3412 | 1238637.2311
17 | 2719041.5836 | 1238636.0452 | 2719042.9969 | 1238636.0521 | 2719055.5599 | 1238634.7807
18 | 2719055.5599 | 1238634.7807 | 2719055.5599 | 1238634.7807 | 2719059.2888 | 1238632.3955
19 | 2718708.3218 | 1237585.1882 | 2718714.8764 | 1237587.0318 | 2718729.5188 | 1237591.2017
20 | 2718787.4722 | 1237607.4999 | 2718757.7151 | 1237599.2314 | 2718729.5188 | 1237591.2017
21 | 2718712.5017 | 1237569.9261 | 2718710.1161 | 1237576.8284 | 2718708.3218 | 1237585.1882
22 | 2718983.4101 | 1237669.9947 | 2718978.1194 | 1237669.2881 | 2718958.9191 | 1237664.8221 | 2718932.6815 | 1237660.3264 | 2718919.0146 | 1237658.429 | 2718905.5357 | 1237656.5909 | 2718883.7518 | 1237651.5174 | 2718866.6441 | 1237645.3367 | 2718846.2536 | 1237635.2983 | 2718832.8697 | 1237628.714 | 2718800.0019 | 1237612.1542 | 2718787.4722 | 1237607.4999
23 | 2718712.5017 | 1237569.9261 | 2718705.7725 | 1237567.7342 | 2718698.2872 | 1237565.4717
24 | 2718712.5017 | 1237569.9261 | 2718721.3959 | 1237571.4206
25 | 2719145.762 | 1237320.2068 | 2718983.4101 | 1237669.9947
26 | 2718470.7385 | 1237381.0127 | 2718698.2872 | 1237565.4717
27 | 2718470.7385 | 1237381.0127 | 2718461.068 | 1237378.6735 | 2718454.619 | 1237381.2087
28 | 2718437.7444 | 1237389.2503 | 2718441.2281 | 1237386.473 | 2718454.619 | 1237381.2087
29 | 2719119.4176 | 1237180.4456 | 2719119.6974 | 1237228.7237 | 2719105.8037 | 1237234.6833 | 2719142.2645 | 1237269.1202 | 2719146.9904 | 1237315.3192 | 2719145.762 | 1237320.2068
30 | 2719119.4176 | 1237180.4456 | 2719093.6615 | 1237174.1018 | 2719042.3653 | 1237212.1489
31 | 2719042.3653 | 1237212.1489 | 2719041.5619 | 1237210.3202 | 2719053.5834 | 1237178.4686 | 2719074.7031 | 1237160.8999 | 2719082.9846 | 1237154.0159 | 2719104.543 | 1237142.1274 | 2719119.9906 | 1237133.8707
32 | 2718914.5886 | 1237036.9639 | 2719042.3653 | 1237212.1489
33 | 2719323.8352 | 1237032.5173 | 2719331.706 | 1236941.4349 | 2719340.8603 | 1236914.2383
34 | 2719340.8603 | 1236914.2383 | 2719351.9422 | 1236881.3149 | 2719347.1094 | 1236836.348 | 2719352.0996 | 1236828.3195 | 2719368.3273 | 1236825.4297
35 | 2719163.4084 | 1236937.8424 | 2719119.9906 | 1237133.8707
36 | 2718896.6033 | 1237037.5436 | 2718914.5886 | 1237036.9639
37 | 2718905.3133 | 1236905.7556 | 2718913.844 | 1236935.9286 | 2718911.1172 | 1236989.6842 | 2718898.7905 | 1237013.7459 | 2718896.6033 | 1237037.5436
38 | 2719335.6153 | 1236656.7619 | 2719334.6914 | 1236656.2859 | 2719328.7803 | 1236653.6045
39 | 2719349.1151 | 1236663.1924 | 2719346.1456 | 1236662.1874 | 2719335.6153 | 1236656.7619
40 | 2719299.4565 | 1236662.3942 | 2719303.3995 | 1236657.892 | 2719307.5609 | 1236653.4498 | 2719311.8447 | 1236651.5787 | 2719315.7153 | 1236651.056 | 2719319.7945 | 1236650.3263 | 2719324.4307 | 1236651.6316 | 2719328.7803 | 1236653.6045
41 | 2719349.1151 | 1236663.1924 | 2719350.9945 | 1236663.8306 | 2719360.4108 | 1236664.3551
42 | 2719299.4565 | 1236662.3942 | 2719295.507 | 1236666.8408 | 2719286.3888 | 1236675.7649 | 2719280.8381 | 1236679.2896 | 2719274.2905 | 1236682.3273 | 2719265.4972 | 1236685.2531 | 2719254.7101 | 1236686.4597 | 2719238.4332 | 1236688.1566 | 2719227.6538 | 1236689.3523 | 2719213.0083 | 1236690.4704 | 2719191.6461 | 1236692.8771 | 2719183.3074 | 1236693.5214 | 2719177.4747 | 1236694.919
43 | 2719166.9659 | 1236697.3077 | 2719174.7437 | 1236695.5735 | 2719177.4747 | 1236694.919
44 | 2719166.9659 | 1236697.3077 | 2719180.3263 | 1236700.2559 | 2719186.3163 | 1236701.6105
45 | 2719166.9659 | 1236697.3077 | 2719145.1519 | 1236697.3369 | 2719135.277 | 1236697.4151
46 | 2719186.3163 | 1236701.6105 | 2719186.3264 | 1236727.1203 | 2719194.2482 | 1236731.7276
47 | 2719094.3039 | 1236697.7398 | 2719135.277 | 1236697.4151
48 | 2719215.6233 | 1236744.1592 | 2719194.2482 | 1236731.7276
49 | 2719094.3039 | 1236697.7398 | 2719097.4896 | 1236699.9873
50 | 2719080.7384 | 1236697.8457 | 2719094.3039 | 1236697.7398
51 | 2718466.1301 | 1235964.1654 | 2718449.6876 | 1235953.9738 | 2718449.1455 | 1235953.7482
52 | 2718415.0409 | 1235939.5493 | 2718449.1455 | 1235953.7482
53 | 2718466.1301 | 1235964.1654 | 2718476.6287 | 1235974.8167 | 2718486.2545 | 1235988.9979 | 2718495.7345 | 1236002.1309 | 2718544.2009 | 1236070.8642 | 2718572.8492 | 1236111.9246 | 2718576.2651 | 1236117.4812
54 | 2718415.0409 | 1235939.5493 | 2718410.4638 | 1235938.2793 | 2718395.4455 | 1235934.0989 | 2718374.2831 | 1235927.1271 | 2718364.3442 | 1235922.1807 | 2718353.461 | 1235914.4799 | 2718345.4554 | 1235905.2019 | 2718337.9524 | 1235893.4985 | 2718331.5306 | 1235878.4363 | 2718324.376 | 1235864.8162
55 | 2718415.0409 | 1235939.5493 | 2718397.6009 | 1235946.3406 | 2718383.4618 | 1235949.3168 | 2718345.8025 | 1235956.1387 | 2718323.6417 | 1235955.427
56 | 2718583.7341 | 1236129.631 | 2718576.2651 | 1236117.4812
57 | 2718231.3144 | 1235975.308 | 2718247.426 | 1235961.4619 | 2718264.2103 | 1235954.5127 | 2718280.8975 | 1235952.8213 | 2718312.933 | 1235955.0832 | 2718323.6417 | 1235955.427
58 | 2718583.7341 | 1236129.631 | 2718590.2831 | 1236140.2843 | 2718601.1526 | 1236160.7623 | 2718601.6866 | 1236162.0505
59 | 2718231.3144 | 1235975.308 | 2718215.3672 | 1235988.8794 | 2718197.6655 | 1235999.7137 | 2718178.8104 | 1236012.9715 | 2718172.9829 | 1236016.3361
60 | 2718231.3144 | 1235975.308 | 2718257.4619 | 1235976.7407 | 2718275.1797 | 1235982.2089 | 2718285.9426 | 1235992.1057
61 | 2718676.7212 | 1236391.7809 | 2718674.4888 | 1236384.7631 | 2718646.5938 | 1236295.8898 | 2718631.9783 | 1236249.6383 | 2718619.9888 | 1236211.735 | 2718607.428 | 1236175.8998 | 2718601.6866 | 1236162.0505
62 | 2718312.8495 | 1236059.9215 | 2718288.2329 | 1235994.2117 | 2718285.9426 | 1235992.1057
63 | 2718676.7212 | 1236391.7809 | 2718683.6745 | 1236413.6389
64 | 2718361.8811 | 1236148.981 | 2718313.475 | 1236061.5797 | 2718312.8495 | 1236059.9215
65 | 2718742.1335 | 1236566.7211 | 2718750.7388 | 1236569.892 | 2718767.6432 | 1236578.9749
66 | 2718855.5522 | 1236636.1416 | 2718848.7227 | 1236633.9921 | 2718842.7141 | 1236630.1577 | 2718833.7481 | 1236621.6826 | 2718818.9801 | 1236608.4988 | 2718799.9417 | 1236596.5195 | 2718780.4681 | 1236585.8659 | 2718767.6432 | 1236578.9749
67 | 2718887.3313 | 1236661.9762 | 2718880.3955 | 1236657.5783 | 2718872.9587 | 1236652.8701 | 2718858.4631 | 1236639.7028 | 2718855.5522 | 1236636.1416
68 | 2718855.5522 | 1236636.1416 | 2718844.44 | 1236622.5861 | 2718837.0991 | 1236611.1967 | 2718830.4349 | 1236597.0075 | 2718822.3475 | 1236581.6889 | 2718813.2655 | 1236570.6873 | 2718803.0455 | 1236561.518
69 | 2718887.3313 | 1236661.9762 | 2718896.4021 | 1236667.7119
70 | 2718887.3313 | 1236661.9762 | 2718887.5477 | 1236652.3061 | 2718887.1244 | 1236642.4563 | 2718886.0069 | 1236586.7667 | 2718884.9167 | 1236570.1536 | 2718885.022 | 1236564.8959 | 2718884.4435 | 1236553.3417 | 2718884.6687 | 1236531.8955 | 2718883.9463 | 1236517.3248 | 2718885.5105 | 1236510.2726 | 2718887.6001 | 1236507.6012 | 2718891.4786 | 1236505.933 | 2718894.7197 | 1236506.6095 | 2718899.3561 | 1236507.9145 | 2718902.1847 | 1236508.7829 | 2718905.4428 | 1236508.2366 | 2718909.9635 | 1236505.4915 | 2718914.1438 | 1236499.715 | 2718916.8376 | 1236496.7331 | 2718918.1045 | 1236494.3232 | 2718918.3574 | 1236491.9041 | 2718915.1846 | 1236488.1931 | 2718910.0163 | 1236482.8298 | 2718907.6286 | 1236480.3578
71 | 2718754.9843 | 1236522.4975 | 2718764.2145 | 1236530.0291 | 2718802.7815 | 1236561.2811 | 2718803.0455 | 1236561.518
72 | 2718195.7215 | 1237386.6131 | 2717990.425 | 1237280.1262
73 | 2718203.777 | 1237399.7648 | 2718198.688 | 1237396.8946 | 2718195.2508 | 1237390.1207 | 2718195.7215 | 1237386.6131
74 | 2718203.777 | 1237399.7648 | 2718211.4435 | 1237398.9945 | 2718215.173 | 1237394.5096 | 2718215.7718 | 1237390.4878
75 | 2718203.777 | 1237399.7648 | 2718229.9404 | 1237418.3228
76 | 2718437.7444 | 1237389.2503 | 2718450.5881 | 1237404.7523 | 2718447.4081 | 1237407.4799 | 2718442.1454 | 1237419.3846 | 2718415.361 | 1237448.2962 | 2718384.1334 | 1237471.9485 | 2718365.4438 | 1237485.8428 | 2718353.5531 | 1237495.4136
77 | 2718820.0419 | 1236898.3879 | 2718866.6134 | 1236901.3109 | 2718874.4726 | 1236909.4747 | 2718881.0071 | 1236917.2674 | 2718889.6485 | 1236919.253 | 2718891.314 | 1236918.4746 | 2718899.4895 | 1236914.624 | 2718900.1237 | 1236914.3254 | 2718905.3133 | 1236905.7556
78 | 2718905.3133 | 1236905.7556 | 2718907.5175 | 1236876.1981 | 2718909.59 | 1236846.2493
79 | 2718820.0419 | 1236898.3879 | 2718837.3111 | 1236911.733 | 2718843.1924 | 1236918.5117 | 2718853.4496 | 1236940.7238
80 | 2718910.4841 | 1236833.3279 | 2718909.59 | 1236846.2493
81 | 2718922.7852 | 1236796.4652 | 2718911.6294 | 1236816.7767 | 2718910.4841 | 1236833.3279
82 | 2718683.6745 | 1236413.6389 | 2718684.3536 | 1236415.7736
83 | 2718684.3536 | 1236415.7736 | 2718692.0364 | 1236439.9249 | 2718700.8535 | 1236458.5161 | 2718708.9972 | 1236472.9349 | 2718723.3676 | 1236492.4045 | 2718740.241 | 1236510.4674 | 2718754.9843 | 1236522.4975
84 | 2718920.3935 | 1236682.6645 | 2718907.5351 | 1236674.702 | 2718903.513 | 1236672.2084 | 2718896.4021 | 1236667.7119
85 | 2718907.6286 | 1236480.3578 | 2718907.6286 | 1236480.3578 | 2718906.4552 | 1236478.0991 | 2718906.9008 | 1236475.884 | 2718909.8632 | 1236470.072 | 2718910.2959 | 1236469.1939
86 | 2718920.3935 | 1236682.6645 | 2718924.3115 | 1236685.0907 | 2718933.3747 | 1236691.7219 | 2718942.5358 | 1236695.7419 | 2718945.5717 | 1236696.5269
87 | 2718945.5717 | 1236696.5269 | 2718945.9538 | 1236696.6257
88 | 2718971.2099 | 1236698.2181 | 2718953.9585 | 1236698.6953 | 2718945.9538 | 1236696.6257
89 | 2719398.5098 | 1236805.0444 | 2719397.3217 | 1236809.9245 | 2719393.418 | 1236814.7277 | 2719376.3381 | 1236824.0031 | 2719368.3273 | 1236825.4297
90 | 2719289.2667 | 1236771.7115 | 2719314.5113 | 1236790.4004 | 2719325.9684 | 1236796.1462 | 2719331.9057 | 1236798.612 | 2719343.938 | 1236801.3448 | 2719354.9789 | 1236802.5676 | 2719398.5098 | 1236805.0444
91 | 2719289.2667 | 1236771.7115 | 2719281.8256 | 1236777.7893 | 2719276.4673 | 1236777.7706 | 2719264.6854 | 1236767.4701 | 2719257.9848 | 1236764.5666 | 2719238.4848 | 1236763.0071
92 | 2719219.5443 | 1236761.4925 | 2719238.4848 | 1236763.0071
93 | 2719219.5443 | 1236761.4925 | 2719224.7659 | 1236749.4764 | 2719215.6233 | 1236744.1592
94 | 2719219.5443 | 1236761.4925 | 2719199.3259 | 1236760.2396
95 | 2719107.1137 | 1236624.705 | 2719102.3459 | 1236630.7801 | 2719095.1356 | 1236636.2956 | 2719080.6711 | 1236648.7602 | 2719069.3085 | 1236658.6515 | 2719059.6463 | 1236664.5293 | 2719049.3991 | 1236669.3834 | 2719034.3204 | 1236672.8507 | 2719029.8858 | 1236674.0285
96 | 2719018.9915 | 1236677.4807 | 2719021.6529 | 1236676.1107 | 2719026.9622 | 1236674.8049 | 2719029.8858 | 1236674.0285
97 | 2719018.9915 | 1236677.4807 | 2719017.3122 | 1236680.0714 | 2719016.6461 | 1236683.0938 | 2719016.3687 | 1236686.7356 | 2719016.2918 | 1236690.5705 | 2719016.3679 | 1236696.9661
98 | 2719018.9915 | 1236677.4807 | 2719015.4969 | 1236670.9498 | 2719010.7731 | 1236666.6602
99 | 2719016.3679 | 1236696.9661 | 2719042.3608 | 1236697.4992
100 | 2719016.3679 | 1236696.9661 | 2718989.0394 | 1236697.7238
101 | 2718994.4023 | 1236660.0073 | 2718998.8947 | 1236658.674 | 2719005.93 | 1236662.2622 | 2719010.7731 | 1236666.6602
102 | 2719042.3608 | 1236697.4992 | 2719061.3437 | 1236697.8885
103 | 2718984.6345 | 1236697.8459 | 2718989.0394 | 1236697.7238
104 | 2719080.7384 | 1236697.8457 | 2719065.5527 | 1236697.9748 | 2719061.3437 | 1236697.8885
105 | 2718971.2099 | 1236698.2181 | 2718984.6345 | 1236697.8459
106 | 2718922.7852 | 1236796.4652 | 2718924.4834 | 1236793.3731
107 | 2718971.2099 | 1236698.2181 | 2718968.8167 | 1236712.6374
108 | 2718968.8167 | 1236712.6374 | 2718967.5257 | 1236714.9888
109 | 2718968.8167 | 1236712.6374 | 2718989.7326 | 1236720.4071
110 | 2718946.9548 | 1236752.4541 | 2718967.5257 | 1236714.9888
111 | 2718989.7326 | 1236720.4071 | 2718984.8317 | 1236731.8965
112 | 2718989.7326 | 1236720.4071 | 2718997.5984 | 1236723.3337 | 2719009.8624 | 1236729.2508
113 | 2718931.5347 | 1236780.5347 | 2718946.9548 | 1236752.4541
114 | 2718946.9548 | 1236752.4541 | 2718927.6725 | 1236750.0654
115 | 2718980.504 | 1236776.0228 | 2718976.7474 | 1236750.8494 | 2718984.8317 | 1236731.8965
116 | 2719013.8035 | 1236735.4014 | 2719013.8035 | 1236735.4014 | 2719009.8624 | 1236729.2508 | 2719009.8624 | 1236729.2508
117 | 2718931.5347 | 1236780.5347 | 2718966.9689 | 1236797.7255
118 | 2718931.5347 | 1236780.5347 | 2718924.4834 | 1236793.3731
119 | 2718911.9378 | 1236748.1162 | 2718927.6725 | 1236750.0654
120 | 2719013.8035 | 1236735.4014 | 2719018.4336 | 1236738.897 | 2719017.3204 | 1236744.2123 | 2719016.854 | 1236750.8639 | 2719020.444 | 1236755.2728 | 2719024.0875 | 1236757.0138 | 2719025.3526 | 1236758.3264
121 | 2719080.7384 | 1236697.8457 | 2719089.8864 | 1236692.6054
122 | 2718911.9378 | 1236748.1162 | 2718907.5891 | 1236765.1128
123 | 2718966.9689 | 1236797.7255 | 2718988.1377 | 1236807.9955
124 | 2718991.6211 | 1236809.6855 | 2718988.1377 | 1236807.9955
125 | 2719025.3526 | 1236758.3264 | 2719027.0385 | 1236760.0754 | 2719028.5101 | 1236770.1019 | 2719030.4603 | 1236789.4789 | 2719033.6373 | 1236797.8716 | 2719039.8445 | 1236805.0018 | 2719045.4929 | 1236806.7831 | 2719053.2406 | 1236804.2696 | 2719088.3784 | 1236785.9702 | 2719114.6838 | 1236774.8331 | 2719145.6791 | 1236763.4565 | 2719160.7867 | 1236760.4238 | 2719170.4391 | 1236762.9528 | 2719175.7271 | 1236765.7167 | 2719176.6195 | 1236771.4059 | 2719175.8667 | 1236775.7276
126 | 2719097.4896 | 1236699.9873 | 2719104.9464 | 1236705.2481 | 2719117.6677 | 1236708.7394 | 2719130.9484 | 1236710.6218
127 | 2719225.8204 | 1236781.3939 | 2719235.3368 | 1236787.2148
128 | 2719225.8204 | 1236781.3939 | 2719197.4304 | 1236764.0285 | 2719197.5087 | 1236760.1269 | 2719199.3259 | 1236760.2396
129 | 2719244.7382 | 1236792.9654 | 2719235.3368 | 1236787.2148
130 | 2719244.7382 | 1236792.9654 | 2719259.7099 | 1236802.1231
131 | 2719261.1209 | 1236802.9862 | 2719259.7099 | 1236802.1231

## bus_geodata
| x | y | coords
0 | 2718090.3711 | 1236668.1303
1 | 2718261.0768 | 1236748.1789
2 | 2717936.0174 | 1236745.3922
3 | 2718294.2815 | 1236842.3272
4 | 2718184.2394 | 1236271.054
5 | 2718155.4245 | 1236159.2617
6 | 2718348.6248 | 1237015.6905
7 | 2718588.6388 | 1236801.1185
8 | 2718815.1642 | 1236898.9463
9 | 2718740.0145 | 1238570.3885
10 | 2718949.3964 | 1238636.6548
11 | 2718280.8678 | 1238032.8898
12 | 2718983.8844 | 1238640.0262
13 | 2718136.9889 | 1237532.5212
14 | 2718995.3412 | 1238637.2311
15 | 2719041.5836 | 1238636.0452
16 | 2719055.5599 | 1238634.7807
17 | 2718729.5188 | 1237591.2017
18 | 2718708.3218 | 1237585.1882
19 | 2718787.4722 | 1237607.4999
20 | 2718712.5017 | 1237569.9261
21 | 2718983.4101 | 1237669.9947
22 | 2718470.7385 | 1237381.0127
23 | 2718698.2872 | 1237565.4717
24 | 2718454.619 | 1237381.2087
25 | 2718721.3959 | 1237571.4206
26 | 2719145.762 | 1237320.2068
27 | 2719119.4176 | 1237180.4456
28 | 2719059.2888 | 1238632.3955
29 | 2719042.3653 | 1237212.1489
30 | 2719323.8352 | 1237032.5173
31 | 2719340.8603 | 1236914.2383
32 | 2719119.9906 | 1237133.8707
33 | 2718914.5886 | 1237036.9639
34 | 2719163.4084 | 1236937.8424
35 | 2718896.6033 | 1237037.5436
36 | 2719335.6153 | 1236656.7619
37 | 2719328.7803 | 1236653.6045
38 | 2719349.1151 | 1236663.1924
39 | 2719299.4565 | 1236662.3942
40 | 2719360.4108 | 1236664.3551
41 | 2719177.4747 | 1236694.919
42 | 2719166.9659 | 1236697.3077
43 | 2719186.3163 | 1236701.6105
44 | 2719135.277 | 1236697.4151
45 | 2719194.2482 | 1236731.7276
46 | 2719094.3039 | 1236697.7398
47 | 2718449.1455 | 1235953.7482
48 | 2718466.1301 | 1235964.1654
49 | 2718415.0409 | 1235939.5493
50 | 2718576.2651 | 1236117.4812
51 | 2718324.376 | 1235864.8162
52 | 2718323.6417 | 1235955.427
53 | 2718583.7341 | 1236129.631
54 | 2718231.3144 | 1235975.308
55 | 2718601.6866 | 1236162.0505
56 | 2718172.9829 | 1236016.3361
57 | 2718285.9426 | 1235992.1057
58 | 2718676.7212 | 1236391.7809
59 | 2718312.8495 | 1236059.9215
60 | 2718361.8811 | 1236148.981
61 | 2718742.1335 | 1236566.7211
62 | 2718767.6432 | 1236578.9749
63 | 2718855.5522 | 1236636.1416
64 | 2718887.3313 | 1236661.9762
65 | 2718803.0455 | 1236561.518
66 | 2717990.425 | 1237280.1262
67 | 2718195.7215 | 1237386.6131
68 | 2718203.777 | 1237399.7648
69 | 2718215.7718 | 1237390.4878
70 | 2718229.9404 | 1237418.3228
71 | 2718437.7444 | 1237389.2503
72 | 2718353.5531 | 1237495.4136
73 | 2718905.3133 | 1236905.7556
74 | 2718820.0419 | 1236898.3879
75 | 2718909.59 | 1236846.2493
76 | 2718853.4496 | 1236940.7238
77 | 2718910.4841 | 1236833.3279
78 | 2718683.6745 | 1236413.6389
79 | 2718684.3536 | 1236415.7736
80 | 2718754.9843 | 1236522.4975
81 | 2718896.4021 | 1236667.7119
82 | 2718907.6286 | 1236480.3578
83 | 2718920.3935 | 1236682.6645
84 | 2718910.2959 | 1236469.1939
85 | 2718945.5717 | 1236696.5269
86 | 2718945.9538 | 1236696.6257
87 | 2719368.3273 | 1236825.4297
88 | 2719398.5098 | 1236805.0444
89 | 2719289.2667 | 1236771.7115
90 | 2719238.4848 | 1236763.0071
91 | 2719219.5443 | 1236761.4925
92 | 2719107.1137 | 1236624.705
93 | 2719029.8858 | 1236674.0285
94 | 2719018.9915 | 1236677.4807
95 | 2719016.3679 | 1236696.9661
96 | 2719010.7731 | 1236666.6602
97 | 2719042.3608 | 1236697.4992
98 | 2718989.0394 | 1236697.7238
99 | 2718994.4023 | 1236660.0073
100 | 2719061.3437 | 1236697.8885
101 | 2718984.6345 | 1236697.8459
102 | 2718922.7852 | 1236796.4652
103 | 2718971.2099 | 1236698.2181
104 | 2718968.8167 | 1236712.6374
105 | 2718967.5257 | 1236714.9888
106 | 2718989.7326 | 1236720.4071
107 | 2718946.9548 | 1236752.4541
108 | 2718984.8317 | 1236731.8965
109 | 2719009.8624 | 1236729.2508
110 | 2718931.5347 | 1236780.5347
111 | 2718927.6725 | 1236750.0654
112 | 2718980.504 | 1236776.0228
113 | 2719013.8035 | 1236735.4014
114 | 2719080.7384 | 1236697.8457
115 | 2719089.8864 | 1236692.6054
116 | 2718911.9378 | 1236748.1162
117 | 2718907.5891 | 1236765.1128
118 | 2718966.9689 | 1236797.7255
119 | 2718924.4834 | 1236793.3731
120 | 2718988.1377 | 1236807.9955
121 | 2718991.6211 | 1236809.6855
122 | 2719025.3526 | 1236758.3264
123 | 2719175.8667 | 1236775.7276
124 | 2719097.4896 | 1236699.9873
125 | 2719130.9484 | 1236710.6218
126 | 2719215.6233 | 1236744.1592
127 | 2719225.8204 | 1236781.3939
128 | 2719235.3368 | 1236787.2148
129 | 2719199.3259 | 1236760.2396
130 | 2719244.7382 | 1236792.9654
131 | 2719259.7099 | 1236802.1231
132 | 2719261.1209 | 1236802.9862
133 | 2718992.813 | 1236810.2637

## line_std_types
| c_nf_per_km | r_ohm_per_km | x_ohm_per_km | max_i_ka | type | q_mm2 | alpha | voltage_rating
NAYY 4x50 SE | 210 | 0.642 | 0.083 | 0.142 | cs | 50 | 0.00403 | LV
NAYY 4x120 SE | 264 | 0.225 | 0.08 | 0.242 | cs | 120 | 0.00403 | LV
NAYY 4x150 SE | 261 | 0.208 | 0.08 | 0.27 | cs | 150 | 0.00403 | LV
NA2XS2Y 1x95 RM/25 12/20 kV | 216 | 0.313 | 0.132 | 0.252 | cs | 95 | 0.00403 | MV
NA2XS2Y 1x185 RM/25 12/20 kV | 273 | 0.161 | 0.117 | 0.362 | cs | 185 | 0.00403 | MV
NA2XS2Y 1x240 RM/25 12/20 kV | 304 | 0.122 | 0.112 | 0.421 | cs | 240 | 0.00403 | MV
NA2XS2Y 1x95 RM/25 6/10 kV | 315 | 0.313 | 0.123 | 0.249 | cs | 95 | 0.00403 | MV
NA2XS2Y 1x185 RM/25 6/10 kV | 406 | 0.161 | 0.11 | 0.358 | cs | 185 | 0.00403 | MV
NA2XS2Y 1x240 RM/25 6/10 kV | 456 | 0.122 | 0.105 | 0.416 | cs | 240 | 0.00403 | MV
NA2XS2Y 1x150 RM/25 12/20 kV | 250 | 0.206 | 0.116 | 0.319 | cs | 150 | 0.00403 | MV
NA2XS2Y 1x120 RM/25 12/20 kV | 230 | 0.253 | 0.119 | 0.283 | cs | 120 | 0.00403 | MV
NA2XS2Y 1x70 RM/25 12/20 kV | 190 | 0.443 | 0.132 | 0.22 | cs | 70 | 0.00403 | MV
NA2XS2Y 1x150 RM/25 6/10 kV | 360 | 0.206 | 0.11 | 0.315 | cs | 150 | 0.00403 | MV
NA2XS2Y 1x120 RM/25 6/10 kV | 340 | 0.253 | 0.113 | 0.28 | cs | 120 | 0.00403 | MV
NA2XS2Y 1x70 RM/25 6/10 kV | 280 | 0.443 | 0.123 | 0.217 | cs | 70 | 0.00403 | MV
N2XS(FL)2Y 1x120 RM/35 64/110 kV | 112 | 0.153 | 0.166 | 0.366 | cs | 120 | 0.00393 | HV
N2XS(FL)2Y 1x185 RM/35 64/110 kV | 125 | 0.099 | 0.156 | 0.457 | cs | 185 | 0.00393 | HV
N2XS(FL)2Y 1x240 RM/35 64/110 kV | 135 | 0.075 | 0.149 | 0.526 | cs | 240 | 0.00393 | HV
N2XS(FL)2Y 1x300 RM/35 64/110 kV | 144 | 0.06 | 0.144 | 0.588 | cs | 300 | 0.00393 | HV
15-AL1/3-ST1A 0.4 | 11 | 1.8769 | 0.35 | 0.105 | ol | 16 | 0.00403 | LV
24-AL1/4-ST1A 0.4 | 11.25 | 1.2012 | 0.335 | 0.14 | ol | 24 | 0.00403 | LV
48-AL1/8-ST1A 0.4 | 12.2 | 0.5939 | 0.3 | 0.21 | ol | 48 | 0.00403 | LV
94-AL1/15-ST1A 0.4 | 13.2 | 0.306 | 0.29 | 0.35 | ol | 94 | 0.00403 | LV
34-AL1/6-ST1A 10.0 | 9.7 | 0.8342 | 0.36 | 0.17 | ol | 34 | 0.00403 | MV
48-AL1/8-ST1A 10.0 | 10.1 | 0.5939 | 0.35 | 0.21 | ol | 48 | 0.00403 | MV
70-AL1/11-ST1A 10.0 | 10.4 | 0.4132 | 0.339 | 0.29 | ol | 70 | 0.00403 | MV
94-AL1/15-ST1A 10.0 | 10.75 | 0.306 | 0.33 | 0.35 | ol | 94 | 0.00403 | MV
122-AL1/20-ST1A 10.0 | 11.1 | 0.2376 | 0.323 | 0.41 | ol | 122 | 0.00403 | MV
149-AL1/24-ST1A 10.0 | 11.25 | 0.194 | 0.315 | 0.47 | ol | 149 | 0.00403 | MV
34-AL1/6-ST1A 20.0 | 9.15 | 0.8342 | 0.382 | 0.17 | ol | 34 | 0.00403 | MV
48-AL1/8-ST1A 20.0 | 9.5 | 0.5939 | 0.372 | 0.21 | ol | 48 | 0.00403 | MV
70-AL1/11-ST1A 20.0 | 9.7 | 0.4132 | 0.36 | 0.29 | ol | 70 | 0.00403 | MV
94-AL1/15-ST1A 20.0 | 10 | 0.306 | 0.35 | 0.35 | ol | 94 | 0.00403 | MV
122-AL1/20-ST1A 20.0 | 10.3 | 0.2376 | 0.344 | 0.41 | ol | 122 | 0.00403 | MV
149-AL1/24-ST1A 20.0 | 10.5 | 0.194 | 0.337 | 0.47 | ol | 149 | 0.00403 | MV
184-AL1/30-ST1A 20.0 | 10.75 | 0.1571 | 0.33 | 0.535 | ol | 184 | 0.00403 | MV
243-AL1/39-ST1A 20.0 | 11 | 0.1188 | 0.32 | 0.645 | ol | 243 | 0.00403 | MV
48-AL1/8-ST1A 110.0 | 8 | 0.5939 | 0.46 | 0.21 | ol | 48 | 0.00403 | HV
70-AL1/11-ST1A 110.0 | 8.4 | 0.4132 | 0.45 | 0.29 | ol | 70 | 0.00403 | HV
94-AL1/15-ST1A 110.0 | 8.65 | 0.306 | 0.44 | 0.35 | ol | 94 | 0.00403 | HV
122-AL1/20-ST1A 110.0 | 8.5 | 0.2376 | 0.43 | 0.41 | ol | 122 | 0.00403 | HV
149-AL1/24-ST1A 110.0 | 8.75 | 0.194 | 0.41 | 0.47 | ol | 149 | 0.00403 | HV
184-AL1/30-ST1A 110.0 | 8.8 | 0.1571 | 0.4 | 0.535 | ol | 184 | 0.00403 | HV
243-AL1/39-ST1A 110.0 | 9 | 0.1188 | 0.39 | 0.645 | ol | 243 | 0.00403 | HV
305-AL1/39-ST1A 110.0 | 9.2 | 0.0949 | 0.38 | 0.74 | ol | 305 | 0.00403 | HV
490-AL1/64-ST1A 110.0 | 9.75 | 0.059 | 0.37 | 0.96 | ol | 490 | 0.00403 | HV
679-AL1/86-ST1A 110.0 | 9.95 | 0.042 | 0.36 | 1.15 | ol | 679 | 0.00403 | HV
490-AL1/64-ST1A 220.0 | 10 | 0.059 | 0.285 | 0.96 | ol | 490 | 0.00403 | HV
679-AL1/86-ST1A 220.0 | 11.7 | 0.042 | 0.275 | 1.15 | ol | 679 | 0.00403 | HV
490-AL1/64-ST1A 380.0 | 11 | 0.059 | 0.253 | 0.96 | ol | 490 | 0.00403 | HV
679-AL1/86-ST1A 380.0 | 14.6 | 0.042 | 0.25 | 1.15 | ol | 679 | 0.00403 | HV

## trafo_std_types
| i0_percent | pfe_kw | vkr_percent | sn_mva | vn_lv_kv | vn_hv_kv | vk_percent | shift_degree | vector_group | tap_side | tap_neutral | tap_min | tap_max | tap_step_degree | tap_step_percent | tap_phase_shifter
160 MVA 380/110 kV | 0.06 | 60 | 0.25 | 160 | 110 | 380 | 12.2 | 0 | Yy0 | hv | 0 | -9 | 9 | 0 | 1.5 | FALSE
100 MVA 220/110 kV | 0.06 | 55 | 0.26 | 100 | 110 | 220 | 12 | 0 | Yy0 | hv | 0 | -9 | 9 | 0 | 1.5 | FALSE
63 MVA 110/20 kV | 0.04 | 22 | 0.32 | 63 | 20 | 110 | 18 | 150 | YNd5 | hv | 0 | -9 | 9 | 0 | 1.5 | FALSE
40 MVA 110/20 kV | 0.05 | 18 | 0.34 | 40 | 20 | 110 | 16.2 | 150 | YNd5 | hv | 0 | -9 | 9 | 0 | 1.5 | FALSE
25 MVA 110/20 kV | 0.07 | 14 | 0.41 | 25 | 20 | 110 | 12 | 150 | YNd5 | hv | 0 | -9 | 9 | 0 | 1.5 | FALSE
63 MVA 110/10 kV | 0.04 | 22 | 0.32 | 63 | 10 | 110 | 18 | 150 | YNd5 | hv | 0 | -9 | 9 | 0 | 1.5 | FALSE
40 MVA 110/10 kV | 0.05 | 18 | 0.34 | 40 | 10 | 110 | 16.2 | 150 | YNd5 | hv | 0 | -9 | 9 | 0 | 1.5 | FALSE
25 MVA 110/10 kV | 0.07 | 14 | 0.41 | 25 | 10 | 110 | 12 | 150 | YNd5 | hv | 0 | -9 | 9 | 0 | 1.5 | FALSE
0.25 MVA 20/0.4 kV | 0.32 | 0.8 | 1.44 | 0.25 | 0.4 | 20 | 6 | 150 | Yzn5 | hv | 0 | -2 | 2 | 0 | 2.5 | FALSE
0.4 MVA 20/0.4 kV | 0.3375 | 1.35 | 1.425 | 0.4 | 0.4 | 20 | 6 | 150 | Dyn5 | hv | 0 | -2 | 2 | 0 | 2.5 | FALSE
0.63 MVA 20/0.4 kV | 0.2619 | 1.65 | 1.206 | 0.63 | 0.4 | 20 | 6 | 150 | Dyn5 | hv | 0 | -2 | 2 | 0 | 2.5 | FALSE
0.25 MVA 10/0.4 kV | 0.24 | 0.6 | 1.2 | 0.25 | 0.4 | 10 | 4 | 150 | Dyn5 | hv | 0 | -2 | 2 | 0 | 2.5 | FALSE
0.4 MVA 10/0.4 kV | 0.2375 | 0.95 | 1.325 | 0.4 | 0.4 | 10 | 4 | 150 | Dyn5 | hv | 0 | -2 | 2 | 0 | 2.5 | FALSE
0.63 MVA 10/0.4 kV | 0.1873 | 1.18 | 1.0794 | 0.63 | 0.4 | 10 | 4 | 150 | Dyn5 | hv | 0 | -2 | 2 | 0 | 2.5 | FALSE

## trafo3w_std_types
| sn_hv_mva | sn_mv_mva | sn_lv_mva | vn_hv_kv | vn_mv_kv | vn_lv_kv | vk_hv_percent | vk_mv_percent | vk_lv_percent | vkr_hv_percent | vkr_mv_percent | vkr_lv_percent | pfe_kw | i0_percent | shift_mv_degree | shift_lv_degree | vector_group | tap_side | tap_neutral | tap_min | tap_max | tap_step_percent
63/25/38 MVA 110/20/10 kV | 63 | 25 | 38 | 110 | 20 | 10 | 10.4 | 10.4 | 10.4 | 0.28 | 0.32 | 0.35 | 35 | 0.89 | 0 | 0 | YN0yn0yn0 | hv | 0 | -10 | 10 | 1.2
63/25/38 MVA 110/10/10 kV | 63 | 25 | 38 | 110 | 10 | 10 | 10.4 | 10.4 | 10.4 | 0.28 | 0.32 | 0.35 | 35 | 0.89 | 0 | 0 | YN0yn0yn0 | hv | 0 | -10 | 10 | 1.2

## fuse_std_types
| fuse_type | i_rated_a | t_avg | t_min | t_total | x_avg | x_min | x_total
HV 100A | HV 100A | 100 | 0 | [10.0, 3.64, 0.854, 0.281, 0.1, 0.0531, 0.022, 0.01] | [10.0, 4.267, 1.21, 0.403, 0.1, 0.058, 0.022, 0.01] | 0 | [300.0, 350.0, 450.0, 550.0, 700.0, 850.0, 1200.0, 1752.0] | [600.0, 700.0, 900.0, 1150.0, 1665.0, 2000.0, 3000.0, 4313.0]
HV 10A | HV 10A | 10 | 0 | [10.0, 1675.0, 0.344, 0.156, 0.1, 0.0417, 0.0171, 0.01] | [10.0, 1.3, 0.3, 0.155, 0.1, 0.0555, 0.023, 0.01] | 0 | [30.0, 32.0, 35.0, 37.0, 39.0, 50.0, 70.0, 88.0] | [60.0, 70.0, 80.0, 87.0, 94.0, 110.0, 150.0, 216.0]
HV 125A | HV 125A | 125 | 0 | [10.0, 1.82, 0.344, 0.1, 0.0467, 0.0269, 0.01] | [10.0, 2.478, 0.426, 0.1, 0.0427, 0.0211, 0.01] | 0 | [375.0, 500.0, 700.0, 925.0, 1200.0, 1500.0, 2341.0] | [750.0, 1000.0, 1500.0, 2200.0, 3000.0, 4000.0, 5765.0]
HV 160A | HV 160A | 160 | 0 | [10.0, 4.15, 1.03, 0.198, 0.1, 0.051, 0.0172, 0.01] | [10.0, 2.3, 0.734, 0.274, 0.1, 0.046, 0.0177, 0.01] | 0 | [480.0, 550.0, 700.0, 1000.0, 1260.0, 1600.0, 2500.0, 3227.0] | [960.0, 1300.0, 1700.0, 2200.0, 2996.0, 4000.0, 6000.0, 7946.0]
HV 16A | HV 16A | 16 | 0 | [10.0, 0.352, 0.164, 0.1, 0.0649, 0.0342, 0.01] | [10.0, 2.34, 0.722, 0.181, 0.1, 0.055, 0.0296, 0.01] | 0 | [48.0, 60.0, 65.0, 71.0, 80.0, 100.0, 162.0] | [96.0, 110.0, 125.0, 150.0, 168.0, 200.0, 250.0, 398.0]
HV 200A | HV 200A | 200 | 0 | [10.0, 4.267, 1.21, 0.403, 0.1, 0.058, 0.022, 0.01] | [10.0, 3.73, 1.654, 0.328, 0.1, 0.0531, 0.019, 0.01] | 0 | [600.0, 700.0, 900.0, 1150.0, 1665.0, 2000.0, 3000.0, 4313.0] | [1200.0, 1500.0, 1800.0, 2700.0, 3960.0, 5000.0, 7500.0, 10620.0]
HV 20A | HV 20A | 20 | 0 | [10.0, 1.3, 0.3, 0.155, 0.1, 0.0555, 0.023, 0.01] | [10.0, 1.3, 0.161, 0.1, 0.0611, 0.0399, 0.0141, 0.01] | 0 | [60.0, 70.0, 80.0, 87.0, 94.0, 110.0, 150.0, 216.0] | [120.0, 150.0, 200.0, 223.0, 260.0, 300.0, 450.0, 532.0]
HV 25A | HV 25A | 25 | 0 | [10.0, 2.512, 0.833, 0.299, 0.1, 0.0372, 0.0223, 0.01] | [10.0, 3.125, 0.597, 0.198, 0.1, 0.0378, 0.022, 0.01] | 0 | [75.0, 82.0, 90.0, 100.0, 124.0, 170.0, 200.0, 289.0] | [150.0, 170.0, 210.0, 250.0, 294.0, 400.0, 500.0, 711.0]
HV 31.5A | HV 31.5A | 31.5 | 0 | [10.0, 2.34, 0.722, 0.181, 0.1, 0.055, 0.0296, 0.01] | [10.0, 2.84, 0.368, 0.164, 0.1, 0.0621, 0.0378, 0.0195, 0.01] | 0 | [95.0, 110.0, 125.0, 150.0, 165.0, 200.0, 250.0, 390.0] | [189.0, 220.0, 300.0, 350.0, 393.0, 450.0, 530.0, 700.0, 960.0]
HV 40A | HV 40A | 40 | 0 | [10.0, 1.3, 0.161, 0.1, 0.0611, 0.0399, 0.0141, 0.01] | [10.0, 2.05, 0.369, 0.198, 0.1, 0.051, 0.0298, 0.01] | 0 | [120.0, 150.0, 200.0, 223.0, 260.0, 300.0, 450.0, 532.0] | [240.0, 300.0, 400.0, 450.0, 530.0, 650.0, 800.0, 1311.0]
HV 50A | HV 50A | 50 | 0 | [10.0, 3.215, 0.597, 0.198, 0.1, 0.0378, 0.022, 0.01] | [10.0, 3.64, 0.854, 0.281, 0.1, 0.0531, 0.022, 0.01] | 0 | [150.0, 170.0, 210.0, 250.0, 294.0, 400.0, 500.0, 711.0] | [300.0, 350.0, 450.0, 550.0, 700.0, 850.0, 1200.0, 1752.0]
HV 6.3A | HV 6.3A | 6.3 | 0 | [10.0, 1.39, 0.344, 0.168, 0.1, 0.056, 0.0263, 0.01] | [10.0, 1.711, 0.516, 0.198, 0.1, 0.0634, 0.0303, 0.01] | 0 | [19.0, 19.5, 20.4, 20.8, 22.0, 25.0, 32.0, 48.0] | [38.0, 40.0, 43.0, 48.0, 53.0, 60.0, 75.0, 118.0]
HV 63A | HV 63A | 63 | 0 | [10.0, 2.84, 0.368, 0.164, 0.1, 0.0621, 0.0378, 0.0195, 0.01] | [10.0, 1.82, 0.344, 0.1, 0.0467, 0.0269, 0.01] | 0 | [189.0, 220.0, 300.0, 350.0, 393.0, 450.0, 530.0, 700.0, 961.0] | [378.0, 500.0, 700.0, 934.0, 1200.0, 1500.0, 2366.0]
HV 80A | HV 80A | 80 | 0 | [10.0, 2.05, 0.369, 0.198, 0.1, 0.051, 0.0298, 0.01] | [10.0, 4.15, 1.03, 0.198, 0.1, 0.051, 0.0172, 0.01] | 0 | [240.0, 300.0, 400.0, 450.0, 530.0, 650.0, 800.0, 1311.0] | [480.0, 550.0, 700.0, 1000.0, 1260.0, 1600.0, 2500.0, 3227.0]
Siemens NH-1-100 | Siemens NH-1-100 | 100 | [5400.0, 2000.0, 400.0, 20.0, 1.0, 0.2, 0.012, 0.004] | 0 | 0 | [150.0, 190.0, 250.0, 430.0, 900.0, 1250.0, 2700.0, 3600.0] | 0 | 0
Siemens NH-1-125 | Siemens NH-1-125 | 125 | [4800.0, 120.0, 7.0, 0.1, 0.004] | 0 | 0 | [180.0, 400.0, 740.0, 2000.0, 4250.0] | 0 | 0
Siemens NH-1-16 | Siemens NH-1-16 | 16 | [4000.0, 400.0, 2.0, 0.1, 0.04, 0.01] | 0 | 0 | [26.0, 35.0, 75.0, 150.0, 200.0, 300.0] | 0 | 0
Siemens NH-1-160 | Siemens NH-1-160 | 160 | [4800.0, 120.0, 7.0, 0.1, 0.004] | 0 | 0 | [210.0, 500.0, 900.0, 2300.0, 5000.0] | 0 | 0
Siemens NH-1-25 | Siemens NH-1-25 | 25 | [4000.0, 1000.0, 10.0, 0.2, 0.02, 0.01] | 0 | 0 | [40.0, 50.0, 100.0, 210.0, 400.0, 500.0] | 0 | 0
Siemens NH-1-50 | Siemens NH-1-50 | 50 | [4000.0, 40.0, 4.0, 1.0, 0.02, 0.01] | 0 | 0 | [86.0, 200.0, 300.0, 400.0, 1000.0, 1280.0] | 0 | 0
Siemens NH-1-63 | Siemens NH-1-63 | 63 | [4000.0, 100.0, 10.0, 2.0, 0.04, 0.01] | 0 | 0 | [100.0, 200.0, 300.0, 400.0, 1000.0, 1500.0] | 0 | 0
Siemens NH-1-80 | Siemens NH-1-80 | 80 | [4800.0, 120.0, 7.0, 0.1, 0.01] | 0 | 0 | [150.58, 250.0, 450.0, 1150.0, 2470.0] | 0 | 0
Siemens NH-2-1000 | Siemens NH-2-1000 | 1000 | [4800.0, 120.0, 7.0, 0.1, 0.004] | 0 | 0 | [1900.0, 3500.0, 8400.0, 24000.0, 52000.0] | 0 | 0
Siemens NH-2-200 | Siemens NH-2-200 | 200 | [4800.0, 120.0, 7.0, 0.1, 0.004] | 0 | 0 | [280.0, 650.0, 1200.0, 3000.0, 7000.0] | 0 | 0
Siemens NH-2-224 | Siemens NH-2-224 | 224 | [4800.0, 120.0, 7.0, 0.2, 0.04, 0.004] | 0 | 0 | [400.0, 750.0, 1453.0, 3025.0, 4315.0, 7600.0] | 0 | 0
Siemens NH-2-250 | Siemens NH-2-250 | 250 | [4800.0, 120.0, 7.0, 0.1, 0.004] | 0 | 0 | [450.0, 800.0, 1650.0, 4000.0, 8500.0] | 0 | 0
Siemens NH-2-315 | Siemens NH-2-315 | 315 | [4800.0, 120.0, 7.0, 0.1, 0.004] | 0 | 0 | [550.0, 920.0, 1900.0, 5000.0, 11000.0] | 0 | 0
Siemens NH-2-355 | Siemens NH-2-355 | 355 | [4800.0, 120.0, 6.0, 0.1, 0.004] | 0 | 0 | [650.0, 1116.27, 2350.0, 5840.0, 12790.0] | 0 | 0
Siemens NH-2-400 | Siemens NH-2-400 | 400 | [4800.0, 120.0, 7.0, 0.1, 0.004] | 0 | 0 | [720.0, 1350.0, 2800.0, 6500.0, 15000.0] | 0 | 0
Siemens NH-2-425 | Siemens NH-2-425 | 425 | [4800.0, 120.0, 7.0, 0.1, 0.004] | 0 | 0 | [850.0, 1500.0, 3050.0, 7500.0, 16500.0] | 0 | 0
Siemens NH-2-630 | Siemens NH-2-630 | 630 | [4800.0, 120.0, 7.0, 0.1, 0.004] | 0 | 0 | [1200.0, 2000.0, 4800.0, 12000.0, 26000.0] | 0 | 0

## dtypes
| element | column | dtype
0 | bus | name | object
1 | bus | vn_kv | float64
2 | bus | type | object
3 | bus | zone | object
4 | bus | in_service | bool
5 | load | name | object
6 | load | bus | uint32
7 | load | p_mw | float64
8 | load | q_mvar | float64
9 | load | const_z_percent | float64
10 | load | const_i_percent | float64
11 | load | sn_mva | float64
12 | load | scaling | float64
13 | load | in_service | bool
14 | load | type | object
15 | ext_grid | name | object
16 | ext_grid | bus | uint32
17 | ext_grid | vm_pu | float64
18 | ext_grid | va_degree | float64
19 | ext_grid | slack_weight | float64
20 | ext_grid | in_service | bool
21 | line | name | object
22 | line | std_type | object
23 | line | from_bus | uint32
24 | line | to_bus | uint32
25 | line | length_km | float64
26 | line | r_ohm_per_km | float64
27 | line | x_ohm_per_km | float64
28 | line | c_nf_per_km | float64
29 | line | g_us_per_km | float64
30 | line | max_i_ka | float64
31 | line | df | float64
32 | line | parallel | uint32
33 | line | type | object
34 | line | in_service | bool
35 | trafo | name | object
36 | trafo | std_type | object
37 | trafo | hv_bus | uint32
38 | trafo | lv_bus | uint32
39 | trafo | sn_mva | float64
40 | trafo | vn_hv_kv | float64
41 | trafo | vn_lv_kv | float64
42 | trafo | vk_percent | float64
43 | trafo | vkr_percent | float64
44 | trafo | pfe_kw | float64
45 | trafo | i0_percent | float64
46 | trafo | shift_degree | float64
47 | trafo | tap_side | object
48 | trafo | tap_neutral | int32
49 | trafo | tap_min | int32
50 | trafo | tap_max | int32
51 | trafo | tap_step_percent | float64
52 | trafo | tap_step_degree | float64
53 | trafo | tap_pos | int32
54 | trafo | tap_phase_shifter | bool
55 | trafo | parallel | uint32
56 | trafo | df | float64
57 | trafo | in_service | bool
58 | line_geodata | coords | object
59 | bus_geodata | x | float64
60 | bus_geodata | y | float64
61 | bus_geodata | coords | object

## parameters
| version | format_version | converged | OPF_converged | name | f_hz | sn_mva
0 | 2.14.6 | 2.14.0 | FALSE | FALSE |  | 50 | 1