## bus
| name | vn_kv | type | zone | in_service
0 | bus_LV_3342-8_0_4_node_0 | 0.4 | n |  | TRUE
1 | bus_LV_3342-8_0_4_node_1 | 0.4 | n |  | TRUE
2 | bus_LV_3342-8_0_4_node_2 | 0.4 | n |  | TRUE
3 | bus_LV_3342-8_0_4_node_3 | 0.4 | n |  | TRUE
4 | bus_LV_3342-8_0_4_node_501 | 0.4 | n |  | TRUE
5 | bus_LV_3342-8_0_4_node_512 | 0.4 | n |  | TRUE
6 | bus_LV_3342-8_0_4_node_493 | 0.4 | n |  | TRUE
7 | bus_LV_3342-8_0_4_node_514 | 0.4 | n |  | TRUE
8 | bus_LV_3342-8_0_4_node_513 | 0.4 | n |  | TRUE
9 | bus_LV_3342-8_0_4_node_511 | 0.4 | n |  | TRUE
10 | bus_LV_3342-8_0_4_node_549 | 0.4 | n |  | TRUE
11 | bus_LV_3342-8_0_4_node_509 | 0.4 | n |  | TRUE
12 | bus_LV_3342-8_0_4_node_515 | 0.4 | n |  | TRUE
13 | bus_LV_3342-8_0_4_node_510 | 0.4 | n |  | TRUE
14 | bus_LV_3342-8_0_4_node_516 | 0.4 | n |  | TRUE
15 | bus_LV_3342-8_0_4_node_517 | 0.4 | n |  | TRUE
16 | bus_LV_3342-8_0_4_node_524 | 0.4 | n |  | TRUE
17 | bus_LV_3342-8_0_4_node_518 | 0.4 | n |  | TRUE
18 | bus_LV_3342-8_0_4_node_519 | 0.4 | n |  | TRUE
19 | bus_LV_3342-8_0_4_node_520 | 0.4 | n |  | TRUE
20 | bus_LV_3342-8_0_4_node_521 | 0.4 | n |  | TRUE
21 | bus_LV_3342-8_0_4_node_522 | 0.4 | n |  | TRUE
22 | bus_LV_3342-8_0_4_node_523 | 0.4 | n |  | TRUE
23 | bus_LV_3342-8_0_4_node_562 | 0.4 | n |  | TRUE
24 | bus_LV_3342-8_0_4_node_525 | 0.4 | n |  | TRUE
25 | bus_LV_3342-8_0_4_node_370 | 0.4 | n |  | TRUE
26 | bus_LV_3342-8_0_4_node_379 | 0.4 | n |  | TRUE
27 | bus_LV_3342-8_0_4_node_527 | 0.4 | n |  | TRUE
28 | bus_LV_3342-8_0_4_node_528 | 0.4 | n |  | TRUE
29 | bus_LV_3342-8_0_4_node_529 | 0.4 | n |  | TRUE
30 | bus_LV_3342-8_0_4_node_406 | 0.4 | n |  | TRUE
31 | bus_LV_3342-8_0_4_node_530 | 0.4 | n |  | TRUE
32 | bus_LV_3342-8_0_4_node_531 | 0.4 | n |  | TRUE
33 | bus_LV_3342-8_0_4_node_534 | 0.4 | n |  | TRUE
34 | bus_LV_3342-8_0_4_node_532 | 0.4 | n |  | TRUE
35 | bus_LV_3342-8_0_4_node_533 | 0.4 | n |  | TRUE
36 | bus_LV_3342-8_0_4_node_535 | 0.4 | n |  | TRUE
37 | bus_LV_3342-8_0_4_node_27 | 0.4 | n |  | TRUE
38 | bus_LV_3342-8_0_4_node_28 | 0.4 | n |  | TRUE
39 | bus_LV_3342-8_0_4_node_29 | 0.4 | n |  | TRUE
40 | bus_LV_3342-8_0_4_node_30 | 0.4 | n |  | TRUE
41 | bus_LV_3342-8_0_4_node_36 | 0.4 | n |  | TRUE
42 | bus_LV_3342-8_0_4_node_31 | 0.4 | n |  | TRUE
43 | bus_LV_3342-8_0_4_node_34 | 0.4 | n |  | TRUE
44 | bus_LV_3342-8_0_4_node_474 | 0.4 | n |  | TRUE
45 | bus_LV_3342-8_0_4_node_32 | 0.4 | n |  | TRUE
46 | bus_LV_3342-8_0_4_node_33 | 0.4 | n |  | TRUE
47 | bus_LV_3342-8_0_4_node_482 | 0.4 | n |  | TRUE
48 | bus_LV_3342-8_0_4_node_547 | 0.4 | n |  | TRUE
49 | bus_LV_3342-8_0_4_node_548 | 0.4 | n |  | TRUE
50 | bus_LV_3342-8_0_4_node_37 | 0.4 | n |  | TRUE
51 | bus_LV_3342-8_0_4_node_323 | 0.4 | n |  | TRUE
52 | bus_LV_3342-8_0_4_node_550 | 0.4 | n |  | TRUE
53 | bus_LV_3342-8_0_4_node_551 | 0.4 | n |  | TRUE
54 | bus_LV_3342-8_0_4_node_552 | 0.4 | n |  | TRUE
55 | bus_LV_3342-8_0_4_node_553 | 0.4 | n |  | TRUE
56 | bus_LV_3342-8_0_4_node_554 | 0.4 | n |  | TRUE
57 | bus_LV_3342-8_0_4_node_557 | 0.4 | n |  | TRUE
58 | bus_LV_3342-8_0_4_node_555 | 0.4 | n |  | TRUE
59 | bus_LV_3342-8_0_4_node_556 | 0.4 | n |  | TRUE
60 | bus_LV_3342-8_0_4_node_558 | 0.4 | n |  | TRUE
61 | bus_LV_3342-8_0_4_node_559 | 0.4 | n |  | TRUE
62 | bus_LV_3342-8_0_4_node_560 | 0.4 | n |  | TRUE
63 | bus_LV_3342-8_0_4_node_561 | 0.4 | n |  | TRUE
64 | bus_LV_3342-8_0_4_node_52 | 0.4 | n |  | TRUE
65 | bus_LV_3342-8_0_4_node_500 | 0.4 | n |  | TRUE
66 | bus_LV_3342-8_0_4_node_53 | 0.4 | n |  | TRUE
67 | bus_LV_3342-8_0_4_node_54 | 0.4 | n |  | TRUE
68 | bus_LV_3342-8_0_4_node_55 | 0.4 | n |  | TRUE
69 | bus_LV_3342-8_0_4_node_495 | 0.4 | n |  | TRUE
70 | bus_LV_3342-8_0_4_node_563 | 0.4 | n |  | TRUE
71 | bus_LV_3342-8_0_4_node_297 | 0.4 | n |  | TRUE
72 | bus_LV_3342-8_0_4_node_564 | 0.4 | n |  | TRUE
73 | bus_LV_3342-8_0_4_node_289 | 0.4 | n |  | TRUE
74 | bus_LV_3342-8_0_4_node_288 | 0.4 | n |  | TRUE
75 | bus_LV_3342-8_0_4_node_290 | 0.4 | n |  | TRUE
76 | bus_LV_3342-8_0_4_node_291 | 0.4 | n |  | TRUE
77 | bus_LV_3342-8_0_4_node_292 | 0.4 | n |  | TRUE
78 | bus_LV_3342-8_0_4_node_478 | 0.4 | n |  | TRUE
79 | bus_LV_3342-8_0_4_node_293 | 0.4 | n |  | TRUE
80 | bus_LV_3342-8_0_4_node_294 | 0.4 | n |  | TRUE
81 | bus_LV_3342-8_0_4_node_295 | 0.4 | n |  | TRUE
82 | bus_LV_3342-8_0_4_node_296 | 0.4 | n |  | TRUE
83 | bus_LV_3342-8_0_4_node_298 | 0.4 | n |  | TRUE
84 | bus_LV_3342-8_0_4_node_299 | 0.4 | n |  | TRUE
85 | bus_LV_3342-8_0_4_node_300 | 0.4 | n |  | TRUE
86 | bus_LV_3342-8_0_4_node_301 | 0.4 | n |  | TRUE
87 | bus_LV_3342-8_0_4_node_302 | 0.4 | n |  | TRUE
88 | bus_LV_3342-8_0_4_node_309 | 0.4 | n |  | TRUE
89 | bus_LV_3342-8_0_4_node_310 | 0.4 | n |  | TRUE
90 | bus_LV_3342-8_0_4_node_307 | 0.4 | n |  | TRUE
91 | bus_LV_3342-8_0_4_node_303 | 0.4 | n |  | TRUE
92 | bus_LV_3342-8_0_4_node_304 | 0.4 | n |  | TRUE
93 | bus_LV_3342-8_0_4_node_305 | 0.4 | n |  | TRUE
94 | bus_LV_3342-8_0_4_node_306 | 0.4 | n |  | TRUE
95 | bus_LV_3342-8_0_4_node_308 | 0.4 | n |  | TRUE
96 | bus_LV_3342-8_0_4_node_484 | 0.4 | n |  | TRUE
97 | bus_LV_3342-8_0_4_node_485 | 0.4 | n |  | TRUE
98 | bus_LV_3342-8_0_4_node_486 | 0.4 | n |  | TRUE
99 | bus_LV_3342-8_0_4_node_311 | 0.4 | n |  | TRUE
100 | bus_LV_3342-8_0_4_node_313 | 0.4 | n |  | TRUE
101 | bus_LV_3342-8_0_4_node_318 | 0.4 | n |  | TRUE
102 | bus_LV_3342-8_0_4_node_312 | 0.4 | n |  | TRUE
103 | bus_LV_3342-8_0_4_node_319 | 0.4 | n |  | TRUE
104 | bus_LV_3342-8_0_4_node_314 | 0.4 | n |  | TRUE
105 | bus_LV_3342-8_0_4_node_315 | 0.4 | n |  | TRUE
106 | bus_LV_3342-8_0_4_node_316 | 0.4 | n |  | TRUE
107 | bus_LV_3342-8_0_4_node_317 | 0.4 | n |  | TRUE
108 | bus_LV_3342-8_0_4_node_376 | 0.4 | n |  | TRUE
109 | bus_LV_3342-8_0_4_node_378 | 0.4 | n |  | TRUE
110 | bus_LV_3342-8_0_4_node_320 | 0.4 | n |  | TRUE
111 | bus_LV_3342-8_0_4_node_321 | 0.4 | n |  | TRUE
112 | bus_LV_3342-8_0_4_node_322 | 0.4 | n |  | TRUE
113 | bus_LV_3342-8_0_4_node_324 | 0.4 | n |  | TRUE
114 | bus_LV_3342-8_0_4_node_325 | 0.4 | n |  | TRUE
115 | bus_LV_3342-8_0_4_node_326 | 0.4 | n |  | TRUE
116 | bus_LV_3342-8_0_4_node_327 | 0.4 | n |  | TRUE
117 | bus_LV_3342-8_0_4_node_328 | 0.4 | n |  | TRUE
118 | bus_LV_3342-8_0_4_node_329 | 0.4 | n |  | TRUE
119 | bus_LV_3342-8_0_4_node_330 | 0.4 | n |  | TRUE
120 | bus_LV_3342-8_0_4_node_331 | 0.4 | n |  | TRUE
121 | bus_LV_3342-8_0_4_node_349 | 0.4 | n |  | TRUE
122 | bus_LV_3342-8_0_4_node_332 | 0.4 | n |  | TRUE
123 | bus_LV_3342-8_0_4_node_337 | 0.4 | n |  | TRUE
124 | bus_LV_3342-8_0_4_node_336 | 0.4 | n |  | TRUE
125 | bus_LV_3342-8_0_4_node_348 | 0.4 | n |  | TRUE
126 | bus_LV_3342-8_0_4_node_347 | 0.4 | n |  | TRUE
127 | bus_LV_3342-8_0_4_node_346 | 0.4 | n |  | TRUE
128 | bus_LV_3342-8_0_4_node_374 | 0.4 | n |  | TRUE
129 | bus_LV_3342-8_0_4_node_350 | 0.4 | n |  | TRUE
130 | bus_LV_3342-8_0_4_node_351 | 0.4 | n |  | TRUE
131 | bus_LV_3342-8_0_4_node_353 | 0.4 | n |  | TRUE
132 | bus_LV_3342-8_0_4_node_352 | 0.4 | n |  | TRUE
133 | bus_LV_3342-8_0_4_node_380 | 0.4 | n |  | TRUE
134 | bus_LV_3342-8_0_4_node_354 | 0.4 | n |  | TRUE
135 | bus_LV_3342-8_0_4_node_355 | 0.4 | n |  | TRUE
136 | bus_LV_3342-8_0_4_node_356 | 0.4 | n |  | TRUE
137 | bus_LV_3342-8_0_4_node_357 | 0.4 | n |  | TRUE
138 | bus_LV_3342-8_0_4_node_358 | 0.4 | n |  | TRUE
139 | bus_LV_3342-8_0_4_node_359 | 0.4 | n |  | TRUE
140 | bus_LV_3342-8_0_4_node_360 | 0.4 | n |  | TRUE
141 | bus_LV_3342-8_0_4_node_361 | 0.4 | n |  | TRUE
142 | bus_LV_3342-8_0_4_node_365 | 0.4 | n |  | TRUE
143 | bus_LV_3342-8_0_4_node_367 | 0.4 | n |  | TRUE
144 | bus_LV_3342-8_0_4_node_366 | 0.4 | n |  | TRUE
145 | bus_LV_3342-8_0_4_node_368 | 0.4 | n |  | TRUE
146 | bus_LV_3342-8_0_4_node_472 | 0.4 | n |  | TRUE
147 | bus_LV_3342-8_0_4_node_369 | 0.4 | n |  | TRUE
148 | bus_LV_3342-8_0_4_node_372 | 0.4 | n |  | TRUE
149 | bus_LV_3342-8_0_4_node_371 | 0.4 | n |  | TRUE
150 | bus_LV_3342-8_0_4_node_373 | 0.4 | n |  | TRUE
151 | bus_LV_3342-8_0_4_node_375 | 0.4 | n |  | TRUE
152 | bus_LV_3342-8_0_4_node_377 | 0.4 | n |  | TRUE
153 | bus_LV_3342-8_0_4_node_404 | 0.4 | n |  | TRUE
154 | bus_LV_3342-8_0_4_node_405 | 0.4 | n |  | TRUE
155 | bus_LV_3342-8_0_4_node_475 | 0.4 | n |  | TRUE
156 | bus_LV_3342-8_0_4_node_476 | 0.4 | n |  | TRUE
157 | bus_LV_3342-8_0_4_node_477 | 0.4 | n |  | TRUE
158 | bus_LV_3342-8_0_4_node_479 | 0.4 | n |  | TRUE
159 | bus_LV_3342-8_0_4_node_480 | 0.4 | n |  | TRUE
160 | bus_LV_3342-8_0_4_node_481 | 0.4 | n |  | TRUE
161 | bus_LV_3342-8_0_4_node_483 | 0.4 | n |  | TRUE
162 | bus_LV_3342-8_0_4_node_487 | 0.4 | n |  | TRUE
163 | bus_LV_3342-8_0_4_node_497 | 0.4 | n |  | TRUE
164 | bus_LV_3342-8_0_4_node_488 | 0.4 | n |  | TRUE
165 | bus_LV_3342-8_0_4_node_489 | 0.4 | n |  | TRUE
166 | bus_LV_3342-8_0_4_node_490 | 0.4 | n |  | TRUE
167 | bus_LV_3342-8_0_4_node_491 | 0.4 | n |  | TRUE
168 | bus_LV_3342-8_0_4_node_492 | 0.4 | n |  | TRUE
169 | bus_LV_3342-8_0_4_node_494 | 0.4 | n |  | TRUE
170 | bus_LV_3342-8_0_4_node_502 | 0.4 | n |  | TRUE
171 | bus_LV_3342-8_0_4_node_496 | 0.4 | n |  | TRUE
172 | bus_LV_3342-8_0_4_node_498 | 0.4 | n |  | TRUE
173 | bus_LV_3342-8_0_4_node_499 | 0.4 | n |  | TRUE
174 | bus_LV_3342-8_0_4_node_507 | 0.4 | n |  | TRUE
175 | bus_LV_3342-8_0_4_node_504 | 0.4 | n |  | TRUE
176 | bus_LV_3342-8_0_4_node_505 | 0.4 | n |  | TRUE
177 | bus_LV_3342-8_0_4_node_506 | 0.4 | n |  | TRUE
178 | bus_MV_10_0_node_266 | 20 | n |  | TRUE

## load
| name | bus | p_mw | q_mvar | const_z_percent | const_i_percent | sn_mva | scaling | in_service | type
0 | LV_3342-8_0_4_load_0 | 0 | 0.00048596 | 0.00012179 | 0 | 0 |  | 1 | TRUE | wye
1 | LV_3342-8_0_4_load_1 | 1 | 0.00031715 | 7.9485e-05 | 0 | 0 |  | 1 | TRUE | wye
2 | LV_3342-8_0_4_load_2 | 2 | 0.00051937 | 0.00013017 | 0 | 0 |  | 1 | TRUE | wye
3 | LV_3342-8_0_4_load_501 | 4 | 0.0015183 | 0.00038053 | 0 | 0 |  | 1 | TRUE | wye
4 | LV_3342-8_0_4_load_512 | 5 | 0.0010101 | 0.00025315 | 0 | 0 |  | 1 | TRUE | wye
5 | LV_3342-8_0_4_load_514 | 7 | 0.0012439 | 0.00031176 | 0 | 0 |  | 1 | TRUE | wye
6 | LV_3342-8_0_4_load_513 | 8 | 0.00049099 | 0.00012305 | 0 | 0 |  | 1 | TRUE | wye
7 | LV_3342-8_0_4_load_511 | 9 | 0.00043769 | 0.00010969 | 0 | 0 |  | 1 | TRUE | wye
8 | LV_3342-8_0_4_load_509 | 11 | 0.0021289 | 0.00053355 | 0 | 0 |  | 1 | TRUE | wye
9 | LV_3342-8_0_4_load_515 | 12 | 0.0035684 | 0.00089433 | 0 | 0 |  | 1 | TRUE | wye
10 | LV_3342-8_0_4_load_516 | 14 | 0.00077286 | 0.0001937 | 0 | 0 |  | 1 | TRUE | wye
11 | LV_3342-8_0_4_load_517 | 15 | 0.0011614 | 0.00029107 | 0 | 0 |  | 1 | TRUE | wye
12 | LV_3342-8_0_4_load_524 | 16 | 0.00031858 | 7.9845e-05 | 0 | 0 |  | 1 | TRUE | wye
13 | LV_3342-8_0_4_load_518 | 17 | 0.00081897 | 0.00020525 | 0 | 0 |  | 1 | TRUE | wye
14 | LV_3342-8_0_4_load_519 | 18 | 0.00067697 | 0.00016966 | 0 | 0 |  | 1 | TRUE | wye
15 | LV_3342-8_0_4_load_520 | 19 | 0.00030986 | 7.7658e-05 | 0 | 0 |  | 1 | TRUE | wye
16 | LV_3342-8_0_4_load_521 | 20 | 0.0007845 | 0.00019661 | 0 | 0 |  | 1 | TRUE | wye
17 | LV_3342-8_0_4_load_522 | 21 | 0.0008728 | 0.00021874 | 0 | 0 |  | 1 | TRUE | wye
18 | LV_3342-8_0_4_load_523 | 22 | 0.001279 | 0.00032054 | 0 | 0 |  | 1 | TRUE | wye
19 | LV_3342-8_0_4_load_562 | 23 | 0.00071933 | 0.00018028 | 0 | 0 |  | 1 | TRUE | wye
20 | LV_3342-8_0_4_load_525 | 24 | 0.0010294 | 0.00025799 | 0 | 0 |  | 1 | TRUE | wye
21 | LV_3342-8_0_4_load_379 | 26 | 0.0011973 | 0.00030008 | 0 | 0 |  | 1 | TRUE | wye
22 | LV_3342-8_0_4_load_527 | 27 | 0.00029214 | 7.3216e-05 | 0 | 0 |  | 1 | TRUE | wye
23 | LV_3342-8_0_4_load_529 | 29 | 0.00051059 | 0.00012797 | 0 | 0 |  | 1 | TRUE | wye
24 | LV_3342-8_0_4_load_406 | 30 | 0.0002739 | 6.8645e-05 | 0 | 0 |  | 1 | TRUE | wye
25 | LV_3342-8_0_4_load_530 | 31 | 0.00024218 | 6.0697e-05 | 0 | 0 |  | 1 | TRUE | wye
26 | LV_3342-8_0_4_load_531 | 32 | 0.00037375 | 9.3672e-05 | 0 | 0 |  | 1 | TRUE | wye
27 | LV_3342-8_0_4_load_534 | 33 | 0.00080357 | 0.00020139 | 0 | 0 |  | 1 | TRUE | wye
28 | LV_3342-8_0_4_load_532 | 34 | 0.00039518 | 9.9042e-05 | 0 | 0 |  | 1 | TRUE | wye
29 | LV_3342-8_0_4_load_533 | 35 | 0.00023279 | 5.8343e-05 | 0 | 0 |  | 1 | TRUE | wye
30 | LV_3342-8_0_4_load_535 | 36 | 0.00029484 | 7.3894e-05 | 0 | 0 |  | 1 | TRUE | wye
31 | LV_3342-8_0_4_load_27 | 37 | 0.0001361 | 3.4109e-05 | 0 | 0 |  | 1 | TRUE | wye
32 | LV_3342-8_0_4_load_28 | 38 | 6.2674e-05 | 1.5708e-05 | 0 | 0 |  | 1 | TRUE | wye
33 | LV_3342-8_0_4_load_31 | 42 | 0.00030377 | 7.6131e-05 | 0 | 0 |  | 1 | TRUE | wye
34 | LV_3342-8_0_4_load_34 | 43 | 5.482e-05 | 1.3739e-05 | 0 | 0 |  | 1 | TRUE | wye
35 | LV_3342-8_0_4_load_474 | 44 | 5.3848e-05 | 1.3496e-05 | 0 | 0 |  | 1 | TRUE | wye
36 | LV_3342-8_0_4_load_32 | 45 | 6.4607e-05 | 1.6192e-05 | 0 | 0 |  | 1 | TRUE | wye
37 | LV_3342-8_0_4_load_33 | 46 | 0.0006212 | 0.00015569 | 0 | 0 |  | 1 | TRUE | wye
38 | LV_3342-8_0_4_load_482 | 47 | 0.0020855 | 0.00052268 | 0 | 0 |  | 1 | TRUE | wye
39 | LV_3342-8_0_4_load_547 | 48 | 0.00047479 | 0.00011899 | 0 | 0 |  | 1 | TRUE | wye
40 | LV_3342-8_0_4_load_548 | 49 | 0.00045937 | 0.00011513 | 0 | 0 |  | 1 | TRUE | wye
41 | LV_3342-8_0_4_load_323 | 51 | 0.0014241 | 0.0003569 | 0 | 0 |  | 1 | TRUE | wye
42 | LV_3342-8_0_4_load_550 | 52 | 0.00051551 | 0.0001292 | 0 | 0 |  | 1 | TRUE | wye
43 | LV_3342-8_0_4_load_551 | 53 | 0.00048649 | 0.00012193 | 0 | 0 |  | 1 | TRUE | wye
44 | LV_3342-8_0_4_load_553 | 55 | 0.00048926 | 0.00012262 | 0 | 0 |  | 1 | TRUE | wye
45 | LV_3342-8_0_4_load_554 | 56 | 0.00044111 | 0.00011055 | 0 | 0 |  | 1 | TRUE | wye
46 | LV_3342-8_0_4_load_557 | 57 | 0.00048081 | 0.0001205 | 0 | 0 |  | 1 | TRUE | wye
47 | LV_3342-8_0_4_load_555 | 58 | 0.0004939 | 0.00012378 | 0 | 0 |  | 1 | TRUE | wye
48 | LV_3342-8_0_4_load_556 | 59 | 0.00052096 | 0.00013056 | 0 | 0 |  | 1 | TRUE | wye
49 | LV_3342-8_0_4_load_558 | 60 | 0.0015903 | 0.00039856 | 0 | 0 |  | 1 | TRUE | wye
50 | LV_3342-8_0_4_load_559 | 61 | 0.0011357 | 0.00028465 | 0 | 0 |  | 1 | TRUE | wye
51 | LV_3342-8_0_4_load_560 | 62 | 0.00040518 | 0.00010155 | 0 | 0 |  | 1 | TRUE | wye
52 | LV_3342-8_0_4_load_561 | 63 | 0.0019395 | 0.00048609 | 0 | 0 |  | 1 | TRUE | wye
53 | LV_3342-8_0_4_load_52 | 64 | 0.00010279 | 2.5761e-05 | 0 | 0 |  | 1 | TRUE | wye
54 | LV_3342-8_0_4_load_500 | 65 | 0.00013461 | 3.3736e-05 | 0 | 0 |  | 1 | TRUE | wye
55 | LV_3342-8_0_4_load_53 | 66 | 0.00017856 | 4.4751e-05 | 0 | 0 |  | 1 | TRUE | wye
56 | LV_3342-8_0_4_load_54 | 67 | 0.00051468 | 0.00012899 | 0 | 0 |  | 1 | TRUE | wye
57 | LV_3342-8_0_4_load_55 | 68 | 0.00015941 | 3.9952e-05 | 0 | 0 |  | 1 | TRUE | wye
58 | LV_3342-8_0_4_load_495 | 69 | 8.4618e-05 | 2.1207e-05 | 0 | 0 |  | 1 | TRUE | wye
59 | LV_3342-8_0_4_load_563 | 70 | 7.365e-05 | 1.8458e-05 | 0 | 0 |  | 1 | TRUE | wye
60 | LV_3342-8_0_4_load_564 | 72 | 0.00010258 | 2.5709e-05 | 0 | 0 |  | 1 | TRUE | wye
61 | LV_3342-8_0_4_load_289 | 73 | 0.00051131 | 0.00012815 | 0 | 0 |  | 1 | TRUE | wye
62 | LV_3342-8_0_4_load_288 | 74 | 0.001257 | 0.00031503 | 0 | 0 |  | 1 | TRUE | wye
63 | LV_3342-8_0_4_load_290 | 75 | 0.00033798 | 8.4707e-05 | 0 | 0 |  | 1 | TRUE | wye
64 | LV_3342-8_0_4_load_292 | 77 | 0.0005862 | 0.00014691 | 0 | 0 |  | 1 | TRUE | wye
65 | LV_3342-8_0_4_load_293 | 79 | 0.00022021 | 5.5191e-05 | 0 | 0 |  | 1 | TRUE | wye
66 | LV_3342-8_0_4_load_296 | 82 | 4.0533e-05 | 1.0159e-05 | 0 | 0 |  | 1 | TRUE | wye
67 | LV_3342-8_0_4_load_298 | 83 | 0.0021805 | 0.00054648 | 0 | 0 |  | 1 | TRUE | wye
68 | LV_3342-8_0_4_load_299 | 84 | 9.1035e-05 | 2.2816e-05 | 0 | 0 |  | 1 | TRUE | wye
69 | LV_3342-8_0_4_load_300 | 85 | 0.00029946 | 7.5051e-05 | 0 | 0 |  | 1 | TRUE | wye
70 | LV_3342-8_0_4_load_301 | 86 | 0.00067505 | 0.00016918 | 0 | 0 |  | 1 | TRUE | wye
71 | LV_3342-8_0_4_load_309 | 88 | 7.6835e-05 | 1.9257e-05 | 0 | 0 |  | 1 | TRUE | wye
72 | LV_3342-8_0_4_load_307 | 90 | 0.00014074 | 3.5272e-05 | 0 | 0 |  | 1 | TRUE | wye
73 | LV_3342-8_0_4_load_303 | 91 | 0.0002354 | 5.8996e-05 | 0 | 0 |  | 1 | TRUE | wye
74 | LV_3342-8_0_4_load_304 | 92 | 0.00013563 | 3.3992e-05 | 0 | 0 |  | 1 | TRUE | wye
75 | LV_3342-8_0_4_load_305 | 93 | 5.9939e-05 | 1.5022e-05 | 0 | 0 |  | 1 | TRUE | wye
76 | LV_3342-8_0_4_load_306 | 94 | 0.0001218 | 3.0526e-05 | 0 | 0 |  | 1 | TRUE | wye
77 | LV_3342-8_0_4_load_484 | 96 | 4.182e-05 | 1.0481e-05 | 0 | 0 |  | 1 | TRUE | wye
78 | LV_3342-8_0_4_load_485 | 97 | 5.607e-05 | 1.4053e-05 | 0 | 0 |  | 1 | TRUE | wye
79 | LV_3342-8_0_4_load_486 | 98 | 5.3336e-05 | 1.3367e-05 | 0 | 0 |  | 1 | TRUE | wye
80 | LV_3342-8_0_4_load_311 | 99 | 0.00049564 | 0.00012422 | 0 | 0 |  | 1 | TRUE | wye
81 | LV_3342-8_0_4_load_313 | 100 | 0.0007557 | 0.0001894 | 0 | 0 |  | 1 | TRUE | wye
82 | LV_3342-8_0_4_load_318 | 101 | 0.00045261 | 0.00011343 | 0 | 0 |  | 1 | TRUE | wye
83 | LV_3342-8_0_4_load_312 | 102 | 0.00091873 | 0.00023026 | 0 | 0 |  | 1 | TRUE | wye
84 | LV_3342-8_0_4_load_319 | 103 | 0.00070071 | 0.00017562 | 0 | 0 |  | 1 | TRUE | wye
85 | LV_3342-8_0_4_load_314 | 104 | 0.0010232 | 0.00025643 | 0 | 0 |  | 1 | TRUE | wye
86 | LV_3342-8_0_4_load_315 | 105 | 0.001533 | 0.0003842 | 0 | 0 |  | 1 | TRUE | wye
87 | LV_3342-8_0_4_load_316 | 106 | 0.00091149 | 0.00022844 | 0 | 0 |  | 1 | TRUE | wye
88 | LV_3342-8_0_4_load_317 | 107 | 0.0011745 | 0.00029436 | 0 | 0 |  | 1 | TRUE | wye
89 | LV_3342-8_0_4_load_376 | 108 | 0.0022326 | 0.00055955 | 0 | 0 |  | 1 | TRUE | wye
90 | LV_3342-8_0_4_load_320 | 110 | 0.00029775 | 7.4624e-05 | 0 | 0 |  | 1 | TRUE | wye
91 | LV_3342-8_0_4_load_322 | 112 | 0.00019973 | 5.0058e-05 | 0 | 0 |  | 1 | TRUE | wye
92 | LV_3342-8_0_4_load_324 | 113 | 0.00030782 | 7.7146e-05 | 0 | 0 |  | 1 | TRUE | wye
93 | LV_3342-8_0_4_load_326 | 115 | 0.00013459 | 3.3731e-05 | 0 | 0 |  | 1 | TRUE | wye
94 | LV_3342-8_0_4_load_327 | 116 | 0.00037563 | 9.4143e-05 | 0 | 0 |  | 1 | TRUE | wye
95 | LV_3342-8_0_4_load_328 | 117 | 0.00038133 | 9.557e-05 | 0 | 0 |  | 1 | TRUE | wye
96 | LV_3342-8_0_4_load_329 | 118 | 0.0004992 | 0.00012511 | 0 | 0 |  | 1 | TRUE | wye
97 | LV_3342-8_0_4_load_330 | 119 | 0.00012599 | 3.1577e-05 | 0 | 0 |  | 1 | TRUE | wye
98 | LV_3342-8_0_4_load_331 | 120 | 0.00032818 | 8.225e-05 | 0 | 0 |  | 1 | TRUE | wye
99 | LV_3342-8_0_4_load_349 | 121 | 0.00063501 | 0.00015915 | 0 | 0 |  | 1 | TRUE | wye
100 | LV_3342-8_0_4_load_337 | 123 | 0.0016294 | 0.00040837 | 0 | 0 |  | 1 | TRUE | wye
101 | LV_3342-8_0_4_load_347 | 126 | 0.00025216 | 6.3197e-05 | 0 | 0 |  | 1 | TRUE | wye
102 | LV_3342-8_0_4_load_346 | 127 | 0.00034551 | 8.6592e-05 | 0 | 0 |  | 1 | TRUE | wye
103 | LV_3342-8_0_4_load_350 | 129 | 0.00020098 | 5.037e-05 | 0 | 0 |  | 1 | TRUE | wye
104 | LV_3342-8_0_4_load_351 | 130 | 0.00014213 | 3.5621e-05 | 0 | 0 |  | 1 | TRUE | wye
105 | LV_3342-8_0_4_load_353 | 131 | 0.00025586 | 6.4125e-05 | 0 | 0 |  | 1 | TRUE | wye
106 | LV_3342-8_0_4_load_352 | 132 | 0.00010932 | 2.7398e-05 | 0 | 0 |  | 1 | TRUE | wye
107 | LV_3342-8_0_4_load_380 | 133 | 0.0015331 | 0.00038424 | 0 | 0 |  | 1 | TRUE | wye
108 | LV_3342-8_0_4_load_355 | 135 | 0.0013355 | 0.00033472 | 0 | 0 |  | 1 | TRUE | wye
109 | LV_3342-8_0_4_load_356 | 136 | 0.00046025 | 0.00011535 | 0 | 0 |  | 1 | TRUE | wye
110 | LV_3342-8_0_4_load_357 | 137 | 0.00042219 | 0.00010581 | 0 | 0 |  | 1 | TRUE | wye
111 | LV_3342-8_0_4_load_358 | 138 | 0.00015563 | 3.9004e-05 | 0 | 0 |  | 1 | TRUE | wye
112 | LV_3342-8_0_4_load_360 | 140 | 0.00061482 | 0.00015409 | 0 | 0 |  | 1 | TRUE | wye
113 | LV_3342-8_0_4_load_365 | 142 | 0.00041677 | 0.00010445 | 0 | 0 |  | 1 | TRUE | wye
114 | LV_3342-8_0_4_load_367 | 143 | 0.00023085 | 5.7857e-05 | 0 | 0 |  | 1 | TRUE | wye
115 | LV_3342-8_0_4_load_366 | 144 | 0.00026569 | 6.6589e-05 | 0 | 0 |  | 1 | TRUE | wye
116 | LV_3342-8_0_4_load_368 | 145 | 0.00027254 | 6.8304e-05 | 0 | 0 |  | 1 | TRUE | wye
117 | LV_3342-8_0_4_load_472 | 146 | 0.0001648 | 4.1302e-05 | 0 | 0 |  | 1 | TRUE | wye
118 | LV_3342-8_0_4_load_369 | 147 | 0.0010642 | 0.00026672 | 0 | 0 |  | 1 | TRUE | wye
119 | LV_3342-8_0_4_load_372 | 148 | 0.00045989 | 0.00011526 | 0 | 0 |  | 1 | TRUE | wye
120 | LV_3342-8_0_4_load_371 | 149 | 0.001708 | 0.00042807 | 0 | 0 |  | 1 | TRUE | wye
121 | LV_3342-8_0_4_load_375 | 151 | 8.4413e-05 | 2.1156e-05 | 0 | 0 |  | 1 | TRUE | wye
122 | LV_3342-8_0_4_load_404 | 153 | 0.00020394 | 5.1113e-05 | 0 | 0 |  | 1 | TRUE | wye
123 | LV_3342-8_0_4_load_405 | 154 | 0.00023245 | 5.8258e-05 | 0 | 0 |  | 1 | TRUE | wye
124 | LV_3342-8_0_4_load_475 | 155 | 0.00012701 | 3.1832e-05 | 0 | 0 |  | 1 | TRUE | wye
125 | LV_3342-8_0_4_load_476 | 156 | 0.00064376 | 0.00016134 | 0 | 0 |  | 1 | TRUE | wye
126 | LV_3342-8_0_4_load_477 | 157 | 0.00028797 | 7.2172e-05 | 0 | 0 |  | 1 | TRUE | wye
127 | LV_3342-8_0_4_load_480 | 159 | 0.00030132 | 7.5517e-05 | 0 | 0 |  | 1 | TRUE | wye
128 | LV_3342-8_0_4_load_481 | 160 | 0.00027451 | 6.8799e-05 | 0 | 0 |  | 1 | TRUE | wye
129 | LV_3342-8_0_4_load_483 | 161 | 0.00032806 | 8.2219e-05 | 0 | 0 |  | 1 | TRUE | wye
130 | LV_3342-8_0_4_load_487 | 162 | 0.00016833 | 4.2188e-05 | 0 | 0 |  | 1 | TRUE | wye
131 | LV_3342-8_0_4_load_497 | 163 | 5.8554e-05 | 1.4675e-05 | 0 | 0 |  | 1 | TRUE | wye
132 | LV_3342-8_0_4_load_488 | 164 | 5.1167e-05 | 1.2824e-05 | 0 | 0 |  | 1 | TRUE | wye
133 | LV_3342-8_0_4_load_489 | 165 | 0.0014986 | 0.00037557 | 0 | 0 |  | 1 | TRUE | wye
134 | LV_3342-8_0_4_load_491 | 167 | 0.00047542 | 0.00011915 | 0 | 0 |  | 1 | TRUE | wye
135 | LV_3342-8_0_4_load_492 | 168 | 0.00062515 | 0.00015668 | 0 | 0 |  | 1 | TRUE | wye
136 | LV_3342-8_0_4_load_494 | 169 | 0.00063552 | 0.00015928 | 0 | 0 |  | 1 | TRUE | wye
137 | LV_3342-8_0_4_load_498 | 172 | 0.00011513 | 2.8855e-05 | 0 | 0 |  | 1 | TRUE | wye
138 | LV_3342-8_0_4_load_499 | 173 | 5.617e-05 | 1.4077e-05 | 0 | 0 |  | 1 | TRUE | wye
139 | LV_3342-8_0_4_load_507 | 174 | 0.0012465 | 0.0003124 | 0 | 0 |  | 1 | TRUE | wye
140 | LV_3342-8_0_4_load_504 | 175 | 0.0013857 | 0.00034729 | 0 | 0 |  | 1 | TRUE | wye
141 | LV_3342-8_0_4_load_506 | 177 | 0.00061665 | 0.00015455 | 0 | 0 |  | 1 | TRUE | wye

## ext_grid
| name | bus | vm_pu | va_degree | slack_weight | in_service
0 |  | 89 | 1 | 0 | 1 | TRUE

## line
| name | std_type | from_bus | to_bus | length_km | r_ohm_per_km | x_ohm_per_km | c_nf_per_km | g_us_per_km | max_i_ka | df | parallel | type | in_service
0 | LV_3342-8_0_4_line_0 |  | 0 | 1 | 0.2014 | 0.125 | 0.08 | 261 | 0 | 0.364 | 1 | 1 | cs | TRUE
1 | LV_3342-8_0_4_line_1 |  | 1 | 2 | 0.19941 | 0.125 | 0.08 | 261 | 0 | 0.364 | 1 | 1 | cs | TRUE
2 | LV_3342-8_0_4_line_2 |  | 2 | 3 | 0.064692 | 0.125 | 0.08 | 261 | 0 | 0.364 | 1 | 1 | cs | TRUE
3 | LV_3342-8_0_4_line_3 |  | 3 | 4 | 0.1703 | 0.125 | 0.08 | 261 | 0 | 0.364 | 1 | 1 | cs | TRUE
4 | LV_3342-8_0_4_line_4 |  | 4 | 170 | 0.018511 | 0.125 | 0.08 | 261 | 0 | 0.364 | 1 | 1 | cs | TRUE
5 | LV_3342-8_0_4_line_5 |  | 5 | 6 | 0.019725 | 0.125 | 0.08 | 261 | 0 | 0.364 | 1 | 3 | cs | TRUE
6 | LV_3342-8_0_4_line_6 |  | 5 | 7 | 0.03231 | 0.125 | 0.08 | 261 | 0 | 0.364 | 1 | 3 | cs | TRUE
7 | LV_3342-8_0_4_line_7 |  | 6 | 9 | 0.014395 | 0.125 | 0.08 | 261 | 0 | 0.364 | 1 | 1 | cs | TRUE
8 | LV_3342-8_0_4_line_8 |  | 6 | 167 | 0.0093758 | 0.125 | 0.08 | 261 | 0 | 0.364 | 1 | 3 | cs | TRUE
9 | LV_3342-8_0_4_line_9 |  | 7 | 11 | 0.0066263 | 0.125 | 0.08 | 261 | 0 | 0.364 | 1 | 3 | cs | TRUE
10 | LV_3342-8_0_4_line_10 |  | 8 | 9 | 0.0057879 | 0.125 | 0.08 | 261 | 0 | 0.364 | 1 | 1 | cs | TRUE
11 | LV_3342-8_0_4_line_11 |  | 8 | 10 | 0.010134 | 0.125 | 0.08 | 261 | 0 | 0.364 | 1 | 1 | cs | TRUE
12 | LV_3342-8_0_4_line_12 |  | 10 | 52 | 0.015663 | 0.125 | 0.08 | 261 | 0 | 0.364 | 1 | 1 | cs | TRUE
13 | LV_3342-8_0_4_line_13 |  | 10 | 49 | 0.0084418 | 0.125 | 0.08 | 261 | 0 | 0.364 | 1 | 1 | cs | TRUE
14 | LV_3342-8_0_4_line_14 |  | 11 | 109 | 0.021413 | 0.125 | 0.08 | 261 | 0 | 0.364 | 1 | 3 | cs | TRUE
15 | LV_3342-8_0_4_line_15 |  | 12 | 13 | 0.018796 | 0.125 | 0.08 | 261 | 0 | 0.364 | 1 | 1 | cs | TRUE
16 | LV_3342-8_0_4_line_16 |  | 13 | 14 | 0.020764 | 0.125 | 0.08 | 261 | 0 | 0.364 | 1 | 1 | cs | TRUE
17 | LV_3342-8_0_4_line_17 |  | 13 | 109 | 0.03121 | 0.125 | 0.08 | 261 | 0 | 0.364 | 1 | 1 | cs | TRUE
18 | LV_3342-8_0_4_line_18 |  | 14 | 15 | 0.011237 | 0.125 | 0.08 | 261 | 0 | 0.364 | 1 | 1 | cs | TRUE
19 | LV_3342-8_0_4_line_19 |  | 15 | 16 | 0.017419 | 0.125 | 0.08 | 261 | 0 | 0.364 | 1 | 1 | cs | TRUE
20 | LV_3342-8_0_4_line_20 |  | 16 | 21 | 0.011315 | 0.125 | 0.08 | 261 | 0 | 0.364 | 1 | 1 | cs | TRUE
21 | LV_3342-8_0_4_line_21 |  | 17 | 18 | 0.0036707 | 0.125 | 0.08 | 261 | 0 | 0.364 | 1 | 1 | cs | TRUE
22 | LV_3342-8_0_4_line_22 |  | 17 | 19 | 0.0073521 | 0.125 | 0.08 | 261 | 0 | 0.364 | 1 | 1 | cs | TRUE
23 | LV_3342-8_0_4_line_23 |  | 18 | 20 | 0.0094011 | 0.125 | 0.08 | 261 | 0 | 0.364 | 1 | 1 | cs | TRUE
24 | LV_3342-8_0_4_line_24 |  | 19 | 21 | 0.011837 | 0.125 | 0.08 | 261 | 0 | 0.364 | 1 | 1 | cs | TRUE
25 | LV_3342-8_0_4_line_25 |  | 20 | 22 | 0.0091483 | 0.125 | 0.08 | 261 | 0 | 0.364 | 1 | 1 | cs | TRUE
26 | LV_3342-8_0_4_line_26 |  | 22 | 23 | 0.011415 | 0.125 | 0.08 | 261 | 0 | 0.364 | 1 | 1 | cs | TRUE
27 | LV_3342-8_0_4_line_27 |  | 23 | 62 | 0.0011602 | 0.125 | 0.08 | 261 | 0 | 0.364 | 1 | 1 | cs | TRUE
28 | LV_3342-8_0_4_line_28 |  | 24 | 25 | 0.39173 | 0.125 | 0.08 | 261 | 0 | 0.364 | 1 | 3 | cs | TRUE
29 | LV_3342-8_0_4_line_29 |  | 24 | 26 | 0.0064573 | 0.125 | 0.08 | 261 | 0 | 0.364 | 1 | 3 | cs | TRUE
30 | LV_3342-8_0_4_line_30 |  | 25 | 147 | 0.11269 | 0.125 | 0.08 | 261 | 0 | 0.364 | 1 | 3 | cs | TRUE
31 | LV_3342-8_0_4_line_31 |  | 26 | 152 | 0.011865 | 0.125 | 0.08 | 261 | 0 | 0.364 | 1 | 3 | cs | TRUE
32 | LV_3342-8_0_4_line_32 |  | 27 | 28 | 0.020162 | 0.125 | 0.08 | 261 | 0 | 0.364 | 1 | 1 | cs | TRUE
33 | LV_3342-8_0_4_line_33 |  | 27 | 29 | 0.027434 | 0.125 | 0.08 | 261 | 0 | 0.364 | 1 | 1 | cs | TRUE
34 | LV_3342-8_0_4_line_34 |  | 28 | 30 | 0.007422 | 0.125 | 0.08 | 261 | 0 | 0.364 | 1 | 1 | cs | TRUE
35 | LV_3342-8_0_4_line_35 |  | 28 | 31 | 0.011448 | 0.125 | 0.08 | 261 | 0 | 0.364 | 1 | 1 | cs | TRUE
36 | LV_3342-8_0_4_line_36 |  | 29 | 32 | 0.0069519 | 0.125 | 0.08 | 261 | 0 | 0.364 | 1 | 1 | cs | TRUE
37 | LV_3342-8_0_4_line_37 |  | 30 | 154 | 0.021412 | 0.125 | 0.08 | 261 | 0 | 0.364 | 1 | 1 | cs | TRUE
38 | LV_3342-8_0_4_line_38 |  | 31 | 33 | 0.014954 | 0.125 | 0.08 | 261 | 0 | 0.364 | 1 | 1 | cs | TRUE
39 | LV_3342-8_0_4_line_39 |  | 32 | 34 | 0.040144 | 0.125 | 0.08 | 261 | 0 | 0.364 | 1 | 1 | cs | TRUE
40 | LV_3342-8_0_4_line_40 |  | 33 | 36 | 0.033445 | 0.125 | 0.08 | 261 | 0 | 0.364 | 1 | 1 | cs | TRUE
41 | LV_3342-8_0_4_line_41 |  | 34 | 35 | 0.022696 | 0.125 | 0.08 | 261 | 0 | 0.364 | 1 | 1 | cs | TRUE
42 | LV_3342-8_0_4_line_42 |  | 37 | 38 | 0.0085463 | 0.125 | 0.08 | 261 | 0 | 0.364 | 1 | 1 | cs | TRUE
43 | LV_3342-8_0_4_line_43 |  | 37 | 39 | 0.022066 | 0.125 | 0.08 | 261 | 0 | 0.364 | 1 | 1 | cs | TRUE
44 | LV_3342-8_0_4_line_44 |  | 38 | 40 | 0.070273 | 0.125 | 0.08 | 261 | 0 | 0.364 | 1 | 1 | cs | TRUE
45 | LV_3342-8_0_4_line_45 |  | 39 | 41 | 0.14249 | 0.125 | 0.08 | 261 | 0 | 0.364 | 1 | 1 | cs | TRUE
46 | LV_3342-8_0_4_line_46 |  | 40 | 42 | 0.10162 | 0.125 | 0.08 | 261 | 0 | 0.364 | 1 | 1 | cs | TRUE
47 | LV_3342-8_0_4_line_47 |  | 40 | 43 | 0.23463 | 0.125 | 0.08 | 261 | 0 | 0.364 | 1 | 1 | cs | TRUE
48 | LV_3342-8_0_4_line_48 |  | 41 | 50 | 0.15081 | 0.125 | 0.08 | 261 | 0 | 0.364 | 1 | 1 | cs | TRUE
49 | LV_3342-8_0_4_line_49 |  | 41 | 45 | 0.23935 | 0.125 | 0.08 | 261 | 0 | 0.364 | 1 | 1 | cs | TRUE
50 | LV_3342-8_0_4_line_50 |  | 42 | 44 | 0.0068229 | 0.125 | 0.08 | 261 | 0 | 0.364 | 1 | 1 | cs | TRUE
51 | LV_3342-8_0_4_line_51 |  | 44 | 155 | 0.020712 | 0.125 | 0.08 | 261 | 0 | 0.364 | 1 | 1 | cs | TRUE
52 | LV_3342-8_0_4_line_52 |  | 45 | 46 | 0.026054 | 0.125 | 0.08 | 261 | 0 | 0.364 | 1 | 1 | cs | TRUE
53 | LV_3342-8_0_4_line_53 |  | 46 | 47 | 0.024764 | 0.125 | 0.08 | 261 | 0 | 0.364 | 1 | 1 | cs | TRUE
54 | LV_3342-8_0_4_line_54 |  | 47 | 159 | 0.0050356 | 0.125 | 0.08 | 261 | 0 | 0.364 | 1 | 1 | cs | TRUE
55 | LV_3342-8_0_4_line_55 |  | 48 | 49 | 0.0058097 | 0.125 | 0.08 | 261 | 0 | 0.364 | 1 | 1 | cs | TRUE
56 | LV_3342-8_0_4_line_56 |  | 50 | 51 | 0.034261 | 0.125 | 0.08 | 261 | 0 | 0.364 | 1 | 1 | cs | TRUE
57 | LV_3342-8_0_4_line_57 |  | 51 | 111 | 0.030201 | 0.125 | 0.08 | 261 | 0 | 0.364 | 1 | 1 | cs | TRUE
58 | LV_3342-8_0_4_line_58 |  | 52 | 53 | 0.00010493 | 0.125 | 0.08 | 261 | 0 | 0.364 | 1 | 1 | cs | TRUE
59 | LV_3342-8_0_4_line_59 |  | 53 | 54 | 0.0079064 | 0.125 | 0.08 | 261 | 0 | 0.364 | 1 | 1 | cs | TRUE
60 | LV_3342-8_0_4_line_60 |  | 54 | 55 | 0.011243 | 0.125 | 0.08 | 261 | 0 | 0.364 | 1 | 1 | cs | TRUE
61 | LV_3342-8_0_4_line_61 |  | 54 | 56 | 0.013249 | 0.125 | 0.08 | 261 | 0 | 0.364 | 1 | 1 | cs | TRUE
62 | LV_3342-8_0_4_line_62 |  | 55 | 57 | 0.0053921 | 0.125 | 0.08 | 261 | 0 | 0.364 | 1 | 1 | cs | TRUE
63 | LV_3342-8_0_4_line_63 |  | 56 | 58 | 0.0052037 | 0.125 | 0.08 | 261 | 0 | 0.364 | 1 | 1 | cs | TRUE
64 | LV_3342-8_0_4_line_64 |  | 58 | 59 | 0.0055991 | 0.125 | 0.08 | 261 | 0 | 0.364 | 1 | 1 | cs | TRUE
65 | LV_3342-8_0_4_line_65 |  | 60 | 61 | 7.4335e-05 | 0.125 | 0.08 | 261 | 0 | 0.364 | 1 | 1 | cs | TRUE
66 | LV_3342-8_0_4_line_66 |  | 60 | 62 | 0.013855 | 0.125 | 0.08 | 261 | 0 | 0.364 | 1 | 1 | cs | TRUE
67 | LV_3342-8_0_4_line_67 |  | 61 | 63 | 0.012589 | 0.125 | 0.08 | 261 | 0 | 0.364 | 1 | 1 | cs | TRUE
68 | LV_3342-8_0_4_line_68 |  | 64 | 65 | 0.21694 | 0.125 | 0.08 | 261 | 0 | 0.364 | 1 | 1 | cs | TRUE
69 | LV_3342-8_0_4_line_69 |  | 65 | 173 | 0.046467 | 0.125 | 0.08 | 261 | 0 | 0.364 | 1 | 1 | cs | TRUE
70 | LV_3342-8_0_4_line_70 |  | 66 | 67 | 0.00083995 | 0.125 | 0.08 | 261 | 0 | 0.364 | 1 | 1 | cs | TRUE
71 | LV_3342-8_0_4_line_71 |  | 67 | 68 | 0.030251 | 0.125 | 0.08 | 261 | 0 | 0.364 | 1 | 1 | cs | TRUE
72 | LV_3342-8_0_4_line_72 |  | 68 | 69 | 0.024016 | 0.125 | 0.08 | 261 | 0 | 0.364 | 1 | 1 | cs | TRUE
73 | LV_3342-8_0_4_line_73 |  | 69 | 171 | 0.011714 | 0.125 | 0.08 | 261 | 0 | 0.364 | 1 | 1 | cs | TRUE
74 | LV_3342-8_0_4_line_74 |  | 70 | 71 | 0.010663 | 0.125 | 0.08 | 261 | 0 | 0.364 | 1 | 1 | cs | TRUE
75 | LV_3342-8_0_4_line_75 |  | 70 | 72 | 0.012156 | 0.125 | 0.08 | 261 | 0 | 0.364 | 1 | 1 | cs | TRUE
76 | LV_3342-8_0_4_line_76 |  | 71 | 80 | 0.031741 | 0.125 | 0.08 | 261 | 0 | 0.364 | 1 | 1 | cs | TRUE
77 | LV_3342-8_0_4_line_77 |  | 72 | 73 | 0.52985 | 0.125 | 0.08 | 261 | 0 | 0.364 | 1 | 1 | cs | TRUE
78 | LV_3342-8_0_4_line_78 |  | 73 | 75 | 0.027369 | 0.125 | 0.08 | 261 | 0 | 0.364 | 1 | 1 | cs | TRUE
79 | LV_3342-8_0_4_line_79 |  | 73 | 74 | 0.036848 | 0.125 | 0.08 | 261 | 0 | 0.364 | 1 | 1 | cs | TRUE
80 | LV_3342-8_0_4_line_80 |  | 75 | 76 | 0.0059273 | 0.125 | 0.08 | 261 | 0 | 0.364 | 1 | 1 | cs | TRUE
81 | LV_3342-8_0_4_line_81 |  | 76 | 77 | 0.066422 | 0.125 | 0.08 | 261 | 0 | 0.364 | 1 | 1 | cs | TRUE
82 | LV_3342-8_0_4_line_82 |  | 76 | 78 | 0.35178 | 0.125 | 0.08 | 261 | 0 | 0.364 | 1 | 1 | cs | TRUE
83 | LV_3342-8_0_4_line_83 |  | 78 | 156 | 0.016952 | 0.125 | 0.08 | 261 | 0 | 0.364 | 1 | 1 | cs | TRUE
84 | LV_3342-8_0_4_line_84 |  | 79 | 80 | 0.002885 | 0.125 | 0.08 | 261 | 0 | 0.364 | 1 | 1 | cs | TRUE
85 | LV_3342-8_0_4_line_85 |  | 79 | 81 | 0.061174 | 0.125 | 0.08 | 261 | 0 | 0.364 | 1 | 1 | cs | TRUE
86 | LV_3342-8_0_4_line_86 |  | 80 | 82 | 0.19087 | 0.125 | 0.08 | 261 | 0 | 0.364 | 1 | 1 | cs | TRUE
87 | LV_3342-8_0_4_line_87 |  | 81 | 83 | 0.055154 | 0.125 | 0.08 | 261 | 0 | 0.364 | 1 | 1 | cs | TRUE
88 | LV_3342-8_0_4_line_88 |  | 81 | 84 | 0.025098 | 0.125 | 0.08 | 261 | 0 | 0.364 | 1 | 1 | cs | TRUE
89 | LV_3342-8_0_4_line_89 |  | 82 | 85 | 0.0090693 | 0.125 | 0.08 | 261 | 0 | 0.364 | 1 | 1 | cs | TRUE
90 | LV_3342-8_0_4_line_90 |  | 83 | 86 | 0.0045371 | 0.125 | 0.08 | 261 | 0 | 0.364 | 1 | 1 | cs | TRUE
91 | LV_3342-8_0_4_line_91 |  | 84 | 87 | 0.022802 | 0.125 | 0.08 | 261 | 0 | 0.364 | 1 | 1 | cs | TRUE
92 | LV_3342-8_0_4_line_92 |  | 87 | 88 | 0.026509 | 0.125 | 0.08 | 261 | 0 | 0.364 | 1 | 1 | cs | TRUE
93 | LV_3342-8_0_4_line_93 |  | 87 | 89 | 0.06739 | 0.125 | 0.08 | 261 | 0 | 0.364 | 1 | 3 | cs | TRUE
94 | LV_3342-8_0_4_line_94 |  | 87 | 90 | 0.01461 | 0.125 | 0.08 | 261 | 0 | 0.364 | 1 | 3 | cs | TRUE
95 | LV_3342-8_0_4_line_95 |  | 88 | 99 | 0.0051343 | 0.125 | 0.08 | 261 | 0 | 0.364 | 1 | 1 | cs | TRUE
96 | LV_3342-8_0_4_line_96 |  | 89 | 100 | 0.01287 | 0.125 | 0.08 | 261 | 0 | 0.364 | 1 | 1 | cs | TRUE
97 | LV_3342-8_0_4_line_97 |  | 90 | 93 | 0.010912 | 0.125 | 0.08 | 261 | 0 | 0.364 | 1 | 3 | cs | TRUE
98 | LV_3342-8_0_4_line_98 |  | 91 | 92 | 0.023935 | 0.125 | 0.08 | 261 | 0 | 0.364 | 1 | 3 | cs | TRUE
99 | LV_3342-8_0_4_line_99 |  | 91 | 93 | 0.088954 | 0.125 | 0.08 | 261 | 0 | 0.364 | 1 | 3 | cs | TRUE
100 | LV_3342-8_0_4_line_100 |  | 92 | 94 | 0.012838 | 0.125 | 0.08 | 261 | 0 | 0.364 | 1 | 3 | cs | TRUE
101 | LV_3342-8_0_4_line_101 |  | 94 | 95 | 0.024286 | 0.125 | 0.08 | 261 | 0 | 0.364 | 1 | 3 | cs | TRUE
102 | LV_3342-8_0_4_line_102 |  | 95 | 96 | 0.0046381 | 0.125 | 0.08 | 261 | 0 | 0.364 | 1 | 1 | cs | TRUE
103 | LV_3342-8_0_4_line_103 |  | 95 | 97 | 0.0098999 | 0.125 | 0.08 | 261 | 0 | 0.364 | 1 | 3 | cs | TRUE
104 | LV_3342-8_0_4_line_104 |  | 95 | 98 | 0.038445 | 0.125 | 0.08 | 261 | 0 | 0.364 | 1 | 1 | cs | TRUE
105 | LV_3342-8_0_4_line_105 |  | 97 | 162 | 0.026306 | 0.125 | 0.08 | 261 | 0 | 0.364 | 1 | 3 | cs | TRUE
106 | LV_3342-8_0_4_line_106 |  | 98 | 163 | 0.010856 | 0.125 | 0.08 | 261 | 0 | 0.364 | 1 | 1 | cs | TRUE
107 | LV_3342-8_0_4_line_107 |  | 99 | 101 | 0.01164 | 0.125 | 0.08 | 261 | 0 | 0.364 | 1 | 1 | cs | TRUE
108 | LV_3342-8_0_4_line_108 |  | 100 | 104 | 0.0080346 | 0.125 | 0.08 | 261 | 0 | 0.364 | 1 | 1 | cs | TRUE
109 | LV_3342-8_0_4_line_109 |  | 102 | 103 | 0.028454 | 0.125 | 0.08 | 261 | 0 | 0.364 | 1 | 1 | cs | TRUE
110 | LV_3342-8_0_4_line_110 |  | 103 | 109 | 0.053859 | 0.125 | 0.08 | 261 | 0 | 0.364 | 1 | 1 | cs | TRUE
111 | LV_3342-8_0_4_line_111 |  | 105 | 106 | 0.00094044 | 0.125 | 0.08 | 261 | 0 | 0.364 | 1 | 1 | cs | TRUE
112 | LV_3342-8_0_4_line_112 |  | 106 | 107 | 0.01097 | 0.125 | 0.08 | 261 | 0 | 0.364 | 1 | 1 | cs | TRUE
113 | LV_3342-8_0_4_line_113 |  | 107 | 108 | 0.035274 | 0.125 | 0.08 | 261 | 0 | 0.364 | 1 | 1 | cs | TRUE
114 | LV_3342-8_0_4_line_114 |  | 108 | 125 | 0.028645 | 0.125 | 0.08 | 261 | 0 | 0.364 | 1 | 3 | cs | TRUE
115 | LV_3342-8_0_4_line_115 |  | 108 | 150 | 0.24052 | 0.125 | 0.08 | 261 | 0 | 0.364 | 1 | 3 | cs | TRUE
116 | LV_3342-8_0_4_line_116 |  | 109 | 152 | 0.045755 | 0.125 | 0.08 | 261 | 0 | 0.364 | 1 | 3 | cs | TRUE
117 | LV_3342-8_0_4_line_117 |  | 110 | 111 | 0.064215 | 0.125 | 0.08 | 261 | 0 | 0.364 | 1 | 1 | cs | TRUE
118 | LV_3342-8_0_4_line_118 |  | 111 | 112 | 0.025542 | 0.125 | 0.08 | 261 | 0 | 0.364 | 1 | 1 | cs | TRUE
119 | LV_3342-8_0_4_line_119 |  | 111 | 113 | 0.097457 | 0.125 | 0.08 | 261 | 0 | 0.364 | 1 | 1 | cs | TRUE
120 | LV_3342-8_0_4_line_120 |  | 112 | 114 | 0.055964 | 0.125 | 0.08 | 261 | 0 | 0.364 | 1 | 1 | cs | TRUE
121 | LV_3342-8_0_4_line_121 |  | 113 | 115 | 0.0077441 | 0.125 | 0.08 | 261 | 0 | 0.364 | 1 | 1 | cs | TRUE
122 | LV_3342-8_0_4_line_122 |  | 114 | 116 | 0.013036 | 0.125 | 0.08 | 261 | 0 | 0.364 | 1 | 1 | cs | TRUE
123 | LV_3342-8_0_4_line_123 |  | 115 | 117 | 0.0074162 | 0.125 | 0.08 | 261 | 0 | 0.364 | 1 | 1 | cs | TRUE
124 | LV_3342-8_0_4_line_124 |  | 118 | 119 | 0.19356 | 0.125 | 0.08 | 261 | 0 | 0.364 | 1 | 1 | cs | TRUE
125 | LV_3342-8_0_4_line_125 |  | 118 | 120 | 0.12005 | 0.125 | 0.08 | 261 | 0 | 0.364 | 1 | 3 | cs | TRUE
126 | LV_3342-8_0_4_line_126 |  | 118 | 121 | 0.23481 | 0.125 | 0.08 | 261 | 0 | 0.364 | 1 | 3 | cs | TRUE
127 | LV_3342-8_0_4_line_127 |  | 120 | 122 | 0.10235 | 0.125 | 0.08 | 261 | 0 | 0.364 | 1 | 3 | cs | TRUE
128 | LV_3342-8_0_4_line_128 |  | 121 | 129 | 0.064701 | 0.125 | 0.08 | 261 | 0 | 0.364 | 1 | 3 | cs | TRUE
129 | LV_3342-8_0_4_line_129 |  | 122 | 123 | 0.045748 | 0.125 | 0.08 | 261 | 0 | 0.364 | 1 | 3 | cs | TRUE
130 | LV_3342-8_0_4_line_130 |  | 123 | 127 | 0.055895 | 0.125 | 0.08 | 261 | 0 | 0.364 | 1 | 3 | cs | TRUE
131 | LV_3342-8_0_4_line_131 |  | 124 | 125 | 0.16091 | 0.125 | 0.08 | 261 | 0 | 0.364 | 1 | 3 | cs | TRUE
132 | LV_3342-8_0_4_line_132 |  | 124 | 126 | 0.039679 | 0.125 | 0.08 | 261 | 0 | 0.364 | 1 | 3 | cs | TRUE
133 | LV_3342-8_0_4_line_133 |  | 125 | 128 | 0.002488 | 0.125 | 0.08 | 261 | 0 | 0.364 | 1 | 1 | cs | TRUE
134 | LV_3342-8_0_4_line_134 |  | 126 | 127 | 0.033004 | 0.125 | 0.08 | 261 | 0 | 0.364 | 1 | 3 | cs | TRUE
135 | LV_3342-8_0_4_line_135 |  | 128 | 151 | 0.10385 | 0.125 | 0.08 | 261 | 0 | 0.364 | 1 | 1 | cs | TRUE
136 | LV_3342-8_0_4_line_136 |  | 129 | 130 | 0.031043 | 0.125 | 0.08 | 261 | 0 | 0.364 | 1 | 3 | cs | TRUE
137 | LV_3342-8_0_4_line_137 |  | 130 | 131 | 0.016537 | 0.125 | 0.08 | 261 | 0 | 0.364 | 1 | 3 | cs | TRUE
138 | LV_3342-8_0_4_line_138 |  | 131 | 134 | 0.092757 | 0.125 | 0.08 | 261 | 0 | 0.364 | 1 | 2 | cs | TRUE
139 | LV_3342-8_0_4_line_139 |  | 132 | 133 | 0.18415 | 0.125 | 0.08 | 261 | 0 | 0.364 | 1 | 1 | cs | TRUE
140 | LV_3342-8_0_4_line_140 |  | 133 | 151 | 0.014016 | 0.125 | 0.08 | 261 | 0 | 0.364 | 1 | 1 | cs | TRUE
141 | LV_3342-8_0_4_line_141 |  | 134 | 135 | 0.02472 | 0.125 | 0.08 | 261 | 0 | 0.364 | 1 | 1 | cs | TRUE
142 | LV_3342-8_0_4_line_142 |  | 134 | 136 | 0.0035004 | 0.125 | 0.08 | 261 | 0 | 0.364 | 1 | 1 | cs | TRUE
143 | LV_3342-8_0_4_line_143 |  | 135 | 137 | 0.0060296 | 0.125 | 0.08 | 261 | 0 | 0.364 | 1 | 1 | cs | TRUE
144 | LV_3342-8_0_4_line_144 |  | 136 | 138 | 0.02566 | 0.125 | 0.08 | 261 | 0 | 0.364 | 1 | 1 | cs | TRUE
145 | LV_3342-8_0_4_line_145 |  | 137 | 139 | 0.17094 | 0.125 | 0.08 | 261 | 0 | 0.364 | 1 | 1 | cs | TRUE
146 | LV_3342-8_0_4_line_146 |  | 139 | 140 | 0.043533 | 0.125 | 0.08 | 261 | 0 | 0.364 | 1 | 1 | cs | TRUE
147 | LV_3342-8_0_4_line_147 |  | 140 | 141 | 0.20274 | 0.125 | 0.08 | 261 | 0 | 0.364 | 1 | 1 | cs | TRUE
148 | LV_3342-8_0_4_line_148 |  | 141 | 142 | 0.10615 | 0.125 | 0.08 | 261 | 0 | 0.364 | 1 | 1 | cs | TRUE
149 | LV_3342-8_0_4_line_149 |  | 141 | 143 | 0.1926 | 0.125 | 0.08 | 261 | 0 | 0.364 | 1 | 1 | cs | TRUE
150 | LV_3342-8_0_4_line_150 |  | 142 | 144 | 0.23196 | 0.125 | 0.08 | 261 | 0 | 0.364 | 1 | 1 | cs | TRUE
151 | LV_3342-8_0_4_line_151 |  | 143 | 145 | 0.019341 | 0.125 | 0.08 | 261 | 0 | 0.364 | 1 | 1 | cs | TRUE
152 | LV_3342-8_0_4_line_152 |  | 145 | 146 | 0.036202 | 0.125 | 0.08 | 261 | 0 | 0.364 | 1 | 1 | cs | TRUE
153 | LV_3342-8_0_4_line_153 |  | 146 | 153 | 0.22178 | 0.125 | 0.08 | 261 | 0 | 0.364 | 1 | 1 | cs | TRUE
154 | LV_3342-8_0_4_line_154 |  | 147 | 148 | 0.12951 | 0.125 | 0.08 | 261 | 0 | 0.364 | 1 | 3 | cs | TRUE
155 | LV_3342-8_0_4_line_155 |  | 148 | 149 | 0.019863 | 0.125 | 0.08 | 261 | 0 | 0.364 | 1 | 3 | cs | TRUE
156 | LV_3342-8_0_4_line_156 |  | 149 | 150 | 0.0097372 | 0.125 | 0.08 | 261 | 0 | 0.364 | 1 | 3 | cs | TRUE
157 | LV_3342-8_0_4_line_157 |  | 153 | 154 | 0.24418 | 0.125 | 0.08 | 261 | 0 | 0.364 | 1 | 1 | cs | TRUE
158 | LV_3342-8_0_4_line_158 |  | 156 | 157 | 0.013086 | 0.125 | 0.08 | 261 | 0 | 0.364 | 1 | 1 | cs | TRUE
159 | LV_3342-8_0_4_line_159 |  | 157 | 158 | 0.053219 | 0.125 | 0.08 | 261 | 0 | 0.364 | 1 | 1 | cs | TRUE
160 | LV_3342-8_0_4_line_160 |  | 158 | 159 | 0.026392 | 0.125 | 0.08 | 261 | 0 | 0.364 | 1 | 1 | cs | TRUE
161 | LV_3342-8_0_4_line_161 |  | 158 | 160 | 0.012703 | 0.125 | 0.08 | 261 | 0 | 0.364 | 1 | 1 | cs | TRUE
162 | LV_3342-8_0_4_line_162 |  | 160 | 161 | 0.01039 | 0.125 | 0.08 | 261 | 0 | 0.364 | 1 | 1 | cs | TRUE
163 | LV_3342-8_0_4_line_163 |  | 162 | 164 | 0.014877 | 0.125 | 0.08 | 261 | 0 | 0.364 | 1 | 3 | cs | TRUE
164 | LV_3342-8_0_4_line_164 |  | 163 | 171 | 0.0066912 | 0.125 | 0.08 | 261 | 0 | 0.364 | 1 | 1 | cs | TRUE
165 | LV_3342-8_0_4_line_165 |  | 164 | 165 | 0.014009 | 0.125 | 0.08 | 261 | 0 | 0.364 | 1 | 3 | cs | TRUE
166 | LV_3342-8_0_4_line_166 |  | 165 | 166 | 0.17712 | 0.125 | 0.08 | 261 | 0 | 0.364 | 1 | 3 | cs | TRUE
167 | LV_3342-8_0_4_line_167 |  | 166 | 167 | 0.061462 | 0.125 | 0.08 | 261 | 0 | 0.364 | 1 | 3 | cs | TRUE
168 | LV_3342-8_0_4_line_168 |  | 166 | 168 | 0.035849 | 0.125 | 0.08 | 261 | 0 | 0.364 | 1 | 1 | cs | TRUE
169 | LV_3342-8_0_4_line_169 |  | 168 | 169 | 0.030912 | 0.125 | 0.08 | 261 | 0 | 0.364 | 1 | 1 | cs | TRUE
170 | LV_3342-8_0_4_line_170 |  | 169 | 170 | 0.0036892 | 0.125 | 0.08 | 261 | 0 | 0.364 | 1 | 1 | cs | TRUE
171 | LV_3342-8_0_4_line_171 |  | 170 | 174 | 0.010752 | 0.125 | 0.08 | 261 | 0 | 0.364 | 1 | 1 | cs | TRUE
172 | LV_3342-8_0_4_line_172 |  | 171 | 172 | 0.055378 | 0.125 | 0.08 | 261 | 0 | 0.364 | 1 | 1 | cs | TRUE
173 | LV_3342-8_0_4_line_173 |  | 172 | 173 | 0.01487 | 0.125 | 0.08 | 261 | 0 | 0.364 | 1 | 1 | cs | TRUE
174 | LV_3342-8_0_4_line_174 |  | 174 | 177 | 0.051363 | 0.125 | 0.08 | 261 | 0 | 0.364 | 1 | 1 | cs | TRUE
175 | LV_3342-8_0_4_line_175 |  | 175 | 176 | 0.019987 | 0.125 | 0.08 | 261 | 0 | 0.364 | 1 | 1 | cs | TRUE
176 | LV_3342-8_0_4_line_176 |  | 176 | 177 | 0.011506 | 0.125 | 0.08 | 261 | 0 | 0.364 | 1 | 1 | cs | TRUE

## trafo
| name | std_type | hv_bus | lv_bus | sn_mva | vn_hv_kv | vn_lv_kv | vk_percent | vkr_percent | pfe_kw | i0_percent | shift_degree | tap_side | tap_neutral | tap_min | tap_max | tap_step_percent | tap_step_degree | tap_pos | tap_phase_shifter | parallel | df | in_service
0 | LV_3342-8_0_4_trafo_310 | 0.63 MVA 20/0.4 kV | 178 | 89 | 0.63 | 20 | 0.4 | 6 | 1.206 | 1.65 | 0.2619 | 150 | hv | 0 | -2 | 2 | 2.5 | 0 | 0 | FALSE | 1 | 1 | TRUE

## line_geodata
| x0 | y0 | x1 | y1 | x2 | y2 | x3 | y3 | x4 | y4 | x5 | y5 | x6 | y6 | x7 | y7 | x8 | y8 | x9 | y9 | x10 | y10 | x11 | y11 | x12 | y12 | x13 | y13 | x14 | y14 | x15 | y15 | x16 | y16 | x17 | y17 | x18 | y18 | x19 | y19
0 | 2712653.91 | 1235094.9794 | 2712667.912 | 1235100.6796 | 2712684.9926 | 1235107.3865 | 2712724.8607 | 1235114.4816 | 2712799.0305 | 1235125.9759 | 2712850.9912 | 1235132.6181
1 | 2713031.592 | 1235214.3671 | 2713005.4922 | 1235198.0777 | 2712896.263 | 1235145.271 | 2712882.7273 | 1235139.2758 | 2712866.3658 | 1235134.5835 | 2712850.9912 | 1235132.6181
2 | 2713085.0442 | 1235250.4545 | 2713081.5278 | 1235246.6735 | 2713075.6389 | 1235241.8577 | 2713031.592 | 1235214.3671
3 | 2713255.3114 | 1235246.9076 | 2713085.0442 | 1235250.4545
4 | 2713268.8276 | 1235259.3398 | 2713258.0468 | 1235248.2589 | 2713255.3114 | 1235246.9076
5 | 2713337.216 | 1235336.8049 | 2713337.2404 | 1235341.0754 | 2713340.4453 | 1235355.2143 | 2713340.5897 | 1235356.1604
6 | 2713340.5897 | 1235356.1604 | 2713343.1368 | 1235372.8462 | 2713340.8659 | 1235381.165 | 2713336.896 | 1235386.6956
7 | 2713337.216 | 1235336.8049 | 2713323.6031 | 1235332.1258
8 | 2713337.216 | 1235336.8049 | 2713337.1602 | 1235327.4293
9 | 2713336.896 | 1235386.6956 | 2713333.2832 | 1235391.7287 | 2713333.2057 | 1235392.1524
10 | 2713318.1296 | 1235330.2444 | 2713323.6031 | 1235332.1258
11 | 2713308.5461 | 1235326.9503 | 2713318.1296 | 1235330.2444
12 | 2713308.5461 | 1235326.9503 | 2713303.3955 | 1235341.7426
13 | 2713308.5461 | 1235326.9503 | 2713300.5609 | 1235324.2113
14 | 2713327.2266 | 1235412.3739 | 2713330.4094 | 1235407.4418 | 2713333.2057 | 1235392.1524
15 | 2713298.0892 | 1235401.2539 | 2713298.2719 | 1235391.6832 | 2713301.6524 | 1235383.1014
16 | 2713298.0892 | 1235401.2539 | 2713288.9774 | 1235405.8727 | 2713283.3574 | 1235414.7992
17 | 2713298.0892 | 1235401.2539 | 2713303.3091 | 1235402.232 | 2713327.2266 | 1235412.3739
18 | 2713283.3574 | 1235414.7992 | 2713277.3702 | 1235424.3089
19 | 2713277.3702 | 1235424.3089 | 2713275.6122 | 1235427.1013 | 2713266.3188 | 1235433.3068 | 2713263.375 | 1235433.2207
20 | 2713252.0645 | 1235432.8903 | 2713252.0645 | 1235432.8903 | 2713263.375 | 1235433.2207
21 | 2713238.4158 | 1235420.1085 | 2713236.5591 | 1235416.942
22 | 2713238.4158 | 1235420.1085 | 2713242.1345 | 1235426.4508
23 | 2713231.9021 | 1235408.7925 | 2713231.9871 | 1235409.1445 | 2713236.5591 | 1235416.942
24 | 2713252.0645 | 1235432.8903 | 2713242.1415 | 1235426.4628 | 2713242.1345 | 1235426.4508
25 | 2713229.7553 | 1235399.8997 | 2713231.9021 | 1235408.7925
26 | 2713229.4412 | 1235388.907 | 2713228.0792 | 1235392.9573 | 2713229.7553 | 1235399.8997
27 | 2713229.4412 | 1235388.907 | 2713229.811 | 1235387.8073
28 | 2713293.5621 | 1235466.7206 | 2713439.8375 | 1235830.1188
29 | 2713293.5621 | 1235466.7206 | 2713297.52 | 1235461.6186
30 | 2713439.8375 | 1235830.1188 | 2713471.2269 | 1235802.1072 | 2713526.1607 | 1235786.6444 | 2713532.8413 | 1235774.8549
31 | 2713304.7923 | 1235452.2441 | 2713297.52 | 1235461.6186
32 | 2714323.9639 | 1236585.0306 | 2714323.3605 | 1236564.8808
33 | 2714323.9639 | 1236585.0306 | 2714310.7287 | 1236598.6534 | 2714302.5835 | 1236600.8648
34 | 2714323.3605 | 1236564.8808 | 2714323.1406 | 1236557.462
35 | 2714323.3605 | 1236564.8808 | 2714311.9401 | 1236564.0831
36 | 2714302.5835 | 1236600.8648 | 2714295.8745 | 1236602.6862
37 | 2714323.1406 | 1236557.462 | 2714323.0944 | 1236555.9019 | 2714317.1005 | 1236546.8349 | 2714309.1642 | 1236542.6292
38 | 2714311.9401 | 1236564.0831 | 2714304.6756 | 1236563.5758 | 2714297.2694 | 1236565.5752
39 | 2714295.8745 | 1236602.6862 | 2714293.5563 | 1236603.3156 | 2714278.864 | 1236609.6824 | 2714257.4898 | 1236613.595
40 | 2714297.2694 | 1236565.5752 | 2714288.8351 | 1236567.8522 | 2714264.1998 | 1236569.7562
41 | 2714235.8517 | 1236620.418 | 2714237.8415 | 1236619.9127 | 2714257.0422 | 1236613.677 | 2714257.4898 | 1236613.595
42 | 2714395.1994 | 1234871.6856 | 2714386.6733 | 1234871.0986
43 | 2714365.5335 | 1234865.7472 | 2714377.3367 | 1234870.4559 | 2714386.6733 | 1234871.0986
44 | 2714465.0771 | 1234875.9163 | 2714438.5624 | 1234877.1622 | 2714405.3726 | 1234872.386 | 2714395.1994 | 1234871.6856
45 | 2714286.9607 | 1234984.6182 | 2714365.5335 | 1234865.7472
46 | 2714465.0771 | 1234875.9163 | 2714470.1712 | 1234869.2981 | 2714474.5617 | 1234861.4765 | 2714478.3395 | 1234852.4533 | 2714482.5438 | 1234837.0109 | 2714487.4748 | 1234831.7907 | 2714500.8976 | 1234826.712 | 2714534.8279 | 1234811.9987
47 | 2714465.0771 | 1234875.9163 | 2714642.8461 | 1235029.0533
48 | 2714257.3087 | 1235116.6634 | 2714275.0958 | 1235112.5355 | 2714278.4765 | 1235096.1876 | 2714285.6981 | 1235018.3539 | 2714284.0553 | 1234983.7394 | 2714286.9607 | 1234984.6182
49 | 2714286.9607 | 1234984.6182 | 2714063.3515 | 1234899.2633
50 | 2714541.0876 | 1234809.2843 | 2714534.8279 | 1234811.9987
51 | 2714541.0876 | 1234809.2843 | 2714560.0898 | 1234801.0443
52 | 2714063.3515 | 1234899.2633 | 2714037.571 | 1234895.5
53 | 2714013.0664 | 1234891.923 | 2714037.571 | 1234895.5
54 | 2714013.0664 | 1234891.923 | 2714008.0836 | 1234891.1956
55 | 2713295.0655 | 1235322.3264 | 2713300.5609 | 1235324.2113
56 | 2714257.3087 | 1235116.6634 | 2714225.0458 | 1235128.194
57 | 2714196.6066 | 1235138.3581 | 2714225.0458 | 1235128.194
58 | 2713303.361 | 1235341.8417 | 2713303.3955 | 1235341.7426
59 | 2713300.7611 | 1235349.3084 | 2713303.361 | 1235341.8417
60 | 2713300.7611 | 1235349.3084 | 2713290.0991 | 1235345.7406
61 | 2713300.7611 | 1235349.3084 | 2713313.311 | 1235353.5569
62 | 2713284.9856 | 1235344.0295 | 2713290.0991 | 1235345.7406
63 | 2713313.311 | 1235353.5569 | 2713318.2399 | 1235355.2254
64 | 2713318.2399 | 1235355.2254 | 2713323.5433 | 1235357.0208
65 | 2713234.2509 | 1235374.6043 | 2713234.2272 | 1235374.6747
66 | 2713234.2272 | 1235374.6747 | 2713229.811 | 1235387.8073
67 | 2713238.2634 | 1235362.6719 | 2713234.2509 | 1235374.6043
68 | 2713278.0975 | 1235015.6008 | 2713194.4231 | 1234815.4489
69 | 2713318.668 | 1235036.7781 | 2713306.9918 | 1235027.9632 | 2713297.0434 | 1235021.246 | 2713283.0651 | 1235017.8212 | 2713278.0975 | 1235015.6008
70 | 2713395.2881 | 1235031.4827 | 2713394.9648 | 1235032.2579
71 | 2713394.9648 | 1235032.2579 | 2713394.6391 | 1235033.0391 | 2713388.7816 | 1235044.8143 | 2713384.485 | 1235060.4891
72 | 2713384.485 | 1235060.4891 | 2713384.485 | 1235060.4891 | 2713378.3154 | 1235072.3585 | 2713371.4475 | 1235080.4836
73 | 2713363.8854 | 1235089.43 | 2713371.4475 | 1235080.4836
74 | 2713639.179 | 1235099.93 | 2713648.9551 | 1235095.6736
75 | 2713648.9551 | 1235095.6736 | 2713660.1006 | 1235090.8211
76 | 2713635.5846 | 1235123.5799 | 2713645.6202 | 1235119.78 | 2713642.0051 | 1235112.4717 | 2713639.179 | 1235099.93
77 | 2713660.1006 | 1235090.8211 | 2713701.1267 | 1234562.5576
78 | 2713725.4603 | 1234552.9055 | 2713717.1878 | 1234552.7471 | 2713704.0157 | 1234562.1357 | 2713701.1267 | 1234562.5576
79 | 2713668.4358 | 1234549.6285 | 2713679.139 | 1234551.7183 | 2713694.9275 | 1234563.4629 | 2713701.1267 | 1234562.5576
80 | 2713731.3864 | 1234553.019 | 2713725.4603 | 1234552.9055
81 | 2713731.3864 | 1234553.019 | 2713715.9015 | 1234542.4254 | 2713689.3912 | 1234514.1182 | 2713683.4214 | 1234507.5473
82 | 2713975.1678 | 1234806.6338 | 2713731.3864 | 1234553.019
83 | 2713975.1678 | 1234806.6338 | 2713971.8928 | 1234823.2661
84 | 2713635.5846 | 1235123.5799 | 2713633.0654 | 1235124.9861
85 | 2713584.3329 | 1235161.908 | 2713613.1736 | 1235139.1192 | 2713631.0774 | 1235126.0957 | 2713633.0654 | 1235124.9861
86 | 2713635.5846 | 1235123.5799 | 2713635.6181 | 1235136.8577 | 2713623.3886 | 1235146.12 | 2713617.712 | 1235158.7103 | 2713620.9818 | 1235172.1945 | 2713626.2804 | 1235182.9154 | 2713637.7022 | 1235187.771 | 2713651.3674 | 1235188.1438 | 2713691.525 | 1235189.135 | 2713725.5441 | 1235191.2543 | 2713747.1014 | 1235196.8601
87 | 2713584.3329 | 1235161.908 | 2713575.2789 | 1235151.2043 | 2713571.122 | 1235145.6983 | 2713568.0519 | 1235138.3894 | 2713564.5687 | 1235128.9265 | 2713565.7942 | 1235112.7483
88 | 2713584.3329 | 1235161.908 | 2713575.5524 | 1235169.3571 | 2713566.2854 | 1235179.289
89 | 2713755.8788 | 1235199.1426 | 2713747.1014 | 1235196.8601
90 | 2713569.6407 | 1235110.3421 | 2713565.7942 | 1235112.7483
91 | 2713554.4554 | 1235198.5436 | 2713561.4548 | 1235184.4663 | 2713566.2854 | 1235179.289
92 | 2713554.4554 | 1235198.5436 | 2713529.5945 | 1235207.7457
93 | 2713559.3532 | 1235265.0563 | 2713561.1284 | 1235256.5502 | 2713556.3739 | 1235234.3974 | 2713553.8891 | 1235217.0696 | 2713554.4554 | 1235198.5436
94 | 2713554.4554 | 1235198.5436 | 2713540.7826 | 1235193.3946
95 | 2713529.5945 | 1235207.7457 | 2713524.7795 | 1235209.528
96 | 2713559.3532 | 1235265.0563 | 2713566.6519 | 1235261.4485 | 2713571.3095 | 1235260.6312
97 | 2713540.7826 | 1235193.3946 | 2713530.571 | 1235189.5491
98 | 2713447.3243 | 1235158.1997 | 2713424.9253 | 1235149.7645 | 2713424.9253 | 1235149.7645
99 | 2713447.3243 | 1235158.1997 | 2713530.571 | 1235189.5491
100 | 2713424.9253 | 1235149.7645 | 2713412.606 | 1235146.153
101 | 2713389.301 | 1235139.3209 | 2713412.606 | 1235146.153
102 | 2713389.301 | 1235139.3209 | 2713384.6704 | 1235139.0566
103 | 2713389.301 | 1235139.3209 | 2713395.0733 | 1235147.3637
104 | 2713389.301 | 1235139.3209 | 2713371.8503 | 1235105.0651
105 | 2713405.5153 | 1235171.071 | 2713401.4465 | 1235156.2437 | 2713395.0733 | 1235147.3637
106 | 2713366.9226 | 1235095.3921 | 2713371.8503 | 1235105.0651
107 | 2713513.863 | 1235213.5687 | 2713524.7795 | 1235209.528
108 | 2713579.2231 | 1235259.2426 | 2713571.3095 | 1235260.6312
109 | 2713388.7512 | 1235361.3284 | 2713379.1801 | 1235364.4495 | 2713362.9783 | 1235373.1434
110 | 2713327.2266 | 1235412.3739 | 2713340.8747 | 1235391.8069 | 2713355.7677 | 1235377.0127 | 2713362.9783 | 1235373.1434
111 | 2713730.2316 | 1235472.5214 | 2713730.9438 | 1235473.1356
112 | 2713730.9438 | 1235473.1356 | 2713739.2509 | 1235480.3002
113 | 2713743.6103 | 1235504.5193 | 2713733.9624 | 1235502.2719 | 2713730.5698 | 1235499.1712 | 2713739.2509 | 1235480.3002 | 2713739.2509 | 1235480.3002
114 | 2713763.6798 | 1235519.0096 | 2713763.1978 | 1235512.9511 | 2713760.4379 | 1235508.4392 | 2713743.6103 | 1235504.5193
115 | 2713743.6103 | 1235504.5193 | 2713541.9704 | 1235635.6274
116 | 2713304.7923 | 1235452.2441 | 2713319.164 | 1235425.0857 | 2713327.2266 | 1235412.3739
117 | 2714196.6066 | 1235138.3581 | 2714185.9985 | 1235132.1493 | 2714170.6395 | 1235127.7285 | 2714151.5445 | 1235128.6179 | 2714135.7897 | 1235134.5247
118 | 2714196.6066 | 1235138.3581 | 2714172.1937 | 1235145.8674
119 | 2714196.6066 | 1235138.3581 | 2714192.6798 | 1235150.4366 | 2714190.6641 | 1235192.2642 | 2714185.9424 | 1235205.5284 | 2714170.6863 | 1235229.9562
120 | 2714119.3947 | 1235164.3286 | 2714149.3136 | 1235152.9053 | 2714172.1937 | 1235145.8674
121 | 2714170.6863 | 1235229.9562 | 2714168.8207 | 1235232.9433 | 2714165.3149 | 1235235.2964
122 | 2714119.3947 | 1235164.3286 | 2714107.549 | 1235169.7697
123 | 2714165.3149 | 1235235.2964 | 2714159.1572 | 1235239.4294
124 | 2714224.1447 | 1235507.1791 | 2714275.387 | 1235514.3254 | 2714343.8055 | 1235533.2011 | 2714376.5447 | 1235537.201 | 2714413.7715 | 1235530.2695
125 | 2714224.1447 | 1235507.1791 | 2714216.1886 | 1235506.0695 | 2714145.809 | 1235499.7787 | 2714104.4663 | 1235500.8853
126 | 2714224.1447 | 1235507.1791 | 2714253.7301 | 1235740.1178
127 | 2714002.1528 | 1235503.6237 | 2714104.4663 | 1235500.8853
128 | 2714253.7301 | 1235740.1178 | 2714273.0067 | 1235734.3426 | 2714289.6144 | 1235737.1198 | 2714307.0185 | 1235758.7199
129 | 2714002.1528 | 1235503.6237 | 2713988.565 | 1235547.3071
130 | 2713988.565 | 1235547.3071 | 2713988.0901 | 1235548.8341 | 2713934.4565 | 1235540.3769
131 | 2713763.6798 | 1235519.0096 | 2713815.5683 | 1235507.3941 | 2713923.748 | 1235505.2657
132 | 2713923.748 | 1235505.2657 | 2713922.1382 | 1235514.9869 | 2713902.7661 | 1235529.994 | 2713901.8556 | 1235535.2363
133 | 2713763.6798 | 1235519.0096 | 2713764.1933 | 1235521.4436
134 | 2713901.8556 | 1235535.2363 | 2713934.4565 | 1235540.3769
135 | 2713764.1933 | 1235521.4436 | 2713800.6578 | 1235527.7913 | 2713813.6508 | 1235537.1253 | 2713824.7914 | 1235548.3142 | 2713834.4723 | 1235566.5363 | 2713835.6465 | 1235580.9017
136 | 2714307.0185 | 1235758.7199 | 2714326.4955 | 1235782.8926
137 | 2714326.4955 | 1235782.8926 | 2714336.8712 | 1235795.7698
138 | 2714356.8535 | 1235865.8155 | 2714357.6418 | 1235860.2596 | 2714358.7844 | 1235857.9242 | 2714374.0893 | 1235851.2913 | 2714370.6498 | 1235837.6921 | 2714336.8712 | 1235795.7698
139 | 2713836.7884 | 1235594.8712 | 2713918.5966 | 1235759.8548
140 | 2713836.7884 | 1235594.8712 | 2713835.6465 | 1235580.9017
141 | 2714356.8535 | 1235865.8155 | 2714347.6389 | 1235867.5062 | 2714337.4757 | 1235870.5018 | 2714333.1302 | 1235872.4357
142 | 2714356.8535 | 1235865.8155 | 2714360.3434 | 1235865.5439
143 | 2714327.6214 | 1235874.8871 | 2714333.1302 | 1235872.4357
144 | 2714360.3434 | 1235865.5439 | 2714367.2774 | 1235865.0044 | 2714378.8122 | 1235865.8605 | 2714383.0007 | 1235866.5194 | 2714385.8636 | 1235866.9749
145 | 2714216.6714 | 1236003.4947 | 2714288.8332 | 1235910.2085 | 2714306.9215 | 1235889.1398 | 2714315.163 | 1235882.5487 | 2714323.4882 | 1235876.7265 | 2714327.6214 | 1235874.8871
146 | 2714216.6714 | 1236003.4947 | 2714190.6255 | 1236038.3762
147 | 2714022.8056 | 1236126.2569 | 2714024.9442 | 1236126.4426 | 2714037.6875 | 1236127.4101 | 2714050.6291 | 1236127.9034 | 2714063.6759 | 1236127.2534 | 2714078.5485 | 1236125.7377 | 2714091.4647 | 1236123.6174 | 2714105.3992 | 1236119.3149 | 2714121.5368 | 1236111.452 | 2714133.0044 | 1236103.5772 | 2714142.5847 | 1236095.8329 | 2714155.1486 | 1236082.9085 | 2714171.8796 | 1236063.4812 | 2714190.6255 | 1236038.3762
148 | 2714022.8056 | 1236126.2569 | 2714021.9162 | 1236128.8197 | 2714018.8428 | 1236130.8067 | 2713962.5268 | 1236139.0994 | 2713933.6411 | 1236145.0835 | 2713921.7722 | 1236151.201
149 | 2714022.8056 | 1236126.2569 | 2714093.2303 | 1236305.518
150 | 2713921.7722 | 1236151.201 | 2713701.7166 | 1236224.552
151 | 2714093.2303 | 1236305.518 | 2714112.5708 | 1236305.4524
152 | 2714112.5708 | 1236305.4524 | 2714119.7985 | 1236305.4278 | 2714146.9063 | 1236310.397 | 2714148.2888 | 1236310.696
153 | 2714370.0222 | 1236306.1512 | 2714148.2888 | 1236310.696
154 | 2713517.1641 | 1235646.2995 | 2713532.8413 | 1235774.8549
155 | 2713532.2336 | 1235635.7193 | 2713527.9559 | 1235635.7597 | 2713522.4231 | 1235638.4895 | 2713517.1641 | 1235646.2995
156 | 2713541.9704 | 1235635.6274 | 2713532.2336 | 1235635.7193
157 | 2714309.1642 | 1236542.6292 | 2714370.0222 | 1236306.1512
158 | 2713971.8928 | 1234823.2661 | 2713969.5138 | 1234835.348 | 2713969.5962 | 1234836.1155
159 | 2713981.9685 | 1234887.3835 | 2713977.6015 | 1234879.0264 | 2713971.993 | 1234858.436 | 2713969.5962 | 1234836.1155
160 | 2713981.9685 | 1234887.3835 | 2714008.0836 | 1234891.1956
161 | 2713981.9685 | 1234887.3835 | 2713980.4828 | 1234899.9997
162 | 2713980.4828 | 1234899.9997 | 2713979.2678 | 1234910.3179
163 | 2713405.5153 | 1235171.071 | 2713407.3423 | 1235177.7287 | 2713406.8613 | 1235185.6869
164 | 2713363.8854 | 1235089.43 | 2713366.9226 | 1235095.3921
165 | 2713406.016 | 1235199.6701 | 2713406.8613 | 1235185.6869
166 | 2713296.3276 | 1235292.8349 | 2713297.0398 | 1235287.6444 | 2713301.6997 | 1235281.0837 | 2713312.5977 | 1235272.5292 | 2713316.155 | 1235265.8251 | 2713315.5766 | 1235255.6727 | 2713317.1028 | 1235247.8957 | 2713321.9806 | 1235245.7871 | 2713326.4288 | 1235246.3501 | 2713340.5171 | 1235247.5531 | 2713349.194 | 1235246.6957 | 2713361.886 | 1235234.1947 | 2713368.1979 | 1235231.513 | 2713377.7848 | 1235228.9939 | 2713386.2405 | 1235231.0013 | 2713396.7539 | 1235235.0607 | 2713398.793 | 1235230.963 | 2713403.4748 | 1235221.2781 | 2713405.9478 | 1235200.7981 | 2713406.016 | 1235199.6701
167 | 2713296.3276 | 1235292.8349 | 2713309.2657 | 1235294.7943 | 2713326.2332 | 1235299.4326 | 2713331.0858 | 1235304.9851 | 2713335.5299 | 1235316.4678 | 2713337.1513 | 1235325.9173 | 2713337.1602 | 1235327.4293
168 | 2713296.3276 | 1235292.8349 | 2713287.855 | 1235292.9068 | 2713281.0815 | 1235292.0103 | 2713273.2356 | 1235290.5818 | 2713271.8739 | 1235290.1333 | 2713264.3578 | 1235287.688 | 2713261.9173 | 1235285.5701
169 | 2713261.9173 | 1235285.5701 | 2713254.5053 | 1235279.138 | 2713261.02 | 1235266.619 | 2713266.1292 | 1235261.8555
170 | 2713268.8276 | 1235259.3398 | 2713266.1292 | 1235261.8555
171 | 2713268.8276 | 1235259.3398 | 2713272.3843 | 1235251.0789 | 2713272.6715 | 1235249.3451
172 | 2713363.8854 | 1235089.43 | 2713353.6648 | 1235081.9069 | 2713329.5351 | 1235046.6938
173 | 2713329.5351 | 1235046.6938 | 2713327.105 | 1235043.1475 | 2713318.668 | 1235036.7781
174 | 2713275.9725 | 1235199.4798 | 2713275.4612 | 1235206.0688 | 2713272.4963 | 1235212.673 | 2713271.0219 | 1235217.3375 | 2713269.7477 | 1235223.8072 | 2713270.2596 | 1235231.5008 | 2713273.0374 | 1235240.2606 | 2713273.1886 | 1235246.2237 | 2713272.6715 | 1235249.3451
175 | 2713274.8728 | 1235188.099 | 2713267.2464 | 1235185.8741 | 2713259.7151 | 1235182.628 | 2713256.4722 | 1235180.569
176 | 2713274.8728 | 1235188.099 | 2713275.4967 | 1235193.4929 | 2713276.1202 | 1235195.7288 | 2713276.0333 | 1235198.6961 | 2713275.9725 | 1235199.4798

## bus_geodata
| x | y | coords
0 | 2712653.91 | 1235094.9794
1 | 2712850.9912 | 1235132.6181
2 | 2713031.592 | 1235214.3671
3 | 2713085.0442 | 1235250.4545
4 | 2713255.3114 | 1235246.9076
5 | 2713340.5897 | 1235356.1604
6 | 2713337.216 | 1235336.8049
7 | 2713336.896 | 1235386.6956
8 | 2713318.1296 | 1235330.2444
9 | 2713323.6031 | 1235332.1258
10 | 2713308.5461 | 1235326.9503
11 | 2713333.2057 | 1235392.1524
12 | 2713301.6524 | 1235383.1014
13 | 2713298.0892 | 1235401.2539
14 | 2713283.3574 | 1235414.7992
15 | 2713277.3702 | 1235424.3089
16 | 2713263.375 | 1235433.2207
17 | 2713238.4158 | 1235420.1085
18 | 2713236.5591 | 1235416.942
19 | 2713242.1345 | 1235426.4508
20 | 2713231.9021 | 1235408.7925
21 | 2713252.0645 | 1235432.8903
22 | 2713229.7553 | 1235399.8997
23 | 2713229.4412 | 1235388.907
24 | 2713293.5621 | 1235466.7206
25 | 2713439.8375 | 1235830.1188
26 | 2713297.52 | 1235461.6186
27 | 2714323.9639 | 1236585.0306
28 | 2714323.3605 | 1236564.8808
29 | 2714302.5835 | 1236600.8648
30 | 2714323.1406 | 1236557.462
31 | 2714311.9401 | 1236564.0831
32 | 2714295.8745 | 1236602.6862
33 | 2714297.2694 | 1236565.5752
34 | 2714257.4898 | 1236613.595
35 | 2714235.8517 | 1236620.418
36 | 2714264.1998 | 1236569.7562
37 | 2714386.6733 | 1234871.0986
38 | 2714395.1994 | 1234871.6856
39 | 2714365.5335 | 1234865.7472
40 | 2714465.0771 | 1234875.9163
41 | 2714286.9607 | 1234984.6182
42 | 2714534.8279 | 1234811.9987
43 | 2714642.8461 | 1235029.0533
44 | 2714541.0876 | 1234809.2843
45 | 2714063.3515 | 1234899.2633
46 | 2714037.571 | 1234895.5
47 | 2714013.0664 | 1234891.923
48 | 2713295.0655 | 1235322.3264
49 | 2713300.5609 | 1235324.2113
50 | 2714257.3087 | 1235116.6634
51 | 2714225.0458 | 1235128.194
52 | 2713303.3955 | 1235341.7426
53 | 2713303.361 | 1235341.8417
54 | 2713300.7611 | 1235349.3084
55 | 2713290.0991 | 1235345.7406
56 | 2713313.311 | 1235353.5569
57 | 2713284.9856 | 1235344.0295
58 | 2713318.2399 | 1235355.2254
59 | 2713323.5433 | 1235357.0208
60 | 2713234.2272 | 1235374.6747
61 | 2713234.2509 | 1235374.6043
62 | 2713229.811 | 1235387.8073
63 | 2713238.2634 | 1235362.6719
64 | 2713194.4231 | 1234815.4489
65 | 2713278.0975 | 1235015.6008
66 | 2713395.2881 | 1235031.4827
67 | 2713394.9648 | 1235032.2579
68 | 2713384.485 | 1235060.4891
69 | 2713371.4475 | 1235080.4836
70 | 2713648.9551 | 1235095.6736
71 | 2713639.179 | 1235099.93
72 | 2713660.1006 | 1235090.8211
73 | 2713701.1267 | 1234562.5576
74 | 2713668.4358 | 1234549.6285
75 | 2713725.4603 | 1234552.9055
76 | 2713731.3864 | 1234553.019
77 | 2713683.4214 | 1234507.5473
78 | 2713975.1678 | 1234806.6338
79 | 2713633.0654 | 1235124.9861
80 | 2713635.5846 | 1235123.5799
81 | 2713584.3329 | 1235161.908
82 | 2713747.1014 | 1235196.8601
83 | 2713565.7942 | 1235112.7483
84 | 2713566.2854 | 1235179.289
85 | 2713755.8788 | 1235199.1426
86 | 2713569.6407 | 1235110.3421
87 | 2713554.4554 | 1235198.5436
88 | 2713529.5945 | 1235207.7457
89 | 2713559.3532 | 1235265.0563
90 | 2713540.7826 | 1235193.3946
91 | 2713447.3243 | 1235158.1997
92 | 2713424.9253 | 1235149.7645
93 | 2713530.571 | 1235189.5491
94 | 2713412.606 | 1235146.153
95 | 2713389.301 | 1235139.3209
96 | 2713384.6704 | 1235139.0566
97 | 2713395.0733 | 1235147.3637
98 | 2713371.8503 | 1235105.0651
99 | 2713524.7795 | 1235209.528
100 | 2713571.3095 | 1235260.6312
101 | 2713513.863 | 1235213.5687
102 | 2713388.7512 | 1235361.3284
103 | 2713362.9783 | 1235373.1434
104 | 2713579.2231 | 1235259.2426
105 | 2713730.2316 | 1235472.5214
106 | 2713730.9438 | 1235473.1356
107 | 2713739.2509 | 1235480.3002
108 | 2713743.6103 | 1235504.5193
109 | 2713327.2266 | 1235412.3739
110 | 2714135.7897 | 1235134.5247
111 | 2714196.6066 | 1235138.3581
112 | 2714172.1937 | 1235145.8674
113 | 2714170.6863 | 1235229.9562
114 | 2714119.3947 | 1235164.3286
115 | 2714165.3149 | 1235235.2964
116 | 2714107.549 | 1235169.7697
117 | 2714159.1572 | 1235239.4294
118 | 2714224.1447 | 1235507.1791
119 | 2714413.7715 | 1235530.2695
120 | 2714104.4663 | 1235500.8853
121 | 2714253.7301 | 1235740.1178
122 | 2714002.1528 | 1235503.6237
123 | 2713988.565 | 1235547.3071
124 | 2713923.748 | 1235505.2657
125 | 2713763.6798 | 1235519.0096
126 | 2713901.8556 | 1235535.2363
127 | 2713934.4565 | 1235540.3769
128 | 2713764.1933 | 1235521.4436
129 | 2714307.0185 | 1235758.7199
130 | 2714326.4955 | 1235782.8926
131 | 2714336.8712 | 1235795.7698
132 | 2713918.5966 | 1235759.8548
133 | 2713836.7884 | 1235594.8712
134 | 2714356.8535 | 1235865.8155
135 | 2714333.1302 | 1235872.4357
136 | 2714360.3434 | 1235865.5439
137 | 2714327.6214 | 1235874.8871
138 | 2714385.8636 | 1235866.9749
139 | 2714216.6714 | 1236003.4947
140 | 2714190.6255 | 1236038.3762
141 | 2714022.8056 | 1236126.2569
142 | 2713921.7722 | 1236151.201
143 | 2714093.2303 | 1236305.518
144 | 2713701.7166 | 1236224.552
145 | 2714112.5708 | 1236305.4524
146 | 2714148.2888 | 1236310.696
147 | 2713532.8413 | 1235774.8549
148 | 2713517.1641 | 1235646.2995
149 | 2713532.2336 | 1235635.7193
150 | 2713541.9704 | 1235635.6274
151 | 2713835.6465 | 1235580.9017
152 | 2713304.7923 | 1235452.2441
153 | 2714370.0222 | 1236306.1512
154 | 2714309.1642 | 1236542.6292
155 | 2714560.0898 | 1234801.0443
156 | 2713971.8928 | 1234823.2661
157 | 2713969.5962 | 1234836.1155
158 | 2713981.9685 | 1234887.3835
159 | 2714008.0836 | 1234891.1956
160 | 2713980.4828 | 1234899.9997
161 | 2713979.2678 | 1234910.3179
162 | 2713405.5153 | 1235171.071
163 | 2713366.9226 | 1235095.3921
164 | 2713406.8613 | 1235185.6869
165 | 2713406.016 | 1235199.6701
166 | 2713296.3276 | 1235292.8349
167 | 2713337.1602 | 1235327.4293
168 | 2713261.9173 | 1235285.5701
169 | 2713266.1292 | 1235261.8555
170 | 2713268.8276 | 1235259.3398
171 | 2713363.8854 | 1235089.43
172 | 2713329.5351 | 1235046.6938
173 | 2713318.668 | 1235036.7781
174 | 2713272.6715 | 1235249.3451
175 | 2713256.4722 | 1235180.569
176 | 2713274.8728 | 1235188.099
177 | 2713275.9725 | 1235199.4798
178 | 2713554.4554 | 1235198.5436

## line_std_types
| c_nf_per_km | r_ohm_per_km | x_ohm_per_km | max_i_ka | type | q_mm2 | alpha | voltage_rating
NAYY 4x50 SE | 210 | 0.642 | 0.083 | 0.142 | cs | 50 | 0.00403 | LV
NAYY 4x120 SE | 264 | 0.225 | 0.08 | 0.242 | cs | 120 | 0.00403 | LV
NAYY 4x150 SE | 261 | 0.208 | 0.08 | 0.27 | cs | 150 | 0.00403 | LV
NA2XS2Y 1x95 RM/25 12/20 kV | 216 | 0.313 | 0.132 | 0.252 | cs | 95 | 0.00403 | MV
NA2XS2Y 1x185 RM/25 12/20 kV | 273 | 0.161 | 0.117 | 0.362 | cs | 185 | 0.00403 | MV
NA2XS2Y 1x240 RM/25 12/20 kV | 304 | 0.122 | 0.112 | 0.421 | cs | 240 | 0.00403 | MV
NA2XS2Y 1x95 RM/25 6/10 kV | 315 | 0.313 | 0.123 | 0.249 | cs | 95 | 0.00403 | MV
NA2XS2Y 1x185 RM/25 6/10 kV | 406 | 0.161 | 0.11 | 0.358 | cs | 185 | 0.00403 | MV
NA2XS2Y 1x240 RM/25 6/10 kV | 456 | 0.122 | 0.105 | 0.416 | cs | 240 | 0.00403 | MV
NA2XS2Y 1x150 RM/25 12/20 kV | 250 | 0.206 | 0.116 | 0.319 | cs | 150 | 0.00403 | MV
NA2XS2Y 1x120 RM/25 12/20 kV | 230 | 0.253 | 0.119 | 0.283 | cs | 120 | 0.00403 | MV
NA2XS2Y 1x70 RM/25 12/20 kV | 190 | 0.443 | 0.132 | 0.22 | cs | 70 | 0.00403 | MV
NA2XS2Y 1x150 RM/25 6/10 kV | 360 | 0.206 | 0.11 | 0.315 | cs | 150 | 0.00403 | MV
NA2XS2Y 1x120 RM/25 6/10 kV | 340 | 0.253 | 0.113 | 0.28 | cs | 120 | 0.00403 | MV
NA2XS2Y 1x70 RM/25 6/10 kV | 280 | 0.443 | 0.123 | 0.217 | cs | 70 | 0.00403 | MV
N2XS(FL)2Y 1x120 RM/35 64/110 kV | 112 | 0.153 | 0.166 | 0.366 | cs | 120 | 0.00393 | HV
N2XS(FL)2Y 1x185 RM/35 64/110 kV | 125 | 0.099 | 0.156 | 0.457 | cs | 185 | 0.00393 | HV
N2XS(FL)2Y 1x240 RM/35 64/110 kV | 135 | 0.075 | 0.149 | 0.526 | cs | 240 | 0.00393 | HV
N2XS(FL)2Y 1x300 RM/35 64/110 kV | 144 | 0.06 | 0.144 | 0.588 | cs | 300 | 0.00393 | HV
15-AL1/3-ST1A 0.4 | 11 | 1.8769 | 0.35 | 0.105 | ol | 16 | 0.00403 | LV
24-AL1/4-ST1A 0.4 | 11.25 | 1.2012 | 0.335 | 0.14 | ol | 24 | 0.00403 | LV
48-AL1/8-ST1A 0.4 | 12.2 | 0.5939 | 0.3 | 0.21 | ol | 48 | 0.00403 | LV
94-AL1/15-ST1A 0.4 | 13.2 | 0.306 | 0.29 | 0.35 | ol | 94 | 0.00403 | LV
34-AL1/6-ST1A 10.0 | 9.7 | 0.8342 | 0.36 | 0.17 | ol | 34 | 0.00403 | MV
48-AL1/8-ST1A 10.0 | 10.1 | 0.5939 | 0.35 | 0.21 | ol | 48 | 0.00403 | MV
70-AL1/11-ST1A 10.0 | 10.4 | 0.4132 | 0.339 | 0.29 | ol | 70 | 0.00403 | MV
94-AL1/15-ST1A 10.0 | 10.75 | 0.306 | 0.33 | 0.35 | ol | 94 | 0.00403 | MV
122-AL1/20-ST1A 10.0 | 11.1 | 0.2376 | 0.323 | 0.41 | ol | 122 | 0.00403 | MV
149-AL1/24-ST1A 10.0 | 11.25 | 0.194 | 0.315 | 0.47 | ol | 149 | 0.00403 | MV
34-AL1/6-ST1A 20.0 | 9.15 | 0.8342 | 0.382 | 0.17 | ol | 34 | 0.00403 | MV
48-AL1/8-ST1A 20.0 | 9.5 | 0.5939 | 0.372 | 0.21 | ol | 48 | 0.00403 | MV
70-AL1/11-ST1A 20.0 | 9.7 | 0.4132 | 0.36 | 0.29 | ol | 70 | 0.00403 | MV
94-AL1/15-ST1A 20.0 | 10 | 0.306 | 0.35 | 0.35 | ol | 94 | 0.00403 | MV
122-AL1/20-ST1A 20.0 | 10.3 | 0.2376 | 0.344 | 0.41 | ol | 122 | 0.00403 | MV
149-AL1/24-ST1A 20.0 | 10.5 | 0.194 | 0.337 | 0.47 | ol | 149 | 0.00403 | MV
184-AL1/30-ST1A 20.0 | 10.75 | 0.1571 | 0.33 | 0.535 | ol | 184 | 0.00403 | MV
243-AL1/39-ST1A 20.0 | 11 | 0.1188 | 0.32 | 0.645 | ol | 243 | 0.00403 | MV
48-AL1/8-ST1A 110.0 | 8 | 0.5939 | 0.46 | 0.21 | ol | 48 | 0.00403 | HV
70-AL1/11-ST1A 110.0 | 8.4 | 0.4132 | 0.45 | 0.29 | ol | 70 | 0.00403 | HV
94-AL1/15-ST1A 110.0 | 8.65 | 0.306 | 0.44 | 0.35 | ol | 94 | 0.00403 | HV
122-AL1/20-ST1A 110.0 | 8.5 | 0.2376 | 0.43 | 0.41 | ol | 122 | 0.00403 | HV
149-AL1/24-ST1A 110.0 | 8.75 | 0.194 | 0.41 | 0.47 | ol | 149 | 0.00403 | HV
184-AL1/30-ST1A 110.0 | 8.8 | 0.1571 | 0.4 | 0.535 | ol | 184 | 0.00403 | HV
243-AL1/39-ST1A 110.0 | 9 | 0.1188 | 0.39 | 0.645 | ol | 243 | 0.00403 | HV
305-AL1/39-ST1A 110.0 | 9.2 | 0.0949 | 0.38 | 0.74 | ol | 305 | 0.00403 | HV
490-AL1/64-ST1A 110.0 | 9.75 | 0.059 | 0.37 | 0.96 | ol | 490 | 0.00403 | HV
679-AL1/86-ST1A 110.0 | 9.95 | 0.042 | 0.36 | 1.15 | ol | 679 | 0.00403 | HV
490-AL1/64-ST1A 220.0 | 10 | 0.059 | 0.285 | 0.96 | ol | 490 | 0.00403 | HV
679-AL1/86-ST1A 220.0 | 11.7 | 0.042 | 0.275 | 1.15 | ol | 679 | 0.00403 | HV
490-AL1/64-ST1A 380.0 | 11 | 0.059 | 0.253 | 0.96 | ol | 490 | 0.00403 | HV
679-AL1/86-ST1A 380.0 | 14.6 | 0.042 | 0.25 | 1.15 | ol | 679 | 0.00403 | HV

## trafo_std_types
| i0_percent | pfe_kw | vkr_percent | sn_mva | vn_lv_kv | vn_hv_kv | vk_percent | shift_degree | vector_group | tap_side | tap_neutral | tap_min | tap_max | tap_step_degree | tap_step_percent | tap_phase_shifter
160 MVA 380/110 kV | 0.06 | 60 | 0.25 | 160 | 110 | 380 | 12.2 | 0 | Yy0 | hv | 0 | -9 | 9 | 0 | 1.5 | FALSE
100 MVA 220/110 kV | 0.06 | 55 | 0.26 | 100 | 110 | 220 | 12 | 0 | Yy0 | hv | 0 | -9 | 9 | 0 | 1.5 | FALSE
63 MVA 110/20 kV | 0.04 | 22 | 0.32 | 63 | 20 | 110 | 18 | 150 | YNd5 | hv | 0 | -9 | 9 | 0 | 1.5 | FALSE
40 MVA 110/20 kV | 0.05 | 18 | 0.34 | 40 | 20 | 110 | 16.2 | 150 | YNd5 | hv | 0 | -9 | 9 | 0 | 1.5 | FALSE
25 MVA 110/20 kV | 0.07 | 14 | 0.41 | 25 | 20 | 110 | 12 | 150 | YNd5 | hv | 0 | -9 | 9 | 0 | 1.5 | FALSE
63 MVA 110/10 kV | 0.04 | 22 | 0.32 | 63 | 10 | 110 | 18 | 150 | YNd5 | hv | 0 | -9 | 9 | 0 | 1.5 | FALSE
40 MVA 110/10 kV | 0.05 | 18 | 0.34 | 40 | 10 | 110 | 16.2 | 150 | YNd5 | hv | 0 | -9 | 9 | 0 | 1.5 | FALSE
25 MVA 110/10 kV | 0.07 | 14 | 0.41 | 25 | 10 | 110 | 12 | 150 | YNd5 | hv | 0 | -9 | 9 | 0 | 1.5 | FALSE
0.25 MVA 20/0.4 kV | 0.32 | 0.8 | 1.44 | 0.25 | 0.4 | 20 | 6 | 150 | Yzn5 | hv | 0 | -2 | 2 | 0 | 2.5 | FALSE
0.4 MVA 20/0.4 kV | 0.3375 | 1.35 | 1.425 | 0.4 | 0.4 | 20 | 6 | 150 | Dyn5 | hv | 0 | -2 | 2 | 0 | 2.5 | FALSE
0.63 MVA 20/0.4 kV | 0.2619 | 1.65 | 1.206 | 0.63 | 0.4 | 20 | 6 | 150 | Dyn5 | hv | 0 | -2 | 2 | 0 | 2.5 | FALSE
0.25 MVA 10/0.4 kV | 0.24 | 0.6 | 1.2 | 0.25 | 0.4 | 10 | 4 | 150 | Dyn5 | hv | 0 | -2 | 2 | 0 | 2.5 | FALSE
0.4 MVA 10/0.4 kV | 0.2375 | 0.95 | 1.325 | 0.4 | 0.4 | 10 | 4 | 150 | Dyn5 | hv | 0 | -2 | 2 | 0 | 2.5 | FALSE
0.63 MVA 10/0.4 kV | 0.1873 | 1.18 | 1.0794 | 0.63 | 0.4 | 10 | 4 | 150 | Dyn5 | hv | 0 | -2 | 2 | 0 | 2.5 | FALSE

## trafo3w_std_types
| sn_hv_mva | sn_mv_mva | sn_lv_mva | vn_hv_kv | vn_mv_kv | vn_lv_kv | vk_hv_percent | vk_mv_percent | vk_lv_percent | vkr_hv_percent | vkr_mv_percent | vkr_lv_percent | pfe_kw | i0_percent | shift_mv_degree | shift_lv_degree | vector_group | tap_side | tap_neutral | tap_min | tap_max | tap_step_percent
63/25/38 MVA 110/20/10 kV | 63 | 25 | 38 | 110 | 20 | 10 | 10.4 | 10.4 | 10.4 | 0.28 | 0.32 | 0.35 | 35 | 0.89 | 0 | 0 | YN0yn0yn0 | hv | 0 | -10 | 10 | 1.2
63/25/38 MVA 110/10/10 kV | 63 | 25 | 38 | 110 | 10 | 10 | 10.4 | 10.4 | 10.4 | 0.28 | 0.32 | 0.35 | 35 | 0.89 | 0 | 0 | YN0yn0yn0 | hv | 0 | -10 | 10 | 1.2

## fuse_std_types
| fuse_type | i_rated_a | t_avg | t_min | t_total | x_avg | x_min | x_total
HV 100A | HV 100A | 100 | 0 | [10.0, 3.64, 0.854, 0.281, 0.1, 0.0531, 0.022, 0.01] | [10.0, 4.267, 1.21, 0.403, 0.1, 0.058, 0.022, 0.01] | 0 | [300.0, 350.0, 450.0, 550.0, 700.0, 850.0, 1200.0, 1752.0] | [600.0, 700.0, 900.0, 1150.0, 1665.0, 2000.0, 3000.0, 4313.0]
HV 10A | HV 10A | 10 | 0 | [10.0, 1675.0, 0.344, 0.156, 0.1, 0.0417, 0.0171, 0.01] | [10.0, 1.3, 0.3, 0.155, 0.1, 0.0555, 0.023, 0.01] | 0 | [30.0, 32.0, 35.0, 37.0, 39.0, 50.0, 70.0, 88.0] | [60.0, 70.0, 80.0, 87.0, 94.0, 110.0, 150.0, 216.0]
HV 125A | HV 125A | 125 | 0 | [10.0, 1.82, 0.344, 0.1, 0.0467, 0.0269, 0.01] | [10.0, 2.478, 0.426, 0.1, 0.0427, 0.0211, 0.01] | 0 | [375.0, 500.0, 700.0, 925.0, 1200.0, 1500.0, 2341.0] | [750.0, 1000.0, 1500.0, 2200.0, 3000.0, 4000.0, 5765.0]
HV 160A | HV 160A | 160 | 0 | [10.0, 4.15, 1.03, 0.198, 0.1, 0.051, 0.0172, 0.01] | [10.0, 2.3, 0.734, 0.274, 0.1, 0.046, 0.0177, 0.01] | 0 | [480.0, 550.0, 700.0, 1000.0, 1260.0, 1600.0, 2500.0, 3227.0] | [960.0, 1300.0, 1700.0, 2200.0, 2996.0, 4000.0, 6000.0, 7946.0]
HV 16A | HV 16A | 16 | 0 | [10.0, 0.352, 0.164, 0.1, 0.0649, 0.0342, 0.01] | [10.0, 2.34, 0.722, 0.181, 0.1, 0.055, 0.0296, 0.01] | 0 | [48.0, 60.0, 65.0, 71.0, 80.0, 100.0, 162.0] | [96.0, 110.0, 125.0, 150.0, 168.0, 200.0, 250.0, 398.0]
HV 200A | HV 200A | 200 | 0 | [10.0, 4.267, 1.21, 0.403, 0.1, 0.058, 0.022, 0.01] | [10.0, 3.73, 1.654, 0.328, 0.1, 0.0531, 0.019, 0.01] | 0 | [600.0, 700.0, 900.0, 1150.0, 1665.0, 2000.0, 3000.0, 4313.0] | [1200.0, 1500.0, 1800.0, 2700.0, 3960.0, 5000.0, 7500.0, 10620.0]
HV 20A | HV 20A | 20 | 0 | [10.0, 1.3, 0.3, 0.155, 0.1, 0.0555, 0.023, 0.01] | [10.0, 1.3, 0.161, 0.1, 0.0611, 0.0399, 0.0141, 0.01] | 0 | [60.0, 70.0, 80.0, 87.0, 94.0, 110.0, 150.0, 216.0] | [120.0, 150.0, 200.0, 223.0, 260.0, 300.0, 450.0, 532.0]
HV 25A | HV 25A | 25 | 0 | [10.0, 2.512, 0.833, 0.299, 0.1, 0.0372, 0.0223, 0.01] | [10.0, 3.125, 0.597, 0.198, 0.1, 0.0378, 0.022, 0.01] | 0 | [75.0, 82.0, 90.0, 100.0, 124.0, 170.0, 200.0, 289.0] | [150.0, 170.0, 210.0, 250.0, 294.0, 400.0, 500.0, 711.0]
HV 31.5A | HV 31.5A | 31.5 | 0 | [10.0, 2.34, 0.722, 0.181, 0.1, 0.055, 0.0296, 0.01] | [10.0, 2.84, 0.368, 0.164, 0.1, 0.0621, 0.0378, 0.0195, 0.01] | 0 | [95.0, 110.0, 125.0, 150.0, 165.0, 200.0, 250.0, 390.0] | [189.0, 220.0, 300.0, 350.0, 393.0, 450.0, 530.0, 700.0, 960.0]
HV 40A | HV 40A | 40 | 0 | [10.0, 1.3, 0.161, 0.1, 0.0611, 0.0399, 0.0141, 0.01] | [10.0, 2.05, 0.369, 0.198, 0.1, 0.051, 0.0298, 0.01] | 0 | [120.0, 150.0, 200.0, 223.0, 260.0, 300.0, 450.0, 532.0] | [240.0, 300.0, 400.0, 450.0, 530.0, 650.0, 800.0, 1311.0]
HV 50A | HV 50A | 50 | 0 | [10.0, 3.215, 0.597, 0.198, 0.1, 0.0378, 0.022, 0.01] | [10.0, 3.64, 0.854, 0.281, 0.1, 0.0531, 0.022, 0.01] | 0 | [150.0, 170.0, 210.0, 250.0, 294.0, 400.0, 500.0, 711.0] | [300.0, 350.0, 450.0, 550.0, 700.0, 850.0, 1200.0, 1752.0]
HV 6.3A | HV 6.3A | 6.3 | 0 | [10.0, 1.39, 0.344, 0.168, 0.1, 0.056, 0.0263, 0.01] | [10.0, 1.711, 0.516, 0.198, 0.1, 0.0634, 0.0303, 0.01] | 0 | [19.0, 19.5, 20.4, 20.8, 22.0, 25.0, 32.0, 48.0] | [38.0, 40.0, 43.0, 48.0, 53.0, 60.0, 75.0, 118.0]
HV 63A | HV 63A | 63 | 0 | [10.0, 2.84, 0.368, 0.164, 0.1, 0.0621, 0.0378, 0.0195, 0.01] | [10.0, 1.82, 0.344, 0.1, 0.0467, 0.0269, 0.01] | 0 | [189.0, 220.0, 300.0, 350.0, 393.0, 450.0, 530.0, 700.0, 961.0] | [378.0, 500.0, 700.0, 934.0, 1200.0, 1500.0, 2366.0]
HV 80A | HV 80A | 80 | 0 | [10.0, 2.05, 0.369, 0.198, 0.1, 0.051, 0.0298, 0.01] | [10.0, 4.15, 1.03, 0.198, 0.1, 0.051, 0.0172, 0.01] | 0 | [240.0, 300.0, 400.0, 450.0, 530.0, 650.0, 800.0, 1311.0] | [480.0, 550.0, 700.0, 1000.0, 1260.0, 1600.0, 2500.0, 3227.0]
Siemens NH-1-100 | Siemens NH-1-100 | 100 | [5400.0, 2000.0, 400.0, 20.0, 1.0, 0.2, 0.012, 0.004] | 0 | 0 | [150.0, 190.0, 250.0, 430.0, 900.0, 1250.0, 2700.0, 3600.0] | 0 | 0
Siemens NH-1-125 | Siemens NH-1-125 | 125 | [4800.0, 120.0, 7.0, 0.1, 0.004] | 0 | 0 | [180.0, 400.0, 740.0, 2000.0, 4250.0] | 0 | 0
Siemens NH-1-16 | Siemens NH-1-16 | 16 | [4000.0, 400.0, 2.0, 0.1, 0.04, 0.01] | 0 | 0 | [26.0, 35.0, 75.0, 150.0, 200.0, 300.0] | 0 | 0
Siemens NH-1-160 | Siemens NH-1-160 | 160 | [4800.0, 120.0, 7.0, 0.1, 0.004] | 0 | 0 | [210.0, 500.0, 900.0, 2300.0, 5000.0] | 0 | 0
Siemens NH-1-25 | Siemens NH-1-25 | 25 | [4000.0, 1000.0, 10.0, 0.2, 0.02, 0.01] | 0 | 0 | [40.0, 50.0, 100.0, 210.0, 400.0, 500.0] | 0 | 0
Siemens NH-1-50 | Siemens NH-1-50 | 50 | [4000.0, 40.0, 4.0, 1.0, 0.02, 0.01] | 0 | 0 | [86.0, 200.0, 300.0, 400.0, 1000.0, 1280.0] | 0 | 0
Siemens NH-1-63 | Siemens NH-1-63 | 63 | [4000.0, 100.0, 10.0, 2.0, 0.04, 0.01] | 0 | 0 | [100.0, 200.0, 300.0, 400.0, 1000.0, 1500.0] | 0 | 0
Siemens NH-1-80 | Siemens NH-1-80 | 80 | [4800.0, 120.0, 7.0, 0.1, 0.01] | 0 | 0 | [150.58, 250.0, 450.0, 1150.0, 2470.0] | 0 | 0
Siemens NH-2-1000 | Siemens NH-2-1000 | 1000 | [4800.0, 120.0, 7.0, 0.1, 0.004] | 0 | 0 | [1900.0, 3500.0, 8400.0, 24000.0, 52000.0] | 0 | 0
Siemens NH-2-200 | Siemens NH-2-200 | 200 | [4800.0, 120.0, 7.0, 0.1, 0.004] | 0 | 0 | [280.0, 650.0, 1200.0, 3000.0, 7000.0] | 0 | 0
Siemens NH-2-224 | Siemens NH-2-224 | 224 | [4800.0, 120.0, 7.0, 0.2, 0.04, 0.004] | 0 | 0 | [400.0, 750.0, 1453.0, 3025.0, 4315.0, 7600.0] | 0 | 0
Siemens NH-2-250 | Siemens NH-2-250 | 250 | [4800.0, 120.0, 7.0, 0.1, 0.004] | 0 | 0 | [450.0, 800.0, 1650.0, 4000.0, 8500.0] | 0 | 0
Siemens NH-2-315 | Siemens NH-2-315 | 315 | [4800.0, 120.0, 7.0, 0.1, 0.004] | 0 | 0 | [550.0, 920.0, 1900.0, 5000.0, 11000.0] | 0 | 0
Siemens NH-2-355 | Siemens NH-2-355 | 355 | [4800.0, 120.0, 6.0, 0.1, 0.004] | 0 | 0 | [650.0, 1116.27, 2350.0, 5840.0, 12790.0] | 0 | 0
Siemens NH-2-400 | Siemens NH-2-400 | 400 | [4800.0, 120.0, 7.0, 0.1, 0.004] | 0 | 0 | [720.0, 1350.0, 2800.0, 6500.0, 15000.0] | 0 | 0
Siemens NH-2-425 | Siemens NH-2-425 | 425 | [4800.0, 120.0, 7.0, 0.1, 0.004] | 0 | 0 | [850.0, 1500.0, 3050.0, 7500.0, 16500.0] | 0 | 0
Siemens NH-2-630 | Siemens NH-2-630 | 630 | [4800.0, 120.0, 7.0, 0.1, 0.004] | 0 | 0 | [1200.0, 2000.0, 4800.0, 12000.0, 26000.0] | 0 | 0

## dtypes
| element | column | dtype
0 | bus | name | object
1 | bus | vn_kv | float64
2 | bus | type | object
3 | bus | zone | object
4 | bus | in_service | bool
5 | load | name | object
6 | load | bus | uint32
7 | load | p_mw | float64
8 | load | q_mvar | float64
9 | load | const_z_percent | float64
10 | load | const_i_percent | float64
11 | load | sn_mva | float64
12 | load | scaling | float64
13 | load | in_service | bool
14 | load | type | object
15 | ext_grid | name | object
16 | ext_grid | bus | uint32
17 | ext_grid | vm_pu | float64
18 | ext_grid | va_degree | float64
19 | ext_grid | slack_weight | float64
20 | ext_grid | in_service | bool
21 | line | name | object
22 | line | std_type | object
23 | line | from_bus | uint32
24 | line | to_bus | uint32
25 | line | length_km | float64
26 | line | r_ohm_per_km | float64
27 | line | x_ohm_per_km | float64
28 | line | c_nf_per_km | float64
29 | line | g_us_per_km | float64
30 | line | max_i_ka | float64
31 | line | df | float64
32 | line | parallel | uint32
33 | line | type | object
34 | line | in_service | bool
35 | trafo | name | object
36 | trafo | std_type | object
37 | trafo | hv_bus | uint32
38 | trafo | lv_bus | uint32
39 | trafo | sn_mva | float64
40 | trafo | vn_hv_kv | float64
41 | trafo | vn_lv_kv | float64
42 | trafo | vk_percent | float64
43 | trafo | vkr_percent | float64
44 | trafo | pfe_kw | float64
45 | trafo | i0_percent | float64
46 | trafo | shift_degree | float64
47 | trafo | tap_side | object
48 | trafo | tap_neutral | int32
49 | trafo | tap_min | int32
50 | trafo | tap_max | int32
51 | trafo | tap_step_percent | float64
52 | trafo | tap_step_degree | float64
53 | trafo | tap_pos | int32
54 | trafo | tap_phase_shifter | bool
55 | trafo | parallel | uint32
56 | trafo | df | float64
57 | trafo | in_service | bool
58 | line_geodata | coords | object
59 | bus_geodata | x | float64
60 | bus_geodata | y | float64
61 | bus_geodata | coords | object

## parameters
| version | format_version | converged | OPF_converged | name | f_hz | sn_mva
0 | 2.14.6 | 2.14.0 | FALSE | FALSE |  | 50 | 1