## bus
| name | vn_kv | type | zone | in_service
0 | bus_LV_3342-9_0_5_node_0 | 0.4 | n |  | TRUE
1 | bus_LV_3342-9_0_5_node_1 | 0.4 | n |  | TRUE
2 | bus_LV_3342-9_0_5_node_2 | 0.4 | n |  | TRUE
3 | bus_LV_3342-9_0_5_node_3 | 0.4 | n |  | TRUE
4 | bus_LV_3342-9_0_5_node_4 | 0.4 | n |  | TRUE
5 | bus_LV_3342-9_0_5_node_5 | 0.4 | n |  | TRUE
6 | bus_LV_3342-9_0_5_node_6 | 0.4 | n |  | TRUE
7 | bus_LV_3342-9_0_5_node_7 | 0.4 | n |  | TRUE
8 | bus_LV_3342-9_0_5_node_8 | 0.4 | n |  | TRUE
9 | bus_LV_3342-9_0_5_node_9 | 0.4 | n |  | TRUE
10 | bus_LV_3342-9_0_5_node_10 | 0.4 | n |  | TRUE
11 | bus_LV_3342-9_0_5_node_11 | 0.4 | n |  | TRUE
12 | bus_LV_3342-9_0_5_node_12 | 0.4 | n |  | TRUE
13 | bus_LV_3342-9_0_5_node_27 | 0.4 | n |  | TRUE
14 | bus_LV_3342-9_0_5_node_228 | 0.4 | n |  | TRUE
15 | bus_LV_3342-9_0_5_node_18 | 0.4 | n |  | TRUE
16 | bus_LV_3342-9_0_5_node_29 | 0.4 | n |  | TRUE
17 | bus_LV_3342-9_0_5_node_13 | 0.4 | n |  | TRUE
18 | bus_LV_3342-9_0_5_node_28 | 0.4 | n |  | TRUE
19 | bus_LV_3342-9_0_5_node_229 | 0.4 | n |  | TRUE
20 | bus_LV_3342-9_0_5_node_19 | 0.4 | n |  | TRUE
21 | bus_LV_3342-9_0_5_node_30 | 0.4 | n |  | TRUE
22 | bus_LV_3342-9_0_5_node_14 | 0.4 | n |  | TRUE
23 | bus_LV_3342-9_0_5_node_15 | 0.4 | n |  | TRUE
24 | bus_LV_3342-9_0_5_node_16 | 0.4 | n |  | TRUE
25 | bus_LV_3342-9_0_5_node_17 | 0.4 | n |  | TRUE
26 | bus_LV_3342-9_0_5_node_38 | 0.4 | n |  | TRUE
27 | bus_LV_3342-9_0_5_node_39 | 0.4 | n |  | TRUE
28 | bus_LV_3342-9_0_5_node_172 | 0.4 | n |  | TRUE
29 | bus_LV_3342-9_0_5_node_20 | 0.4 | n |  | TRUE
30 | bus_LV_3342-9_0_5_node_21 | 0.4 | n |  | TRUE
31 | bus_LV_3342-9_0_5_node_22 | 0.4 | n |  | TRUE
32 | bus_LV_3342-9_0_5_node_23 | 0.4 | n |  | TRUE
33 | bus_LV_3342-9_0_5_node_24 | 0.4 | n |  | TRUE
34 | bus_LV_3342-9_0_5_node_25 | 0.4 | n |  | TRUE
35 | bus_LV_3342-9_0_5_node_26 | 0.4 | n |  | TRUE
36 | bus_LV_3342-9_0_5_node_35 | 0.4 | n |  | TRUE
37 | bus_LV_3342-9_0_5_node_34 | 0.4 | n |  | TRUE
38 | bus_LV_3342-9_0_5_node_36 | 0.4 | n |  | TRUE
39 | bus_LV_3342-9_0_5_node_32 | 0.4 | n |  | TRUE
40 | bus_LV_3342-9_0_5_node_31 | 0.4 | n |  | TRUE
41 | bus_LV_3342-9_0_5_node_33 | 0.4 | n |  | TRUE
42 | bus_LV_3342-9_0_5_node_48 | 0.4 | n |  | TRUE
43 | bus_LV_3342-9_0_5_node_49 | 0.4 | n |  | TRUE
44 | bus_LV_3342-9_0_5_node_50 | 0.4 | n |  | TRUE
45 | bus_LV_3342-9_0_5_node_37 | 0.4 | n |  | TRUE
46 | bus_LV_3342-9_0_5_node_47 | 0.4 | n |  | TRUE
47 | bus_LV_3342-9_0_5_node_40 | 0.4 | n |  | TRUE
48 | bus_LV_3342-9_0_5_node_41 | 0.4 | n |  | TRUE
49 | bus_LV_3342-9_0_5_node_42 | 0.4 | n |  | TRUE
50 | bus_LV_3342-9_0_5_node_43 | 0.4 | n |  | TRUE
51 | bus_LV_3342-9_0_5_node_44 | 0.4 | n |  | TRUE
52 | bus_LV_3342-9_0_5_node_105 | 0.4 | n |  | TRUE
53 | bus_LV_3342-9_0_5_node_106 | 0.4 | n |  | TRUE
54 | bus_LV_3342-9_0_5_node_227 | 0.4 | n |  | TRUE
55 | bus_LV_3342-9_0_5_node_167 | 0.4 | n |  | TRUE
56 | bus_LV_3342-9_0_5_node_46 | 0.4 | n |  | TRUE
57 | bus_LV_3342-9_0_5_node_45 | 0.4 | n |  | TRUE
58 | bus_LV_3342-9_0_5_node_98 | 0.4 | n |  | TRUE
59 | bus_LV_3342-9_0_5_node_100 | 0.4 | n |  | TRUE
60 | bus_LV_3342-9_0_5_node_97 | 0.4 | n |  | TRUE
61 | bus_LV_3342-9_0_5_node_79 | 0.4 | n |  | TRUE
62 | bus_LV_3342-9_0_5_node_80 | 0.4 | n |  | TRUE
63 | bus_LV_3342-9_0_5_node_89 | 0.4 | n |  | TRUE
64 | bus_LV_3342-9_0_5_node_121 | 0.4 | n |  | TRUE
65 | bus_LV_3342-9_0_5_node_122 | 0.4 | n |  | TRUE
66 | bus_LV_3342-9_0_5_node_51 | 0.4 | n |  | TRUE
67 | bus_LV_3342-9_0_5_node_52 | 0.4 | n |  | TRUE
68 | bus_LV_3342-9_0_5_node_221 | 0.4 | n |  | TRUE
69 | bus_LV_3342-9_0_5_node_53 | 0.4 | n |  | TRUE
70 | bus_LV_3342-9_0_5_node_219 | 0.4 | n |  | TRUE
71 | bus_LV_3342-9_0_5_node_54 | 0.4 | n |  | TRUE
72 | bus_LV_3342-9_0_5_node_55 | 0.4 | n |  | TRUE
73 | bus_LV_3342-9_0_5_node_56 | 0.4 | n |  | TRUE
74 | bus_LV_3342-9_0_5_node_57 | 0.4 | n |  | TRUE
75 | bus_LV_3342-9_0_5_node_59 | 0.4 | n |  | TRUE
76 | bus_LV_3342-9_0_5_node_71 | 0.4 | n |  | TRUE
77 | bus_LV_3342-9_0_5_node_81 | 0.4 | n |  | TRUE
78 | bus_LV_3342-9_0_5_node_69 | 0.4 | n |  | TRUE
79 | bus_LV_3342-9_0_5_node_70 | 0.4 | n |  | TRUE
80 | bus_LV_3342-9_0_5_node_61 | 0.4 | n |  | TRUE
81 | bus_LV_3342-9_0_5_node_60 | 0.4 | n |  | TRUE
82 | bus_LV_3342-9_0_5_node_62 | 0.4 | n |  | TRUE
83 | bus_LV_3342-9_0_5_node_63 | 0.4 | n |  | TRUE
84 | bus_LV_3342-9_0_5_node_76 | 0.4 | n |  | TRUE
85 | bus_LV_3342-9_0_5_node_74 | 0.4 | n |  | TRUE
86 | bus_LV_3342-9_0_5_node_64 | 0.4 | n |  | TRUE
87 | bus_LV_3342-9_0_5_node_65 | 0.4 | n |  | TRUE
88 | bus_LV_3342-9_0_5_node_66 | 0.4 | n |  | TRUE
89 | bus_LV_3342-9_0_5_node_67 | 0.4 | n |  | TRUE
90 | bus_LV_3342-9_0_5_node_68 | 0.4 | n |  | TRUE
91 | bus_LV_3342-9_0_5_node_72 | 0.4 | n |  | TRUE
92 | bus_LV_3342-9_0_5_node_73 | 0.4 | n |  | TRUE
93 | bus_LV_3342-9_0_5_node_84 | 0.4 | n |  | TRUE
94 | bus_LV_3342-9_0_5_node_83 | 0.4 | n |  | TRUE
95 | bus_LV_3342-9_0_5_node_82 | 0.4 | n |  | TRUE
96 | bus_LV_3342-9_0_5_node_86 | 0.4 | n |  | TRUE
97 | bus_LV_3342-9_0_5_node_90 | 0.4 | n |  | TRUE
98 | bus_LV_3342-9_0_5_node_78 | 0.4 | n |  | TRUE
99 | bus_LV_3342-9_0_5_node_85 | 0.4 | n |  | TRUE
100 | bus_LV_3342-9_0_5_node_77 | 0.4 | n |  | TRUE
101 | bus_LV_3342-9_0_5_node_123 | 0.4 | n |  | TRUE
102 | bus_LV_3342-9_0_5_node_124 | 0.4 | n |  | TRUE
103 | bus_LV_3342-9_0_5_node_91 | 0.4 | n |  | TRUE
104 | bus_LV_3342-9_0_5_node_87 | 0.4 | n |  | TRUE
105 | bus_LV_3342-9_0_5_node_88 | 0.4 | n |  | TRUE
106 | bus_LV_3342-9_0_5_node_92 | 0.4 | n |  | TRUE
107 | bus_LV_3342-9_0_5_node_93 | 0.4 | n |  | TRUE
108 | bus_LV_3342-9_0_5_node_103 | 0.4 | n |  | TRUE
109 | bus_LV_3342-9_0_5_node_94 | 0.4 | n |  | TRUE
110 | bus_LV_3342-9_0_5_node_95 | 0.4 | n |  | TRUE
111 | bus_LV_3342-9_0_5_node_96 | 0.4 | n |  | TRUE
112 | bus_LV_3342-9_0_5_node_99 | 0.4 | n |  | TRUE
113 | bus_LV_3342-9_0_5_node_101 | 0.4 | n |  | TRUE
114 | bus_LV_3342-9_0_5_node_102 | 0.4 | n |  | TRUE
115 | bus_LV_3342-9_0_5_node_104 | 0.4 | n |  | TRUE
116 | bus_LV_3342-9_0_5_node_107 | 0.4 | n |  | TRUE
117 | bus_LV_3342-9_0_5_node_108 | 0.4 | n |  | TRUE
118 | bus_LV_3342-9_0_5_node_109 | 0.4 | n |  | TRUE
119 | bus_LV_3342-9_0_5_node_110 | 0.4 | n |  | TRUE
120 | bus_LV_3342-9_0_5_node_111 | 0.4 | n |  | TRUE
121 | bus_LV_3342-9_0_5_node_112 | 0.4 | n |  | TRUE
122 | bus_LV_3342-9_0_5_node_143 | 0.4 | n |  | TRUE
123 | bus_LV_3342-9_0_5_node_144 | 0.4 | n |  | TRUE
124 | bus_LV_3342-9_0_5_node_142 | 0.4 | n |  | TRUE
125 | bus_LV_3342-9_0_5_node_115 | 0.4 | n |  | TRUE
126 | bus_LV_3342-9_0_5_node_116 | 0.4 | n |  | TRUE
127 | bus_LV_3342-9_0_5_node_113 | 0.4 | n |  | TRUE
128 | bus_LV_3342-9_0_5_node_114 | 0.4 | n |  | TRUE
129 | bus_LV_3342-9_0_5_node_238 | 0.4 | n |  | TRUE
130 | bus_LV_3342-9_0_5_node_237 | 0.4 | n |  | TRUE
131 | bus_LV_3342-9_0_5_node_117 | 0.4 | n |  | TRUE
132 | bus_LV_3342-9_0_5_node_118 | 0.4 | n |  | TRUE
133 | bus_LV_3342-9_0_5_node_119 | 0.4 | n |  | TRUE
134 | bus_LV_3342-9_0_5_node_231 | 0.4 | n |  | TRUE
135 | bus_LV_3342-9_0_5_node_232 | 0.4 | n |  | TRUE
136 | bus_LV_3342-9_0_5_node_233 | 0.4 | n |  | TRUE
137 | bus_LV_3342-9_0_5_node_235 | 0.4 | n |  | TRUE
138 | bus_LV_3342-9_0_5_node_241 | 0.4 | n |  | TRUE
139 | bus_LV_3342-9_0_5_node_239 | 0.4 | n |  | TRUE
140 | bus_LV_3342-9_0_5_node_141 | 0.4 | n |  | TRUE
141 | bus_LV_3342-9_0_5_node_246 | 0.4 | n |  | TRUE
142 | bus_LV_3342-9_0_5_node_140 | 0.4 | n |  | TRUE
143 | bus_LV_3342-9_0_5_node_120 | 0.4 | n |  | TRUE
144 | bus_LV_3342-9_0_5_node_137 | 0.4 | n |  | TRUE
145 | bus_LV_3342-9_0_5_node_134 | 0.4 | n |  | TRUE
146 | bus_LV_3342-9_0_5_node_132 | 0.4 | n |  | TRUE
147 | bus_LV_3342-9_0_5_node_136 | 0.4 | n |  | TRUE
148 | bus_LV_3342-9_0_5_node_125 | 0.4 | n |  | TRUE
149 | bus_LV_3342-9_0_5_node_126 | 0.4 | n |  | TRUE
150 | bus_LV_3342-9_0_5_node_127 | 0.4 | n |  | TRUE
151 | bus_LV_3342-9_0_5_node_128 | 0.4 | n |  | TRUE
152 | bus_LV_3342-9_0_5_node_129 | 0.4 | n |  | TRUE
153 | bus_LV_3342-9_0_5_node_131 | 0.4 | n |  | TRUE
154 | bus_LV_3342-9_0_5_node_130 | 0.4 | n |  | TRUE
155 | bus_LV_3342-9_0_5_node_133 | 0.4 | n |  | TRUE
156 | bus_LV_3342-9_0_5_node_135 | 0.4 | n |  | TRUE
157 | bus_LV_3342-9_0_5_node_139 | 0.4 | n |  | TRUE
158 | bus_LV_3342-9_0_5_node_138 | 0.4 | n |  | TRUE
159 | bus_LV_3342-9_0_5_node_234 | 0.4 | n |  | TRUE
160 | bus_LV_3342-9_0_5_node_236 | 0.4 | n |  | TRUE
161 | bus_LV_3342-9_0_5_node_245 | 0.4 | n |  | TRUE
162 | bus_LV_3342-9_0_5_node_145 | 0.4 | n |  | TRUE
163 | bus_LV_3342-9_0_5_node_189 | 0.4 | n |  | TRUE
164 | bus_LV_3342-9_0_5_node_192 | 0.4 | n |  | TRUE
165 | bus_LV_3342-9_0_5_node_187 | 0.4 | n |  | TRUE
166 | bus_LV_3342-9_0_5_node_240 | 0.4 | n |  | TRUE
167 | bus_LV_3342-9_0_5_node_146 | 0.4 | n |  | TRUE
168 | bus_LV_3342-9_0_5_node_147 | 0.4 | n |  | TRUE
169 | bus_LV_3342-9_0_5_node_148 | 0.4 | n |  | TRUE
170 | bus_LV_3342-9_0_5_node_149 | 0.4 | n |  | TRUE
171 | bus_LV_3342-9_0_5_node_150 | 0.4 | n |  | TRUE
172 | bus_LV_3342-9_0_5_node_151 | 0.4 | n |  | TRUE
173 | bus_LV_3342-9_0_5_node_152 | 0.4 | n |  | TRUE
174 | bus_LV_3342-9_0_5_node_153 | 0.4 | n |  | TRUE
175 | bus_LV_3342-9_0_5_node_154 | 0.4 | n |  | TRUE
176 | bus_LV_3342-9_0_5_node_155 | 0.4 | n |  | TRUE
177 | bus_LV_3342-9_0_5_node_156 | 0.4 | n |  | TRUE
178 | bus_LV_3342-9_0_5_node_160 | 0.4 | n |  | TRUE
179 | bus_LV_3342-9_0_5_node_177 | 0.4 | n |  | TRUE
180 | bus_LV_3342-9_0_5_node_176 | 0.4 | n |  | TRUE
181 | bus_LV_3342-9_0_5_node_157 | 0.4 | n |  | TRUE
182 | bus_LV_3342-9_0_5_node_247 | 0.4 | n |  | TRUE
183 | bus_LV_3342-9_0_5_node_175 | 0.4 | n |  | TRUE
184 | bus_LV_3342-9_0_5_node_158 | 0.4 | n |  | TRUE
185 | bus_LV_3342-9_0_5_node_159 | 0.4 | n |  | TRUE
186 | bus_LV_3342-9_0_5_node_162 | 0.4 | n |  | TRUE
187 | bus_LV_3342-9_0_5_node_164 | 0.4 | n |  | TRUE
188 | bus_LV_3342-9_0_5_node_165 | 0.4 | n |  | TRUE
189 | bus_LV_3342-9_0_5_node_161 | 0.4 | n |  | TRUE
190 | bus_LV_3342-9_0_5_node_163 | 0.4 | n |  | TRUE
191 | bus_LV_3342-9_0_5_node_166 | 0.4 | n |  | TRUE
192 | bus_LV_3342-9_0_5_node_168 | 0.4 | n |  | TRUE
193 | bus_LV_3342-9_0_5_node_169 | 0.4 | n |  | TRUE
194 | bus_LV_3342-9_0_5_node_170 | 0.4 | n |  | TRUE
195 | bus_LV_3342-9_0_5_node_171 | 0.4 | n |  | TRUE
196 | bus_LV_3342-9_0_5_node_182 | 0.4 | n |  | TRUE
197 | bus_LV_3342-9_0_5_node_179 | 0.4 | n |  | TRUE
198 | bus_LV_3342-9_0_5_node_223 | 0.4 | n |  | TRUE
199 | bus_LV_3342-9_0_5_node_225 | 0.4 | n |  | TRUE
200 | bus_LV_3342-9_0_5_node_185 | 0.4 | n |  | TRUE
201 | bus_LV_3342-9_0_5_node_180 | 0.4 | n |  | TRUE
202 | bus_LV_3342-9_0_5_node_222 | 0.4 | n |  | TRUE
203 | bus_LV_3342-9_0_5_node_226 | 0.4 | n |  | TRUE
204 | bus_LV_3342-9_0_5_node_173 | 0.4 | n |  | TRUE
205 | bus_LV_3342-9_0_5_node_174 | 0.4 | n |  | TRUE
206 | bus_LV_3342-9_0_5_node_181 | 0.4 | n |  | TRUE
207 | bus_LV_3342-9_0_5_node_183 | 0.4 | n |  | TRUE
208 | bus_LV_3342-9_0_5_node_184 | 0.4 | n |  | TRUE
209 | bus_LV_3342-9_0_5_node_191 | 0.4 | n |  | TRUE
210 | bus_LV_3342-9_0_5_node_200 | 0.4 | n |  | TRUE
211 | bus_LV_3342-9_0_5_node_203 | 0.4 | n |  | TRUE
212 | bus_LV_3342-9_0_5_node_206 | 0.4 | n |  | TRUE
213 | bus_LV_3342-9_0_5_node_188 | 0.4 | n |  | TRUE
214 | bus_LV_3342-9_0_5_node_199 | 0.4 | n |  | TRUE
215 | bus_LV_3342-9_0_5_node_207 | 0.4 | n |  | TRUE
216 | bus_LV_3342-9_0_5_node_186 | 0.4 | n |  | TRUE
217 | bus_LV_3342-9_0_5_node_190 | 0.4 | n |  | TRUE
218 | bus_LV_3342-9_0_5_node_193 | 0.4 | n |  | TRUE
219 | bus_LV_3342-9_0_5_node_194 | 0.4 | n |  | TRUE
220 | bus_LV_3342-9_0_5_node_197 | 0.4 | n |  | TRUE
221 | bus_LV_3342-9_0_5_node_195 | 0.4 | n |  | TRUE
222 | bus_LV_3342-9_0_5_node_198 | 0.4 | n |  | TRUE
223 | bus_LV_3342-9_0_5_node_196 | 0.4 | n |  | TRUE
224 | bus_LV_3342-9_0_5_node_213 | 0.4 | n |  | TRUE
225 | bus_LV_3342-9_0_5_node_202 | 0.4 | n |  | TRUE
226 | bus_LV_3342-9_0_5_node_205 | 0.4 | n |  | TRUE
227 | bus_LV_3342-9_0_5_node_201 | 0.4 | n |  | TRUE
228 | bus_LV_3342-9_0_5_node_208 | 0.4 | n |  | TRUE
229 | bus_LV_3342-9_0_5_node_210 | 0.4 | n |  | TRUE
230 | bus_LV_3342-9_0_5_node_209 | 0.4 | n |  | TRUE
231 | bus_LV_3342-9_0_5_node_211 | 0.4 | n |  | TRUE
232 | bus_LV_3342-9_0_5_node_212 | 0.4 | n |  | TRUE
233 | bus_LV_3342-9_0_5_node_215 | 0.4 | n |  | TRUE
234 | bus_LV_3342-9_0_5_node_216 | 0.4 | n |  | TRUE
235 | bus_LV_3342-9_0_5_node_214 | 0.4 | n |  | TRUE
236 | bus_LV_3342-9_0_5_node_218 | 0.4 | n |  | TRUE
237 | bus_LV_3342-9_0_5_node_217 | 0.4 | n |  | TRUE
238 | bus_LV_3342-9_0_5_node_220 | 0.4 | n |  | TRUE
239 | bus_LV_3342-9_0_5_node_224 | 0.4 | n |  | TRUE
240 | bus_LV_3342-9_0_5_node_230 | 0.4 | n |  | TRUE
241 | bus_LV_3342-9_0_5_node_244 | 0.4 | n |  | TRUE
242 | bus_LV_3342-9_0_5_node_243 | 0.4 | n |  | TRUE
243 | bus_MV_10_0_node_217 | 20 | n |  | TRUE

## load
| name | bus | p_mw | q_mvar | const_z_percent | const_i_percent | sn_mva | scaling | in_service | type
0 | LV_3342-9_0_5_load_0 | 0 | 0.0013825 | 0.00034649 | 0 | 0 |  | 1 | TRUE | wye
1 | LV_3342-9_0_5_load_4 | 4 | 0.0027499 | 0.00068919 | 0 | 0 |  | 1 | TRUE | wye
2 | LV_3342-9_0_5_load_5 | 5 | 0.0026507 | 0.00066433 | 0 | 0 |  | 1 | TRUE | wye
3 | LV_3342-9_0_5_load_6 | 6 | 0.0024847 | 0.00062273 | 0 | 0 |  | 1 | TRUE | wye
4 | LV_3342-9_0_5_load_7 | 7 | 0.0018553 | 0.00046498 | 0 | 0 |  | 1 | TRUE | wye
5 | LV_3342-9_0_5_load_8 | 8 | 0.0028911 | 0.00072459 | 0 | 0 |  | 1 | TRUE | wye
6 | LV_3342-9_0_5_load_9 | 9 | 0.0031722 | 0.00079502 | 0 | 0 |  | 1 | TRUE | wye
7 | LV_3342-9_0_5_load_10 | 10 | 0.0025781 | 0.00064614 | 0 | 0 |  | 1 | TRUE | wye
8 | LV_3342-9_0_5_load_11 | 11 | 0.0024079 | 0.00060348 | 0 | 0 |  | 1 | TRUE | wye
9 | LV_3342-9_0_5_load_12 | 12 | 0.0025383 | 0.00063616 | 0 | 0 |  | 1 | TRUE | wye
10 | LV_3342-9_0_5_load_27 | 13 | 0.0025761 | 0.00064563 | 0 | 0 |  | 1 | TRUE | wye
11 | LV_3342-9_0_5_load_228 | 14 | 0.0056112 | 0.0014063 | 0 | 0 |  | 1 | TRUE | wye
12 | LV_3342-9_0_5_load_18 | 15 | 0.0044017 | 0.0011032 | 0 | 0 |  | 1 | TRUE | wye
13 | LV_3342-9_0_5_load_29 | 16 | 0.0019463 | 0.0004878 | 0 | 0 |  | 1 | TRUE | wye
14 | LV_3342-9_0_5_load_13 | 17 | 0.0027696 | 0.00069413 | 0 | 0 |  | 1 | TRUE | wye
15 | LV_3342-9_0_5_load_28 | 18 | 0.0016673 | 0.00041787 | 0 | 0 |  | 1 | TRUE | wye
16 | LV_3342-9_0_5_load_229 | 19 | 0.0028393 | 0.0007116 | 0 | 0 |  | 1 | TRUE | wye
17 | LV_3342-9_0_5_load_19 | 20 | 0.0035324 | 0.00088531 | 0 | 0 |  | 1 | TRUE | wye
18 | LV_3342-9_0_5_load_15 | 23 | 0.0048532 | 0.0012163 | 0 | 0 |  | 1 | TRUE | wye
19 | LV_3342-9_0_5_load_16 | 24 | 0.0025063 | 0.00062813 | 0 | 0 |  | 1 | TRUE | wye
20 | LV_3342-9_0_5_load_17 | 25 | 0.0032413 | 0.00081234 | 0 | 0 |  | 1 | TRUE | wye
21 | LV_3342-9_0_5_load_38 | 26 | 0.007007 | 0.0017561 | 0 | 0 |  | 1 | TRUE | wye
22 | LV_3342-9_0_5_load_39 | 27 | 0.0015931 | 0.00039928 | 0 | 0 |  | 1 | TRUE | wye
23 | LV_3342-9_0_5_load_20 | 29 | 0.0024427 | 0.00061219 | 0 | 0 |  | 1 | TRUE | wye
24 | LV_3342-9_0_5_load_21 | 30 | 0.0023837 | 0.00059741 | 0 | 0 |  | 1 | TRUE | wye
25 | LV_3342-9_0_5_load_22 | 31 | 0.0024702 | 0.0006191 | 0 | 0 |  | 1 | TRUE | wye
26 | LV_3342-9_0_5_load_23 | 32 | 0.0024585 | 0.00061616 | 0 | 0 |  | 1 | TRUE | wye
27 | LV_3342-9_0_5_load_24 | 33 | 0.0026198 | 0.00065657 | 0 | 0 |  | 1 | TRUE | wye
28 | LV_3342-9_0_5_load_25 | 34 | 0.0026144 | 0.00065523 | 0 | 0 |  | 1 | TRUE | wye
29 | LV_3342-9_0_5_load_26 | 35 | 0.0023873 | 0.00059832 | 0 | 0 |  | 1 | TRUE | wye
30 | LV_3342-9_0_5_load_35 | 36 | 0.0054544 | 0.001367 | 0 | 0 |  | 1 | TRUE | wye
31 | LV_3342-9_0_5_load_34 | 37 | 0.0024024 | 0.00060209 | 0 | 0 |  | 1 | TRUE | wye
32 | LV_3342-9_0_5_load_32 | 39 | 0.005175 | 0.001297 | 0 | 0 |  | 1 | TRUE | wye
33 | LV_3342-9_0_5_load_31 | 40 | 0.0025706 | 0.00064426 | 0 | 0 |  | 1 | TRUE | wye
34 | LV_3342-9_0_5_load_33 | 41 | 0.002676 | 0.00067067 | 0 | 0 |  | 1 | TRUE | wye
35 | LV_3342-9_0_5_load_49 | 43 | 0.0020605 | 0.00051641 | 0 | 0 |  | 1 | TRUE | wye
36 | LV_3342-9_0_5_load_50 | 44 | 0.0014615 | 0.00036628 | 0 | 0 |  | 1 | TRUE | wye
37 | LV_3342-9_0_5_load_37 | 45 | 0.0024049 | 0.00060273 | 0 | 0 |  | 1 | TRUE | wye
38 | LV_3342-9_0_5_load_40 | 47 | 0.00077101 | 0.00019323 | 0 | 0 |  | 1 | TRUE | wye
39 | LV_3342-9_0_5_load_44 | 51 | 0.0052844 | 0.0013244 | 0 | 0 |  | 1 | TRUE | wye
40 | LV_3342-9_0_5_load_106 | 53 | 0.0018047 | 0.00045229 | 0 | 0 |  | 1 | TRUE | wye
41 | LV_3342-9_0_5_load_227 | 54 | 0.022083 | 0.0055344 | 0 | 0 |  | 1 | TRUE | wye
42 | LV_3342-9_0_5_load_167 | 55 | 0.003608 | 0.00090424 | 0 | 0 |  | 1 | TRUE | wye
43 | LV_3342-9_0_5_load_46 | 56 | 0.0009352 | 0.00023438 | 0 | 0 |  | 1 | TRUE | wye
44 | LV_3342-9_0_5_load_98 | 58 | 0.00035837 | 8.9816e-05 | 0 | 0 |  | 1 | TRUE | wye
45 | LV_3342-9_0_5_load_100 | 59 | 0.00033968 | 8.5133e-05 | 0 | 0 |  | 1 | TRUE | wye
46 | LV_3342-9_0_5_load_97 | 60 | 0.00043889 | 0.00011 | 0 | 0 |  | 1 | TRUE | wye
47 | LV_3342-9_0_5_load_80 | 62 | 0.00091079 | 0.00022827 | 0 | 0 |  | 1 | TRUE | wye
48 | LV_3342-9_0_5_load_89 | 63 | 0.00043381 | 0.00010872 | 0 | 0 |  | 1 | TRUE | wye
49 | LV_3342-9_0_5_load_121 | 64 | 0.0016831 | 0.00042183 | 0 | 0 |  | 1 | TRUE | wye
50 | LV_3342-9_0_5_load_122 | 65 | 0.0003211 | 8.0475e-05 | 0 | 0 |  | 1 | TRUE | wye
51 | LV_3342-9_0_5_load_51 | 66 | 0.00082234 | 0.0002061 | 0 | 0 |  | 1 | TRUE | wye
52 | LV_3342-9_0_5_load_52 | 67 | 0.0023236 | 0.00058236 | 0 | 0 |  | 1 | TRUE | wye
53 | LV_3342-9_0_5_load_221 | 68 | 0.0015445 | 0.00038708 | 0 | 0 |  | 1 | TRUE | wye
54 | LV_3342-9_0_5_load_53 | 69 | 0.0025331 | 0.00063486 | 0 | 0 |  | 1 | TRUE | wye
55 | LV_3342-9_0_5_load_54 | 71 | 0.0017951 | 0.00044989 | 0 | 0 |  | 1 | TRUE | wye
56 | LV_3342-9_0_5_load_55 | 72 | 0.0034989 | 0.0008769 | 0 | 0 |  | 1 | TRUE | wye
57 | LV_3342-9_0_5_load_56 | 73 | 0.00067717 | 0.00016972 | 0 | 0 |  | 1 | TRUE | wye
58 | LV_3342-9_0_5_load_57 | 74 | 0.00062312 | 0.00015617 | 0 | 0 |  | 1 | TRUE | wye
59 | LV_3342-9_0_5_load_81 | 77 | 0.00047094 | 0.00011803 | 0 | 0 |  | 1 | TRUE | wye
60 | LV_3342-9_0_5_load_69 | 78 | 0.00036357 | 9.1118e-05 | 0 | 0 |  | 1 | TRUE | wye
61 | LV_3342-9_0_5_load_62 | 82 | 0.00013352 | 3.3462e-05 | 0 | 0 |  | 1 | TRUE | wye
62 | LV_3342-9_0_5_load_63 | 83 | 0.00025047 | 6.2775e-05 | 0 | 0 |  | 1 | TRUE | wye
63 | LV_3342-9_0_5_load_76 | 84 | 0.00083231 | 0.0002086 | 0 | 0 |  | 1 | TRUE | wye
64 | LV_3342-9_0_5_load_74 | 85 | 0.00034318 | 8.6008e-05 | 0 | 0 |  | 1 | TRUE | wye
65 | LV_3342-9_0_5_load_64 | 86 | 0.00024154 | 6.0536e-05 | 0 | 0 |  | 1 | TRUE | wye
66 | LV_3342-9_0_5_load_65 | 87 | 0.00046048 | 0.00011541 | 0 | 0 |  | 1 | TRUE | wye
67 | LV_3342-9_0_5_load_66 | 88 | 0.00032792 | 8.2185e-05 | 0 | 0 |  | 1 | TRUE | wye
68 | LV_3342-9_0_5_load_67 | 89 | 0.00042978 | 0.00010771 | 0 | 0 |  | 1 | TRUE | wye
69 | LV_3342-9_0_5_load_68 | 90 | 0.00022369 | 5.6061e-05 | 0 | 0 |  | 1 | TRUE | wye
70 | LV_3342-9_0_5_load_83 | 94 | 0.00016699 | 4.1853e-05 | 0 | 0 |  | 1 | TRUE | wye
71 | LV_3342-9_0_5_load_82 | 95 | 0.00036879 | 9.2427e-05 | 0 | 0 |  | 1 | TRUE | wye
72 | LV_3342-9_0_5_load_90 | 97 | 0.00022566 | 5.6557e-05 | 0 | 0 |  | 1 | TRUE | wye
73 | LV_3342-9_0_5_load_85 | 99 | 0.00014119 | 3.5386e-05 | 0 | 0 |  | 1 | TRUE | wye
74 | LV_3342-9_0_5_load_124 | 102 | 0.00015904 | 3.986e-05 | 0 | 0 |  | 1 | TRUE | wye
75 | LV_3342-9_0_5_load_91 | 103 | 0.00012757 | 3.1972e-05 | 0 | 0 |  | 1 | TRUE | wye
76 | LV_3342-9_0_5_load_87 | 104 | 0.00024943 | 6.2513e-05 | 0 | 0 |  | 1 | TRUE | wye
77 | LV_3342-9_0_5_load_88 | 105 | 0.00013682 | 3.429e-05 | 0 | 0 |  | 1 | TRUE | wye
78 | LV_3342-9_0_5_load_92 | 106 | 0.00039613 | 9.928e-05 | 0 | 0 |  | 1 | TRUE | wye
79 | LV_3342-9_0_5_load_93 | 107 | 0.00022062 | 5.5294e-05 | 0 | 0 |  | 1 | TRUE | wye
80 | LV_3342-9_0_5_load_103 | 108 | 0.00010886 | 2.7282e-05 | 0 | 0 |  | 1 | TRUE | wye
81 | LV_3342-9_0_5_load_94 | 109 | 0.00014011 | 3.5116e-05 | 0 | 0 |  | 1 | TRUE | wye
82 | LV_3342-9_0_5_load_95 | 110 | 0.00044673 | 0.00011196 | 0 | 0 |  | 1 | TRUE | wye
83 | LV_3342-9_0_5_load_96 | 111 | 0.00031395 | 7.8684e-05 | 0 | 0 |  | 1 | TRUE | wye
84 | LV_3342-9_0_5_load_99 | 112 | 0.00013726 | 3.44e-05 | 0 | 0 |  | 1 | TRUE | wye
85 | LV_3342-9_0_5_load_101 | 113 | 0.00019975 | 5.0063e-05 | 0 | 0 |  | 1 | TRUE | wye
86 | LV_3342-9_0_5_load_102 | 114 | 0.00011688 | 2.9293e-05 | 0 | 0 |  | 1 | TRUE | wye
87 | LV_3342-9_0_5_load_104 | 115 | 0.00028493 | 7.1409e-05 | 0 | 0 |  | 1 | TRUE | wye
88 | LV_3342-9_0_5_load_107 | 116 | 0.025641 | 0.0064263 | 0 | 0 |  | 1 | TRUE | wye
89 | LV_3342-9_0_5_load_108 | 117 | 0.0034744 | 0.00087076 | 0 | 0 |  | 1 | TRUE | wye
90 | LV_3342-9_0_5_load_110 | 119 | 0.0094739 | 0.0023744 | 0 | 0 |  | 1 | TRUE | wye
91 | LV_3342-9_0_5_load_111 | 120 | 0.014067 | 0.0035256 | 0 | 0 |  | 1 | TRUE | wye
92 | LV_3342-9_0_5_load_112 | 121 | 0.0015233 | 0.00038177 | 0 | 0 |  | 1 | TRUE | wye
93 | LV_3342-9_0_5_load_143 | 122 | 0.0025784 | 0.0006462 | 0 | 0 |  | 1 | TRUE | wye
94 | LV_3342-9_0_5_load_142 | 124 | 0.0024807 | 0.00062171 | 0 | 0 |  | 1 | TRUE | wye
95 | LV_3342-9_0_5_load_113 | 127 | 0.0026756 | 0.00067057 | 0 | 0 |  | 1 | TRUE | wye
96 | LV_3342-9_0_5_load_114 | 128 | 0.0013587 | 0.00034052 | 0 | 0 |  | 1 | TRUE | wye
97 | LV_3342-9_0_5_load_238 | 129 | 0.0057722 | 0.0014467 | 0 | 0 |  | 1 | TRUE | wye
98 | LV_3342-9_0_5_load_117 | 131 | 0.00030472 | 7.6369e-05 | 0 | 0 |  | 1 | TRUE | wye
99 | LV_3342-9_0_5_load_118 | 132 | 0.00062392 | 0.00015637 | 0 | 0 |  | 1 | TRUE | wye
100 | LV_3342-9_0_5_load_231 | 134 | 0.00087574 | 0.00021948 | 0 | 0 |  | 1 | TRUE | wye
101 | LV_3342-9_0_5_load_232 | 135 | 0.0017165 | 0.0004302 | 0 | 0 |  | 1 | TRUE | wye
102 | LV_3342-9_0_5_load_233 | 136 | 0.0027293 | 0.00068402 | 0 | 0 |  | 1 | TRUE | wye
103 | LV_3342-9_0_5_load_235 | 137 | 0.0011482 | 0.00028778 | 0 | 0 |  | 1 | TRUE | wye
104 | LV_3342-9_0_5_load_241 | 138 | 0.00081315 | 0.00020379 | 0 | 0 |  | 1 | TRUE | wye
105 | LV_3342-9_0_5_load_141 | 140 | 0.00073304 | 0.00018372 | 0 | 0 |  | 1 | TRUE | wye
106 | LV_3342-9_0_5_load_246 | 141 | 0.00040845 | 0.00010237 | 0 | 0 |  | 1 | TRUE | wye
107 | LV_3342-9_0_5_load_140 | 142 | 0.00035496 | 8.8962e-05 | 0 | 0 |  | 1 | TRUE | wye
108 | LV_3342-9_0_5_load_120 | 143 | 0.00028792 | 7.216e-05 | 0 | 0 |  | 1 | TRUE | wye
109 | LV_3342-9_0_5_load_134 | 145 | 0.00046747 | 0.00011716 | 0 | 0 |  | 1 | TRUE | wye
110 | LV_3342-9_0_5_load_132 | 146 | 0.0004859 | 0.00012178 | 0 | 0 |  | 1 | TRUE | wye
111 | LV_3342-9_0_5_load_136 | 147 | 0.0017829 | 0.00044685 | 0 | 0 |  | 1 | TRUE | wye
112 | LV_3342-9_0_5_load_125 | 148 | 0.00054196 | 0.00013583 | 0 | 0 |  | 1 | TRUE | wye
113 | LV_3342-9_0_5_load_126 | 149 | 0.00042612 | 0.0001068 | 0 | 0 |  | 1 | TRUE | wye
114 | LV_3342-9_0_5_load_127 | 150 | 0.00025275 | 6.3344e-05 | 0 | 0 |  | 1 | TRUE | wye
115 | LV_3342-9_0_5_load_128 | 151 | 0.00021403 | 5.3641e-05 | 0 | 0 |  | 1 | TRUE | wye
116 | LV_3342-9_0_5_load_129 | 152 | 0.00025934 | 6.4996e-05 | 0 | 0 |  | 1 | TRUE | wye
117 | LV_3342-9_0_5_load_131 | 153 | 0.0011825 | 0.00029635 | 0 | 0 |  | 1 | TRUE | wye
118 | LV_3342-9_0_5_load_133 | 155 | 0.00064536 | 0.00016174 | 0 | 0 |  | 1 | TRUE | wye
119 | LV_3342-9_0_5_load_135 | 156 | 0.00055721 | 0.00013965 | 0 | 0 |  | 1 | TRUE | wye
120 | LV_3342-9_0_5_load_139 | 157 | 0.0004852 | 0.0001216 | 0 | 0 |  | 1 | TRUE | wye
121 | LV_3342-9_0_5_load_138 | 158 | 0.00027315 | 6.8457e-05 | 0 | 0 |  | 1 | TRUE | wye
122 | LV_3342-9_0_5_load_234 | 159 | 0.00055308 | 0.00013862 | 0 | 0 |  | 1 | TRUE | wye
123 | LV_3342-9_0_5_load_236 | 160 | 0.00087991 | 0.00022053 | 0 | 0 |  | 1 | TRUE | wye
124 | LV_3342-9_0_5_load_245 | 161 | 0.00073156 | 0.00018335 | 0 | 0 |  | 1 | TRUE | wye
125 | LV_3342-9_0_5_load_145 | 162 | 0.0019636 | 0.00049212 | 0 | 0 |  | 1 | TRUE | wye
126 | LV_3342-9_0_5_load_189 | 163 | 0.0018367 | 0.00046033 | 0 | 0 |  | 1 | TRUE | wye
127 | LV_3342-9_0_5_load_192 | 164 | 0.0034878 | 0.00087414 | 0 | 0 |  | 1 | TRUE | wye
128 | LV_3342-9_0_5_load_187 | 165 | 0.0023586 | 0.00059113 | 0 | 0 |  | 1 | TRUE | wye
129 | LV_3342-9_0_5_load_240 | 166 | 0.00041889 | 0.00010498 | 0 | 0 |  | 1 | TRUE | wye
130 | LV_3342-9_0_5_load_146 | 167 | 0.0022007 | 0.00055154 | 0 | 0 |  | 1 | TRUE | wye
131 | LV_3342-9_0_5_load_147 | 168 | 0.0063986 | 0.0016037 | 0 | 0 |  | 1 | TRUE | wye
132 | LV_3342-9_0_5_load_151 | 172 | 0.002604 | 0.00065263 | 0 | 0 |  | 1 | TRUE | wye
133 | LV_3342-9_0_5_load_152 | 173 | 0.01412 | 0.0035388 | 0 | 0 |  | 1 | TRUE | wye
134 | LV_3342-9_0_5_load_154 | 175 | 0.0049277 | 0.001235 | 0 | 0 |  | 1 | TRUE | wye
135 | LV_3342-9_0_5_load_155 | 176 | 0.0027467 | 0.00068839 | 0 | 0 |  | 1 | TRUE | wye
136 | LV_3342-9_0_5_load_156 | 177 | 0.0098829 | 0.0024769 | 0 | 0 |  | 1 | TRUE | wye
137 | LV_3342-9_0_5_load_160 | 178 | 0.0081682 | 0.0020471 | 0 | 0 |  | 1 | TRUE | wye
138 | LV_3342-9_0_5_load_177 | 179 | 0.0046618 | 0.0011683 | 0 | 0 |  | 1 | TRUE | wye
139 | LV_3342-9_0_5_load_247 | 182 | 0.0042526 | 0.0010658 | 0 | 0 |  | 1 | TRUE | wye
140 | LV_3342-9_0_5_load_175 | 183 | 0.0017648 | 0.00044231 | 0 | 0 |  | 1 | TRUE | wye
141 | LV_3342-9_0_5_load_158 | 184 | 0.0097459 | 0.0024426 | 0 | 0 |  | 1 | TRUE | wye
142 | LV_3342-9_0_5_load_159 | 185 | 0.0094657 | 0.0023723 | 0 | 0 |  | 1 | TRUE | wye
143 | LV_3342-9_0_5_load_165 | 188 | 0.013127 | 0.00329 | 0 | 0 |  | 1 | TRUE | wye
144 | LV_3342-9_0_5_load_161 | 189 | 0.011858 | 0.0029719 | 0 | 0 |  | 1 | TRUE | wye
145 | LV_3342-9_0_5_load_166 | 191 | 0.0050148 | 0.0012568 | 0 | 0 |  | 1 | TRUE | wye
146 | LV_3342-9_0_5_load_169 | 193 | 0.013776 | 0.0034527 | 0 | 0 |  | 1 | TRUE | wye
147 | LV_3342-9_0_5_load_171 | 195 | 0.0020919 | 0.00052428 | 0 | 0 |  | 1 | TRUE | wye
148 | LV_3342-9_0_5_load_182 | 196 | 0.0025913 | 0.00064944 | 0 | 0 |  | 1 | TRUE | wye
149 | LV_3342-9_0_5_load_179 | 197 | 0.0027159 | 0.00068067 | 0 | 0 |  | 1 | TRUE | wye
150 | LV_3342-9_0_5_load_223 | 198 | 0.0019843 | 0.0004973 | 0 | 0 |  | 1 | TRUE | wye
151 | LV_3342-9_0_5_load_225 | 199 | 0.005949 | 0.0014909 | 0 | 0 |  | 1 | TRUE | wye
152 | LV_3342-9_0_5_load_185 | 200 | 0.0023292 | 0.00058374 | 0 | 0 |  | 1 | TRUE | wye
153 | LV_3342-9_0_5_load_180 | 201 | 0.0032431 | 0.00081281 | 0 | 0 |  | 1 | TRUE | wye
154 | LV_3342-9_0_5_load_222 | 202 | 0.0052281 | 0.0013103 | 0 | 0 |  | 1 | TRUE | wye
155 | LV_3342-9_0_5_load_226 | 203 | 0.0045872 | 0.0011497 | 0 | 0 |  | 1 | TRUE | wye
156 | LV_3342-9_0_5_load_173 | 204 | 0.0036004 | 0.00090233 | 0 | 0 |  | 1 | TRUE | wye
157 | LV_3342-9_0_5_load_184 | 208 | 0.0045594 | 0.0011427 | 0 | 0 |  | 1 | TRUE | wye
158 | LV_3342-9_0_5_load_191 | 209 | 0.0020534 | 0.00051463 | 0 | 0 |  | 1 | TRUE | wye
159 | LV_3342-9_0_5_load_200 | 210 | 0.0029551 | 0.00074062 | 0 | 0 |  | 1 | TRUE | wye
160 | LV_3342-9_0_5_load_203 | 211 | 0.0034821 | 0.00087271 | 0 | 0 |  | 1 | TRUE | wye
161 | LV_3342-9_0_5_load_206 | 212 | 0.0037532 | 0.00094065 | 0 | 0 |  | 1 | TRUE | wye
162 | LV_3342-9_0_5_load_188 | 213 | 0.0021042 | 0.00052737 | 0 | 0 |  | 1 | TRUE | wye
163 | LV_3342-9_0_5_load_199 | 214 | 0.0023925 | 0.00059961 | 0 | 0 |  | 1 | TRUE | wye
164 | LV_3342-9_0_5_load_207 | 215 | 0.0021343 | 0.0005349 | 0 | 0 |  | 1 | TRUE | wye
165 | LV_3342-9_0_5_load_186 | 216 | 0.0030239 | 0.00075785 | 0 | 0 |  | 1 | TRUE | wye
166 | LV_3342-9_0_5_load_190 | 217 | 0.0038674 | 0.00096926 | 0 | 0 |  | 1 | TRUE | wye
167 | LV_3342-9_0_5_load_193 | 218 | 0.0022559 | 0.00056538 | 0 | 0 |  | 1 | TRUE | wye
168 | LV_3342-9_0_5_load_194 | 219 | 0.0027776 | 0.00069613 | 0 | 0 |  | 1 | TRUE | wye
169 | LV_3342-9_0_5_load_197 | 220 | 0.0028551 | 0.00071556 | 0 | 0 |  | 1 | TRUE | wye
170 | LV_3342-9_0_5_load_195 | 221 | 0.0033818 | 0.00084757 | 0 | 0 |  | 1 | TRUE | wye
171 | LV_3342-9_0_5_load_198 | 222 | 0.0025172 | 0.00063086 | 0 | 0 |  | 1 | TRUE | wye
172 | LV_3342-9_0_5_load_196 | 223 | 0.0023855 | 0.00059786 | 0 | 0 |  | 1 | TRUE | wye
173 | LV_3342-9_0_5_load_213 | 224 | 0.0032404 | 0.00081211 | 0 | 0 |  | 1 | TRUE | wye
174 | LV_3342-9_0_5_load_202 | 225 | 0.0025632 | 0.00064239 | 0 | 0 |  | 1 | TRUE | wye
175 | LV_3342-9_0_5_load_205 | 226 | 0.0036953 | 0.00092614 | 0 | 0 |  | 1 | TRUE | wye
176 | LV_3342-9_0_5_load_201 | 227 | 0.0020042 | 0.0005023 | 0 | 0 |  | 1 | TRUE | wye
177 | LV_3342-9_0_5_load_210 | 229 | 0.002251 | 0.00056416 | 0 | 0 |  | 1 | TRUE | wye
178 | LV_3342-9_0_5_load_212 | 232 | 0.0015504 | 0.00038856 | 0 | 0 |  | 1 | TRUE | wye
179 | LV_3342-9_0_5_load_215 | 233 | 0.0024881 | 0.00062357 | 0 | 0 |  | 1 | TRUE | wye
180 | LV_3342-9_0_5_load_216 | 234 | 0.001471 | 0.00036866 | 0 | 0 |  | 1 | TRUE | wye
181 | LV_3342-9_0_5_load_214 | 235 | 0.0023334 | 0.00058479 | 0 | 0 |  | 1 | TRUE | wye
182 | LV_3342-9_0_5_load_218 | 236 | 0.0016381 | 0.00041056 | 0 | 0 |  | 1 | TRUE | wye
183 | LV_3342-9_0_5_load_217 | 237 | 0.0022625 | 0.00056704 | 0 | 0 |  | 1 | TRUE | wye
184 | LV_3342-9_0_5_load_220 | 238 | 0.0012774 | 0.00032016 | 0 | 0 |  | 1 | TRUE | wye
185 | LV_3342-9_0_5_load_224 | 239 | 0.0016377 | 0.00041044 | 0 | 0 |  | 1 | TRUE | wye
186 | LV_3342-9_0_5_load_230 | 240 | 0.0020069 | 0.00050298 | 0 | 0 |  | 1 | TRUE | wye
187 | LV_3342-9_0_5_load_244 | 241 | 0.002331 | 0.0005842 | 0 | 0 |  | 1 | TRUE | wye
188 | LV_3342-9_0_5_load_243 | 242 | 0.0018181 | 0.00045566 | 0 | 0 |  | 1 | TRUE | wye

## ext_grid
| name | bus | vm_pu | va_degree | slack_weight | in_service
0 |  | 215 | 1 | 0 | 1 | TRUE

## line
| name | std_type | from_bus | to_bus | length_km | r_ohm_per_km | x_ohm_per_km | c_nf_per_km | g_us_per_km | max_i_ka | df | parallel | type | in_service
0 | LV_3342-9_0_5_line_0 |  | 0 | 1 | 0.010256 | 0.125 | 0.08 | 261 | 0 | 0.364 | 1 | 4 | cs | TRUE
1 | LV_3342-9_0_5_line_1 |  | 0 | 2 | 0.01862 | 0.125 | 0.08 | 261 | 0 | 0.364 | 1 | 4 | cs | TRUE
2 | LV_3342-9_0_5_line_2 |  | 1 | 3 | 0.030125 | 0.125 | 0.08 | 261 | 0 | 0.364 | 1 | 4 | cs | TRUE
3 | LV_3342-9_0_5_line_3 |  | 1 | 4 | 0.012638 | 0.125 | 0.08 | 261 | 0 | 0.364 | 1 | 1 | cs | TRUE
4 | LV_3342-9_0_5_line_4 |  | 2 | 5 | 0.017789 | 0.125 | 0.08 | 261 | 0 | 0.364 | 1 | 1 | cs | TRUE
5 | LV_3342-9_0_5_line_5 |  | 2 | 6 | 0.015589 | 0.125 | 0.08 | 261 | 0 | 0.364 | 1 | 4 | cs | TRUE
6 | LV_3342-9_0_5_line_6 |  | 3 | 7 | 0.007891 | 0.125 | 0.08 | 261 | 0 | 0.364 | 1 | 4 | cs | TRUE
7 | LV_3342-9_0_5_line_7 |  | 3 | 8 | 0.020155 | 0.125 | 0.08 | 261 | 0 | 0.364 | 1 | 1 | cs | TRUE
8 | LV_3342-9_0_5_line_8 |  | 4 | 9 | 0.0072833 | 0.125 | 0.08 | 261 | 0 | 0.364 | 1 | 1 | cs | TRUE
9 | LV_3342-9_0_5_line_9 |  | 5 | 10 | 0.02298 | 0.125 | 0.08 | 261 | 0 | 0.364 | 1 | 1 | cs | TRUE
10 | LV_3342-9_0_5_line_10 |  | 6 | 11 | 0.0096066 | 0.125 | 0.08 | 261 | 0 | 0.364 | 1 | 4 | cs | TRUE
11 | LV_3342-9_0_5_line_11 |  | 7 | 12 | 0.011052 | 0.125 | 0.08 | 261 | 0 | 0.364 | 1 | 4 | cs | TRUE
12 | LV_3342-9_0_5_line_12 |  | 8 | 13 | 0.018965 | 0.125 | 0.08 | 261 | 0 | 0.364 | 1 | 1 | cs | TRUE
13 | LV_3342-9_0_5_line_13 |  | 9 | 14 | 0.020637 | 0.125 | 0.08 | 261 | 0 | 0.364 | 1 | 1 | cs | TRUE
14 | LV_3342-9_0_5_line_14 |  | 10 | 15 | 0.0034448 | 0.125 | 0.08 | 261 | 0 | 0.364 | 1 | 1 | cs | TRUE
15 | LV_3342-9_0_5_line_15 |  | 11 | 16 | 0.010082 | 0.125 | 0.08 | 261 | 0 | 0.364 | 1 | 4 | cs | TRUE
16 | LV_3342-9_0_5_line_16 |  | 12 | 17 | 0.0047245 | 0.125 | 0.08 | 261 | 0 | 0.364 | 1 | 4 | cs | TRUE
17 | LV_3342-9_0_5_line_17 |  | 13 | 18 | 0.0029052 | 0.125 | 0.08 | 261 | 0 | 0.364 | 1 | 1 | cs | TRUE
18 | LV_3342-9_0_5_line_18 |  | 14 | 19 | 0.0058082 | 0.125 | 0.08 | 261 | 0 | 0.364 | 1 | 1 | cs | TRUE
19 | LV_3342-9_0_5_line_19 |  | 15 | 20 | 0.0058605 | 0.125 | 0.08 | 261 | 0 | 0.364 | 1 | 1 | cs | TRUE
20 | LV_3342-9_0_5_line_20 |  | 16 | 21 | 0.022067 | 0.125 | 0.08 | 261 | 0 | 0.364 | 1 | 4 | cs | TRUE
21 | LV_3342-9_0_5_line_21 |  | 17 | 22 | 0.03533 | 0.125 | 0.08 | 261 | 0 | 0.364 | 1 | 4 | cs | TRUE
22 | LV_3342-9_0_5_line_22 |  | 19 | 240 | 0.0062054 | 0.125 | 0.08 | 261 | 0 | 0.364 | 1 | 1 | cs | TRUE
23 | LV_3342-9_0_5_line_23 |  | 21 | 40 | 0.0043638 | 0.125 | 0.08 | 261 | 0 | 0.364 | 1 | 1 | cs | TRUE
24 | LV_3342-9_0_5_line_24 |  | 21 | 39 | 0.0052663 | 0.125 | 0.08 | 261 | 0 | 0.364 | 1 | 4 | cs | TRUE
25 | LV_3342-9_0_5_line_25 |  | 22 | 23 | 0.023111 | 0.125 | 0.08 | 261 | 0 | 0.364 | 1 | 1 | cs | TRUE
26 | LV_3342-9_0_5_line_26 |  | 22 | 24 | 0.013668 | 0.125 | 0.08 | 261 | 0 | 0.364 | 1 | 4 | cs | TRUE
27 | LV_3342-9_0_5_line_27 |  | 22 | 25 | 0.020189 | 0.125 | 0.08 | 261 | 0 | 0.364 | 1 | 1 | cs | TRUE
28 | LV_3342-9_0_5_line_28 |  | 23 | 26 | 0.047326 | 0.125 | 0.08 | 261 | 0 | 0.364 | 1 | 1 | cs | TRUE
29 | LV_3342-9_0_5_line_29 |  | 24 | 27 | 0.033009 | 0.125 | 0.08 | 261 | 0 | 0.364 | 1 | 4 | cs | TRUE
30 | LV_3342-9_0_5_line_30 |  | 27 | 28 | 0.005906 | 0.125 | 0.08 | 261 | 0 | 0.364 | 1 | 4 | cs | TRUE
31 | LV_3342-9_0_5_line_31 |  | 28 | 54 | 0.018666 | 0.125 | 0.08 | 261 | 0 | 0.364 | 1 | 1 | cs | TRUE
32 | LV_3342-9_0_5_line_32 |  | 28 | 55 | 0.01947 | 0.125 | 0.08 | 261 | 0 | 0.364 | 1 | 4 | cs | TRUE
33 | LV_3342-9_0_5_line_33 |  | 29 | 30 | 0.0043081 | 0.125 | 0.08 | 261 | 0 | 0.364 | 1 | 4 | cs | TRUE
34 | LV_3342-9_0_5_line_34 |  | 29 | 31 | 6.17e-05 | 0.125 | 0.08 | 261 | 0 | 0.364 | 1 | 4 | cs | TRUE
35 | LV_3342-9_0_5_line_35 |  | 30 | 32 | 0.00014059 | 0.125 | 0.08 | 261 | 0 | 0.364 | 1 | 4 | cs | TRUE
36 | LV_3342-9_0_5_line_36 |  | 31 | 33 | 0.019232 | 0.125 | 0.08 | 261 | 0 | 0.364 | 1 | 4 | cs | TRUE
37 | LV_3342-9_0_5_line_37 |  | 32 | 34 | 0.00041357 | 0.125 | 0.08 | 261 | 0 | 0.364 | 1 | 4 | cs | TRUE
38 | LV_3342-9_0_5_line_38 |  | 33 | 35 | 0.00040874 | 0.125 | 0.08 | 261 | 0 | 0.364 | 1 | 4 | cs | TRUE
39 | LV_3342-9_0_5_line_39 |  | 34 | 36 | 0.024803 | 0.125 | 0.08 | 261 | 0 | 0.364 | 1 | 4 | cs | TRUE
40 | LV_3342-9_0_5_line_40 |  | 35 | 37 | 0.00035217 | 0.125 | 0.08 | 261 | 0 | 0.364 | 1 | 4 | cs | TRUE
41 | LV_3342-9_0_5_line_41 |  | 36 | 38 | 0.01599 | 0.125 | 0.08 | 261 | 0 | 0.364 | 1 | 4 | cs | TRUE
42 | LV_3342-9_0_5_line_42 |  | 37 | 39 | 0.016574 | 0.125 | 0.08 | 261 | 0 | 0.364 | 1 | 4 | cs | TRUE
43 | LV_3342-9_0_5_line_43 |  | 38 | 45 | 0.019835 | 0.125 | 0.08 | 261 | 0 | 0.364 | 1 | 1 | cs | TRUE
44 | LV_3342-9_0_5_line_44 |  | 38 | 46 | 0.13815 | 0.125 | 0.08 | 261 | 0 | 0.364 | 1 | 4 | cs | TRUE
45 | LV_3342-9_0_5_line_45 |  | 40 | 41 | 0.021325 | 0.125 | 0.08 | 261 | 0 | 0.364 | 1 | 1 | cs | TRUE
46 | LV_3342-9_0_5_line_46 |  | 41 | 42 | 0.013935 | 0.125 | 0.08 | 261 | 0 | 0.364 | 1 | 1 | cs | TRUE
47 | LV_3342-9_0_5_line_47 |  | 42 | 43 | 0.013344 | 0.125 | 0.08 | 261 | 0 | 0.364 | 1 | 1 | cs | TRUE
48 | LV_3342-9_0_5_line_48 |  | 42 | 44 | 0.010956 | 0.125 | 0.08 | 261 | 0 | 0.364 | 1 | 1 | cs | TRUE
49 | LV_3342-9_0_5_line_49 |  | 43 | 66 | 0.0052358 | 0.125 | 0.08 | 261 | 0 | 0.364 | 1 | 1 | cs | TRUE
50 | LV_3342-9_0_5_line_50 |  | 44 | 67 | 0.0090072 | 0.125 | 0.08 | 261 | 0 | 0.364 | 1 | 1 | cs | TRUE
51 | LV_3342-9_0_5_line_51 |  | 46 | 51 | 0.037625 | 0.125 | 0.08 | 261 | 0 | 0.364 | 1 | 4 | cs | TRUE
52 | LV_3342-9_0_5_line_52 |  | 47 | 48 | 0.021206 | 0.125 | 0.08 | 261 | 0 | 0.364 | 1 | 4 | cs | TRUE
53 | LV_3342-9_0_5_line_53 |  | 47 | 49 | 0.044762 | 0.125 | 0.08 | 261 | 0 | 0.364 | 1 | 4 | cs | TRUE
54 | LV_3342-9_0_5_line_54 |  | 48 | 50 | 0.034008 | 0.125 | 0.08 | 261 | 0 | 0.364 | 1 | 4 | cs | TRUE
55 | LV_3342-9_0_5_line_55 |  | 49 | 51 | 0.050602 | 0.125 | 0.08 | 261 | 0 | 0.364 | 1 | 4 | cs | TRUE
56 | LV_3342-9_0_5_line_56 |  | 50 | 52 | 0.00503 | 0.125 | 0.08 | 261 | 0 | 0.364 | 1 | 4 | cs | TRUE
57 | LV_3342-9_0_5_line_57 |  | 52 | 53 | 0.024102 | 0.125 | 0.08 | 261 | 0 | 0.364 | 1 | 4 | cs | TRUE
58 | LV_3342-9_0_5_line_58 |  | 53 | 111 | 0.034455 | 0.125 | 0.08 | 261 | 0 | 0.364 | 1 | 4 | cs | TRUE
59 | LV_3342-9_0_5_line_59 |  | 55 | 190 | 0.016646 | 0.125 | 0.08 | 261 | 0 | 0.364 | 1 | 4 | cs | TRUE
60 | LV_3342-9_0_5_line_60 |  | 56 | 57 | 0.031125 | 0.125 | 0.08 | 261 | 0 | 0.364 | 1 | 1 | cs | TRUE
61 | LV_3342-9_0_5_line_61 |  | 57 | 58 | 0.20397 | 0.125 | 0.08 | 261 | 0 | 0.364 | 1 | 1 | cs | TRUE
62 | LV_3342-9_0_5_line_62 |  | 58 | 59 | 0.018427 | 0.125 | 0.08 | 261 | 0 | 0.364 | 1 | 1 | cs | TRUE
63 | LV_3342-9_0_5_line_63 |  | 58 | 60 | 0.015794 | 0.125 | 0.08 | 261 | 0 | 0.364 | 1 | 1 | cs | TRUE
64 | LV_3342-9_0_5_line_64 |  | 59 | 114 | 0.015877 | 0.125 | 0.08 | 261 | 0 | 0.364 | 1 | 1 | cs | TRUE
65 | LV_3342-9_0_5_line_65 |  | 60 | 112 | 0.0097603 | 0.125 | 0.08 | 261 | 0 | 0.364 | 1 | 1 | cs | TRUE
66 | LV_3342-9_0_5_line_66 |  | 61 | 62 | 0.0093224 | 0.125 | 0.08 | 261 | 0 | 0.364 | 1 | 1 | cs | TRUE
67 | LV_3342-9_0_5_line_67 |  | 61 | 63 | 0.015122 | 0.125 | 0.08 | 261 | 0 | 0.364 | 1 | 1 | cs | TRUE
68 | LV_3342-9_0_5_line_68 |  | 62 | 100 | 0.022715 | 0.125 | 0.08 | 261 | 0 | 0.364 | 1 | 1 | cs | TRUE
69 | LV_3342-9_0_5_line_69 |  | 63 | 96 | 0.0052575 | 0.125 | 0.08 | 261 | 0 | 0.364 | 1 | 1 | cs | TRUE
70 | LV_3342-9_0_5_line_70 |  | 64 | 65 | 0.0051422 | 0.125 | 0.08 | 261 | 0 | 0.364 | 1 | 1 | cs | TRUE
71 | LV_3342-9_0_5_line_71 |  | 65 | 101 | 0.0063867 | 0.125 | 0.08 | 261 | 0 | 0.364 | 1 | 1 | cs | TRUE
72 | LV_3342-9_0_5_line_72 |  | 66 | 68 | 0.0030058 | 0.125 | 0.08 | 261 | 0 | 0.364 | 1 | 1 | cs | TRUE
73 | LV_3342-9_0_5_line_73 |  | 67 | 69 | 0.009927 | 0.125 | 0.08 | 261 | 0 | 0.364 | 1 | 1 | cs | TRUE
74 | LV_3342-9_0_5_line_74 |  | 68 | 70 | 0.012025 | 0.125 | 0.08 | 261 | 0 | 0.364 | 1 | 1 | cs | TRUE
75 | LV_3342-9_0_5_line_75 |  | 69 | 71 | 0.0033487 | 0.125 | 0.08 | 261 | 0 | 0.364 | 1 | 1 | cs | TRUE
76 | LV_3342-9_0_5_line_76 |  | 70 | 238 | 0.021565 | 0.125 | 0.08 | 261 | 0 | 0.364 | 1 | 1 | cs | TRUE
77 | LV_3342-9_0_5_line_77 |  | 70 | 236 | 0.012411 | 0.125 | 0.08 | 261 | 0 | 0.364 | 1 | 1 | cs | TRUE
78 | LV_3342-9_0_5_line_78 |  | 71 | 72 | 0.028057 | 0.125 | 0.08 | 261 | 0 | 0.364 | 1 | 1 | cs | TRUE
79 | LV_3342-9_0_5_line_79 |  | 73 | 74 | 0.0056036 | 0.125 | 0.08 | 261 | 0 | 0.364 | 1 | 1 | cs | TRUE
80 | LV_3342-9_0_5_line_80 |  | 74 | 75 | 0.0062153 | 0.125 | 0.08 | 261 | 0 | 0.364 | 1 | 1 | cs | TRUE
81 | LV_3342-9_0_5_line_81 |  | 75 | 80 | 0.004831 | 0.125 | 0.08 | 261 | 0 | 0.364 | 1 | 1 | cs | TRUE
82 | LV_3342-9_0_5_line_82 |  | 76 | 77 | 0.016029 | 0.125 | 0.08 | 261 | 0 | 0.364 | 1 | 1 | cs | TRUE
83 | LV_3342-9_0_5_line_83 |  | 76 | 78 | 0.15502 | 0.125 | 0.08 | 261 | 0 | 0.364 | 1 | 1 | cs | TRUE
84 | LV_3342-9_0_5_line_84 |  | 76 | 79 | 0.024696 | 0.125 | 0.08 | 261 | 0 | 0.364 | 1 | 1 | cs | TRUE
85 | LV_3342-9_0_5_line_85 |  | 77 | 95 | 0.032537 | 0.125 | 0.08 | 261 | 0 | 0.364 | 1 | 1 | cs | TRUE
86 | LV_3342-9_0_5_line_86 |  | 78 | 88 | 0.0010463 | 0.125 | 0.08 | 261 | 0 | 0.364 | 1 | 1 | cs | TRUE
87 | LV_3342-9_0_5_line_87 |  | 79 | 93 | 0.12311 | 0.125 | 0.08 | 261 | 0 | 0.364 | 1 | 1 | cs | TRUE
88 | LV_3342-9_0_5_line_88 |  | 80 | 82 | 0.03609 | 0.125 | 0.08 | 261 | 0 | 0.364 | 1 | 1 | cs | TRUE
89 | LV_3342-9_0_5_line_89 |  | 81 | 82 | 0.028526 | 0.125 | 0.08 | 261 | 0 | 0.364 | 1 | 1 | cs | TRUE
90 | LV_3342-9_0_5_line_90 |  | 81 | 83 | 0.0043805 | 0.125 | 0.08 | 261 | 0 | 0.364 | 1 | 1 | cs | TRUE
91 | LV_3342-9_0_5_line_91 |  | 83 | 86 | 0.0052275 | 0.125 | 0.08 | 261 | 0 | 0.364 | 1 | 1 | cs | TRUE
92 | LV_3342-9_0_5_line_92 |  | 84 | 85 | 0.11455 | 0.125 | 0.08 | 261 | 0 | 0.364 | 1 | 1 | cs | TRUE
93 | LV_3342-9_0_5_line_93 |  | 85 | 88 | 0.21971 | 0.125 | 0.08 | 261 | 0 | 0.364 | 1 | 1 | cs | TRUE
94 | LV_3342-9_0_5_line_94 |  | 86 | 87 | 0.015237 | 0.125 | 0.08 | 261 | 0 | 0.364 | 1 | 1 | cs | TRUE
95 | LV_3342-9_0_5_line_95 |  | 87 | 88 | 0.044296 | 0.125 | 0.08 | 261 | 0 | 0.364 | 1 | 1 | cs | TRUE
96 | LV_3342-9_0_5_line_96 |  | 89 | 90 | 0.022577 | 0.125 | 0.08 | 261 | 0 | 0.364 | 1 | 1 | cs | TRUE
97 | LV_3342-9_0_5_line_97 |  | 90 | 91 | 0.029412 | 0.125 | 0.08 | 261 | 0 | 0.364 | 1 | 1 | cs | TRUE
98 | LV_3342-9_0_5_line_98 |  | 91 | 92 | 0.005531 | 0.125 | 0.08 | 261 | 0 | 0.364 | 1 | 1 | cs | TRUE
99 | LV_3342-9_0_5_line_99 |  | 92 | 96 | 0.02892 | 0.125 | 0.08 | 261 | 0 | 0.364 | 1 | 1 | cs | TRUE
100 | LV_3342-9_0_5_line_100 |  | 93 | 94 | 0.014816 | 0.125 | 0.08 | 261 | 0 | 0.364 | 1 | 1 | cs | TRUE
101 | LV_3342-9_0_5_line_101 |  | 94 | 98 | 0.051185 | 0.125 | 0.08 | 261 | 0 | 0.364 | 1 | 1 | cs | TRUE
102 | LV_3342-9_0_5_line_102 |  | 96 | 97 | 0.011012 | 0.125 | 0.08 | 261 | 0 | 0.364 | 1 | 1 | cs | TRUE
103 | LV_3342-9_0_5_line_103 |  | 97 | 103 | 0.0021888 | 0.125 | 0.08 | 261 | 0 | 0.364 | 1 | 1 | cs | TRUE
104 | LV_3342-9_0_5_line_104 |  | 98 | 99 | 0.016344 | 0.125 | 0.08 | 261 | 0 | 0.364 | 1 | 1 | cs | TRUE
105 | LV_3342-9_0_5_line_105 |  | 98 | 100 | 0.01799 | 0.125 | 0.08 | 261 | 0 | 0.364 | 1 | 1 | cs | TRUE
106 | LV_3342-9_0_5_line_106 |  | 101 | 102 | 0.011209 | 0.125 | 0.08 | 261 | 0 | 0.364 | 1 | 1 | cs | TRUE
107 | LV_3342-9_0_5_line_107 |  | 102 | 148 | 0.025714 | 0.125 | 0.08 | 261 | 0 | 0.364 | 1 | 1 | cs | TRUE
108 | LV_3342-9_0_5_line_108 |  | 103 | 106 | 0.0055325 | 0.125 | 0.08 | 261 | 0 | 0.364 | 1 | 1 | cs | TRUE
109 | LV_3342-9_0_5_line_109 |  | 104 | 105 | 0.02824 | 0.125 | 0.08 | 261 | 0 | 0.364 | 1 | 4 | cs | TRUE
110 | LV_3342-9_0_5_line_110 |  | 104 | 106 | 0.09843 | 0.125 | 0.08 | 261 | 0 | 0.364 | 1 | 2 | cs | TRUE
111 | LV_3342-9_0_5_line_111 |  | 105 | 107 | 0.00334 | 0.125 | 0.08 | 261 | 0 | 0.364 | 1 | 4 | cs | TRUE
112 | LV_3342-9_0_5_line_112 |  | 106 | 108 | 0.12067 | 0.125 | 0.08 | 261 | 0 | 0.364 | 1 | 1 | cs | TRUE
113 | LV_3342-9_0_5_line_113 |  | 107 | 109 | 0.0086295 | 0.125 | 0.08 | 261 | 0 | 0.364 | 1 | 4 | cs | TRUE
114 | LV_3342-9_0_5_line_114 |  | 108 | 113 | 0.0032462 | 0.125 | 0.08 | 261 | 0 | 0.364 | 1 | 1 | cs | TRUE
115 | LV_3342-9_0_5_line_115 |  | 109 | 110 | 0.088973 | 0.125 | 0.08 | 261 | 0 | 0.364 | 1 | 4 | cs | TRUE
116 | LV_3342-9_0_5_line_116 |  | 110 | 111 | 0.03598 | 0.125 | 0.08 | 261 | 0 | 0.364 | 1 | 4 | cs | TRUE
117 | LV_3342-9_0_5_line_117 |  | 112 | 113 | 0.0060419 | 0.125 | 0.08 | 261 | 0 | 0.364 | 1 | 1 | cs | TRUE
118 | LV_3342-9_0_5_line_118 |  | 114 | 115 | 0.0088839 | 0.125 | 0.08 | 261 | 0 | 0.364 | 1 | 1 | cs | TRUE
119 | LV_3342-9_0_5_line_119 |  | 116 | 117 | 0.032826 | 0.125 | 0.08 | 261 | 0 | 0.364 | 1 | 1 | cs | TRUE
120 | LV_3342-9_0_5_line_120 |  | 116 | 118 | 0.051111 | 0.125 | 0.08 | 261 | 0 | 0.364 | 1 | 1 | cs | TRUE
121 | LV_3342-9_0_5_line_121 |  | 117 | 119 | 0.001959 | 0.125 | 0.08 | 261 | 0 | 0.364 | 1 | 1 | cs | TRUE
122 | LV_3342-9_0_5_line_122 |  | 118 | 120 | 0.051723 | 0.125 | 0.08 | 261 | 0 | 0.364 | 1 | 1 | cs | TRUE
123 | LV_3342-9_0_5_line_123 |  | 118 | 121 | 0.045666 | 0.125 | 0.08 | 261 | 0 | 0.364 | 1 | 2 | cs | TRUE
124 | LV_3342-9_0_5_line_124 |  | 119 | 125 | 0.17201 | 0.125 | 0.08 | 261 | 0 | 0.364 | 1 | 1 | cs | TRUE
125 | LV_3342-9_0_5_line_125 |  | 120 | 127 | 0.0099471 | 0.125 | 0.08 | 261 | 0 | 0.364 | 1 | 1 | cs | TRUE
126 | LV_3342-9_0_5_line_126 |  | 121 | 128 | 0.00021853 | 0.125 | 0.08 | 261 | 0 | 0.364 | 1 | 4 | cs | TRUE
127 | LV_3342-9_0_5_line_127 |  | 122 | 123 | 0.015237 | 0.125 | 0.08 | 261 | 0 | 0.364 | 1 | 4 | cs | TRUE
128 | LV_3342-9_0_5_line_128 |  | 122 | 124 | 0.11487 | 0.125 | 0.08 | 261 | 0 | 0.364 | 1 | 4 | cs | TRUE
129 | LV_3342-9_0_5_line_129 |  | 123 | 162 | 0.0035977 | 0.125 | 0.08 | 261 | 0 | 0.364 | 1 | 4 | cs | TRUE
130 | LV_3342-9_0_5_line_130 |  | 124 | 128 | 0.042913 | 0.125 | 0.08 | 261 | 0 | 0.364 | 1 | 4 | cs | TRUE
131 | LV_3342-9_0_5_line_131 |  | 125 | 126 | 0.07958 | 0.125 | 0.08 | 261 | 0 | 0.364 | 1 | 1 | cs | TRUE
132 | LV_3342-9_0_5_line_132 |  | 126 | 131 | 0.029534 | 0.125 | 0.08 | 261 | 0 | 0.364 | 1 | 1 | cs | TRUE
133 | LV_3342-9_0_5_line_133 |  | 126 | 132 | 0.045277 | 0.125 | 0.08 | 261 | 0 | 0.364 | 1 | 1 | cs | TRUE
134 | LV_3342-9_0_5_line_134 |  | 126 | 133 | 0.1166 | 0.125 | 0.08 | 261 | 0 | 0.364 | 1 | 1 | cs | TRUE
135 | LV_3342-9_0_5_line_135 |  | 127 | 129 | 0.035876 | 0.125 | 0.08 | 261 | 0 | 0.364 | 1 | 1 | cs | TRUE
136 | LV_3342-9_0_5_line_136 |  | 129 | 130 | 0.036198 | 0.125 | 0.08 | 261 | 0 | 0.364 | 1 | 1 | cs | TRUE
137 | LV_3342-9_0_5_line_137 |  | 130 | 139 | 0.036323 | 0.125 | 0.08 | 261 | 0 | 0.364 | 1 | 1 | cs | TRUE
138 | LV_3342-9_0_5_line_138 |  | 130 | 137 | 0.059765 | 0.125 | 0.08 | 261 | 0 | 0.364 | 1 | 1 | cs | TRUE
139 | LV_3342-9_0_5_line_139 |  | 131 | 140 | 0.047433 | 0.125 | 0.08 | 261 | 0 | 0.364 | 1 | 1 | cs | TRUE
140 | LV_3342-9_0_5_line_140 |  | 131 | 141 | 0.12247 | 0.125 | 0.08 | 261 | 0 | 0.364 | 1 | 1 | cs | TRUE
141 | LV_3342-9_0_5_line_141 |  | 132 | 142 | 0.028947 | 0.125 | 0.08 | 261 | 0 | 0.364 | 1 | 1 | cs | TRUE
142 | LV_3342-9_0_5_line_142 |  | 133 | 143 | 0.078346 | 0.125 | 0.08 | 261 | 0 | 0.364 | 1 | 1 | cs | TRUE
143 | LV_3342-9_0_5_line_143 |  | 134 | 135 | 0.10343 | 0.125 | 0.08 | 261 | 0 | 0.364 | 1 | 1 | cs | TRUE
144 | LV_3342-9_0_5_line_144 |  | 134 | 136 | 0.02717 | 0.125 | 0.08 | 261 | 0 | 0.364 | 1 | 1 | cs | TRUE
145 | LV_3342-9_0_5_line_145 |  | 135 | 159 | 0.010205 | 0.125 | 0.08 | 261 | 0 | 0.364 | 1 | 1 | cs | TRUE
146 | LV_3342-9_0_5_line_146 |  | 136 | 137 | 0.014484 | 0.125 | 0.08 | 261 | 0 | 0.364 | 1 | 1 | cs | TRUE
147 | LV_3342-9_0_5_line_147 |  | 138 | 139 | 0.069061 | 0.125 | 0.08 | 261 | 0 | 0.364 | 1 | 1 | cs | TRUE
148 | LV_3342-9_0_5_line_148 |  | 139 | 166 | 0.027527 | 0.125 | 0.08 | 261 | 0 | 0.364 | 1 | 1 | cs | TRUE
149 | LV_3342-9_0_5_line_149 |  | 142 | 144 | 0.0015545 | 0.125 | 0.08 | 261 | 0 | 0.364 | 1 | 1 | cs | TRUE
150 | LV_3342-9_0_5_line_150 |  | 143 | 145 | 0.017669 | 0.125 | 0.08 | 261 | 0 | 0.364 | 1 | 1 | cs | TRUE
151 | LV_3342-9_0_5_line_151 |  | 144 | 157 | 0.031485 | 0.125 | 0.08 | 261 | 0 | 0.364 | 1 | 1 | cs | TRUE
152 | LV_3342-9_0_5_line_152 |  | 144 | 147 | 0.040323 | 0.125 | 0.08 | 261 | 0 | 0.364 | 1 | 1 | cs | TRUE
153 | LV_3342-9_0_5_line_153 |  | 145 | 146 | 0.042859 | 0.125 | 0.08 | 261 | 0 | 0.364 | 1 | 1 | cs | TRUE
154 | LV_3342-9_0_5_line_154 |  | 146 | 154 | 0.0085809 | 0.125 | 0.08 | 261 | 0 | 0.364 | 1 | 1 | cs | TRUE
155 | LV_3342-9_0_5_line_155 |  | 148 | 149 | 0.020372 | 0.125 | 0.08 | 261 | 0 | 0.364 | 1 | 1 | cs | TRUE
156 | LV_3342-9_0_5_line_156 |  | 149 | 150 | 0.00096793 | 0.125 | 0.08 | 261 | 0 | 0.364 | 1 | 1 | cs | TRUE
157 | LV_3342-9_0_5_line_157 |  | 150 | 151 | 0.000474 | 0.125 | 0.08 | 261 | 0 | 0.364 | 1 | 1 | cs | TRUE
158 | LV_3342-9_0_5_line_158 |  | 151 | 152 | 0.010023 | 0.125 | 0.08 | 261 | 0 | 0.364 | 1 | 1 | cs | TRUE
159 | LV_3342-9_0_5_line_159 |  | 152 | 153 | 0.11778 | 0.125 | 0.08 | 261 | 0 | 0.364 | 1 | 1 | cs | TRUE
160 | LV_3342-9_0_5_line_160 |  | 153 | 155 | 0.01634 | 0.125 | 0.08 | 261 | 0 | 0.364 | 1 | 1 | cs | TRUE
161 | LV_3342-9_0_5_line_161 |  | 153 | 154 | 0.018843 | 0.125 | 0.08 | 261 | 0 | 0.364 | 1 | 1 | cs | TRUE
162 | LV_3342-9_0_5_line_162 |  | 155 | 156 | 0.021033 | 0.125 | 0.08 | 261 | 0 | 0.364 | 1 | 1 | cs | TRUE
163 | LV_3342-9_0_5_line_163 |  | 157 | 158 | 0.0053384 | 0.125 | 0.08 | 261 | 0 | 0.364 | 1 | 1 | cs | TRUE
164 | LV_3342-9_0_5_line_164 |  | 159 | 160 | 0.0094908 | 0.125 | 0.08 | 261 | 0 | 0.364 | 1 | 1 | cs | TRUE
165 | LV_3342-9_0_5_line_165 |  | 160 | 161 | 0.017359 | 0.125 | 0.08 | 261 | 0 | 0.364 | 1 | 1 | cs | TRUE
166 | LV_3342-9_0_5_line_166 |  | 161 | 241 | 1.852e-05 | 0.125 | 0.08 | 261 | 0 | 0.364 | 1 | 1 | cs | TRUE
167 | LV_3342-9_0_5_line_167 |  | 162 | 163 | 0.0286 | 0.125 | 0.08 | 261 | 0 | 0.364 | 1 | 4 | cs | TRUE
168 | LV_3342-9_0_5_line_168 |  | 163 | 164 | 0.018864 | 0.125 | 0.08 | 261 | 0 | 0.364 | 1 | 1 | cs | TRUE
169 | LV_3342-9_0_5_line_169 |  | 163 | 165 | 0.0065889 | 0.125 | 0.08 | 261 | 0 | 0.364 | 1 | 4 | cs | TRUE
170 | LV_3342-9_0_5_line_170 |  | 164 | 219 | 0.027643 | 0.125 | 0.08 | 261 | 0 | 0.364 | 1 | 1 | cs | TRUE
171 | LV_3342-9_0_5_line_171 |  | 165 | 216 | 0.013744 | 0.125 | 0.08 | 261 | 0 | 0.364 | 1 | 4 | cs | TRUE
172 | LV_3342-9_0_5_line_172 |  | 167 | 168 | 0.012645 | 0.125 | 0.08 | 261 | 0 | 0.364 | 1 | 1 | cs | TRUE
173 | LV_3342-9_0_5_line_173 |  | 167 | 169 | 0.013655 | 0.125 | 0.08 | 261 | 0 | 0.364 | 1 | 1 | cs | TRUE
174 | LV_3342-9_0_5_line_174 |  | 168 | 170 | 0.021054 | 0.125 | 0.08 | 261 | 0 | 0.364 | 1 | 1 | cs | TRUE
175 | LV_3342-9_0_5_line_175 |  | 169 | 171 | 0.047087 | 0.125 | 0.08 | 261 | 0 | 0.364 | 1 | 1 | cs | TRUE
176 | LV_3342-9_0_5_line_176 |  | 169 | 172 | 0.01115 | 0.125 | 0.08 | 261 | 0 | 0.364 | 1 | 1 | cs | TRUE
177 | LV_3342-9_0_5_line_177 |  | 170 | 173 | 0.0056956 | 0.125 | 0.08 | 261 | 0 | 0.364 | 1 | 1 | cs | TRUE
178 | LV_3342-9_0_5_line_178 |  | 170 | 174 | 0.049601 | 0.125 | 0.08 | 261 | 0 | 0.364 | 1 | 1 | cs | TRUE
179 | LV_3342-9_0_5_line_179 |  | 171 | 175 | 0.0067263 | 0.125 | 0.08 | 261 | 0 | 0.364 | 1 | 1 | cs | TRUE
180 | LV_3342-9_0_5_line_180 |  | 172 | 176 | 0.0082897 | 0.125 | 0.08 | 261 | 0 | 0.364 | 1 | 1 | cs | TRUE
181 | LV_3342-9_0_5_line_181 |  | 173 | 177 | 0.019754 | 0.125 | 0.08 | 261 | 0 | 0.364 | 1 | 1 | cs | TRUE
182 | LV_3342-9_0_5_line_182 |  | 174 | 178 | 0.044887 | 0.125 | 0.08 | 261 | 0 | 0.364 | 1 | 1 | cs | TRUE
183 | LV_3342-9_0_5_line_183 |  | 175 | 179 | 0.022898 | 0.125 | 0.08 | 261 | 0 | 0.364 | 1 | 1 | cs | TRUE
184 | LV_3342-9_0_5_line_184 |  | 176 | 180 | 0.0064252 | 0.125 | 0.08 | 261 | 0 | 0.364 | 1 | 1 | cs | TRUE
185 | LV_3342-9_0_5_line_185 |  | 177 | 181 | 0.01359 | 0.125 | 0.08 | 261 | 0 | 0.364 | 1 | 1 | cs | TRUE
186 | LV_3342-9_0_5_line_186 |  | 180 | 182 | 0.039652 | 0.125 | 0.08 | 261 | 0 | 0.364 | 1 | 1 | cs | TRUE
187 | LV_3342-9_0_5_line_187 |  | 180 | 183 | 0.0073972 | 0.125 | 0.08 | 261 | 0 | 0.364 | 1 | 1 | cs | TRUE
188 | LV_3342-9_0_5_line_188 |  | 181 | 184 | 0.024249 | 0.125 | 0.08 | 261 | 0 | 0.364 | 1 | 1 | cs | TRUE
189 | LV_3342-9_0_5_line_189 |  | 181 | 185 | 0.04022 | 0.125 | 0.08 | 261 | 0 | 0.364 | 1 | 1 | cs | TRUE
190 | LV_3342-9_0_5_line_190 |  | 183 | 205 | 0.003126 | 0.125 | 0.08 | 261 | 0 | 0.364 | 1 | 1 | cs | TRUE
191 | LV_3342-9_0_5_line_191 |  | 184 | 186 | 0.022595 | 0.125 | 0.08 | 261 | 0 | 0.364 | 1 | 1 | cs | TRUE
192 | LV_3342-9_0_5_line_192 |  | 186 | 187 | 0.031565 | 0.125 | 0.08 | 261 | 0 | 0.364 | 1 | 4 | cs | TRUE
193 | LV_3342-9_0_5_line_193 |  | 186 | 188 | 0.05463 | 0.125 | 0.08 | 261 | 0 | 0.364 | 1 | 1 | cs | TRUE
194 | LV_3342-9_0_5_line_194 |  | 186 | 189 | 0.02607 | 0.125 | 0.08 | 261 | 0 | 0.364 | 1 | 4 | cs | TRUE
195 | LV_3342-9_0_5_line_195 |  | 187 | 192 | 0.028076 | 0.125 | 0.08 | 261 | 0 | 0.364 | 1 | 4 | cs | TRUE
196 | LV_3342-9_0_5_line_196 |  | 187 | 193 | 0.023058 | 0.125 | 0.08 | 261 | 0 | 0.364 | 1 | 1 | cs | TRUE
197 | LV_3342-9_0_5_line_197 |  | 188 | 194 | 0.019122 | 0.125 | 0.08 | 261 | 0 | 0.364 | 1 | 1 | cs | TRUE
198 | LV_3342-9_0_5_line_198 |  | 189 | 190 | 0.0060701 | 0.125 | 0.08 | 261 | 0 | 0.364 | 1 | 4 | cs | TRUE
199 | LV_3342-9_0_5_line_199 |  | 190 | 191 | 0.011561 | 0.125 | 0.08 | 261 | 0 | 0.364 | 1 | 1 | cs | TRUE
200 | LV_3342-9_0_5_line_200 |  | 191 | 195 | 0.023718 | 0.125 | 0.08 | 261 | 0 | 0.364 | 1 | 1 | cs | TRUE
201 | LV_3342-9_0_5_line_201 |  | 192 | 196 | 0.010392 | 0.125 | 0.08 | 261 | 0 | 0.364 | 1 | 4 | cs | TRUE
202 | LV_3342-9_0_5_line_202 |  | 192 | 197 | 0.027939 | 0.125 | 0.08 | 261 | 0 | 0.364 | 1 | 4 | cs | TRUE
203 | LV_3342-9_0_5_line_203 |  | 194 | 198 | 0.016799 | 0.125 | 0.08 | 261 | 0 | 0.364 | 1 | 1 | cs | TRUE
204 | LV_3342-9_0_5_line_204 |  | 195 | 199 | 0.0091171 | 0.125 | 0.08 | 261 | 0 | 0.364 | 1 | 1 | cs | TRUE
205 | LV_3342-9_0_5_line_205 |  | 196 | 200 | 0.017782 | 0.125 | 0.08 | 261 | 0 | 0.364 | 1 | 4 | cs | TRUE
206 | LV_3342-9_0_5_line_206 |  | 197 | 201 | 0.0078927 | 0.125 | 0.08 | 261 | 0 | 0.364 | 1 | 4 | cs | TRUE
207 | LV_3342-9_0_5_line_207 |  | 198 | 202 | 0.0021436 | 0.125 | 0.08 | 261 | 0 | 0.364 | 1 | 1 | cs | TRUE
208 | LV_3342-9_0_5_line_208 |  | 199 | 203 | 0.0038224 | 0.125 | 0.08 | 261 | 0 | 0.364 | 1 | 1 | cs | TRUE
209 | LV_3342-9_0_5_line_209 |  | 200 | 212 | 0.026626 | 0.125 | 0.08 | 261 | 0 | 0.364 | 1 | 4 | cs | TRUE
210 | LV_3342-9_0_5_line_210 |  | 201 | 206 | 0.0048988 | 0.125 | 0.08 | 261 | 0 | 0.364 | 1 | 4 | cs | TRUE
211 | LV_3342-9_0_5_line_211 |  | 202 | 239 | 0.014682 | 0.125 | 0.08 | 261 | 0 | 0.364 | 1 | 1 | cs | TRUE
212 | LV_3342-9_0_5_line_212 |  | 204 | 205 | 0.016342 | 0.125 | 0.08 | 261 | 0 | 0.364 | 1 | 1 | cs | TRUE
213 | LV_3342-9_0_5_line_213 |  | 206 | 207 | 0.021519 | 0.125 | 0.08 | 261 | 0 | 0.364 | 1 | 4 | cs | TRUE
214 | LV_3342-9_0_5_line_214 |  | 206 | 208 | 0.019161 | 0.125 | 0.08 | 261 | 0 | 0.364 | 1 | 1 | cs | TRUE
215 | LV_3342-9_0_5_line_215 |  | 207 | 209 | 0.015286 | 0.125 | 0.08 | 261 | 0 | 0.364 | 1 | 4 | cs | TRUE
216 | LV_3342-9_0_5_line_216 |  | 207 | 210 | 0.012759 | 0.125 | 0.08 | 261 | 0 | 0.364 | 1 | 1 | cs | TRUE
217 | LV_3342-9_0_5_line_217 |  | 208 | 211 | 0.026965 | 0.125 | 0.08 | 261 | 0 | 0.364 | 1 | 1 | cs | TRUE
218 | LV_3342-9_0_5_line_218 |  | 209 | 213 | 0.022778 | 0.125 | 0.08 | 261 | 0 | 0.364 | 1 | 4 | cs | TRUE
219 | LV_3342-9_0_5_line_219 |  | 210 | 214 | 0.022429 | 0.125 | 0.08 | 261 | 0 | 0.364 | 1 | 1 | cs | TRUE
220 | LV_3342-9_0_5_line_220 |  | 212 | 215 | 0.025849 | 0.125 | 0.08 | 261 | 0 | 0.364 | 1 | 4 | cs | TRUE
221 | LV_3342-9_0_5_line_221 |  | 213 | 217 | 0.014857 | 0.125 | 0.08 | 261 | 0 | 0.364 | 1 | 1 | cs | TRUE
222 | LV_3342-9_0_5_line_222 |  | 213 | 216 | 0.023605 | 0.125 | 0.08 | 261 | 0 | 0.364 | 1 | 4 | cs | TRUE
223 | LV_3342-9_0_5_line_223 |  | 214 | 227 | 0.0025194 | 0.125 | 0.08 | 261 | 0 | 0.364 | 1 | 1 | cs | TRUE
224 | LV_3342-9_0_5_line_224 |  | 215 | 228 | 0.022711 | 0.125 | 0.08 | 261 | 0 | 0.364 | 1 | 1 | cs | TRUE
225 | LV_3342-9_0_5_line_225 |  | 217 | 218 | 0.0043068 | 0.125 | 0.08 | 261 | 0 | 0.364 | 1 | 1 | cs | TRUE
226 | LV_3342-9_0_5_line_226 |  | 218 | 220 | 0.018547 | 0.125 | 0.08 | 261 | 0 | 0.364 | 1 | 1 | cs | TRUE
227 | LV_3342-9_0_5_line_227 |  | 219 | 221 | 0.0004522 | 0.125 | 0.08 | 261 | 0 | 0.364 | 1 | 1 | cs | TRUE
228 | LV_3342-9_0_5_line_228 |  | 220 | 222 | 0.0035881 | 0.125 | 0.08 | 261 | 0 | 0.364 | 1 | 1 | cs | TRUE
229 | LV_3342-9_0_5_line_229 |  | 221 | 223 | 0.022492 | 0.125 | 0.08 | 261 | 0 | 0.364 | 1 | 1 | cs | TRUE
230 | LV_3342-9_0_5_line_230 |  | 222 | 225 | 0.0072607 | 0.125 | 0.08 | 261 | 0 | 0.364 | 1 | 1 | cs | TRUE
231 | LV_3342-9_0_5_line_231 |  | 223 | 224 | 0.0008959 | 0.125 | 0.08 | 261 | 0 | 0.364 | 1 | 1 | cs | TRUE
232 | LV_3342-9_0_5_line_232 |  | 225 | 226 | 0.0065564 | 0.125 | 0.08 | 261 | 0 | 0.364 | 1 | 1 | cs | TRUE
233 | LV_3342-9_0_5_line_233 |  | 228 | 229 | 0.0042668 | 0.125 | 0.08 | 261 | 0 | 0.364 | 1 | 1 | cs | TRUE
234 | LV_3342-9_0_5_line_234 |  | 230 | 231 | 0.028831 | 0.125 | 0.08 | 261 | 0 | 0.364 | 1 | 1 | cs | TRUE
235 | LV_3342-9_0_5_line_235 |  | 230 | 232 | 0.011661 | 0.125 | 0.08 | 261 | 0 | 0.364 | 1 | 1 | cs | TRUE
236 | LV_3342-9_0_5_line_236 |  | 231 | 233 | 0.019122 | 0.125 | 0.08 | 261 | 0 | 0.364 | 1 | 1 | cs | TRUE
237 | LV_3342-9_0_5_line_237 |  | 231 | 234 | 0.013422 | 0.125 | 0.08 | 261 | 0 | 0.364 | 1 | 1 | cs | TRUE
238 | LV_3342-9_0_5_line_238 |  | 232 | 235 | 0.014121 | 0.125 | 0.08 | 261 | 0 | 0.364 | 1 | 1 | cs | TRUE
239 | LV_3342-9_0_5_line_239 |  | 233 | 236 | 0.001262 | 0.125 | 0.08 | 261 | 0 | 0.364 | 1 | 1 | cs | TRUE
240 | LV_3342-9_0_5_line_240 |  | 234 | 237 | 0.012467 | 0.125 | 0.08 | 261 | 0 | 0.364 | 1 | 1 | cs | TRUE
241 | LV_3342-9_0_5_line_241 |  | 241 | 242 | 0.016812 | 0.125 | 0.08 | 261 | 0 | 0.364 | 1 | 1 | cs | TRUE

## trafo
| name | std_type | hv_bus | lv_bus | sn_mva | vn_hv_kv | vn_lv_kv | vk_percent | vkr_percent | pfe_kw | i0_percent | shift_degree | tap_side | tap_neutral | tap_min | tap_max | tap_step_percent | tap_step_degree | tap_pos | tap_phase_shifter | parallel | df | in_service
0 | LV_3342-9_0_5_trafo_207 | 0.63 MVA 20/0.4 kV | 243 | 215 | 0.63 | 20 | 0.4 | 6 | 1.206 | 1.65 | 0.2619 | 150 | hv | 0 | -2 | 2 | 2.5 | 0 | 0 | FALSE | 1 | 1 | TRUE

## line_geodata
| x0 | y0 | x1 | y1 | x2 | y2 | x3 | y3 | x4 | y4 | x5 | y5
0 | 2711781.4702 | 1233249.1387 | 2711771.2344 | 1233249.7873
1 | 2711752.6513 | 1233250.9649 | 2711771.2344 | 1233249.7873
2 | 2711811.5625 | 1233246.447 | 2711781.4702 | 1233249.1387
3 | 2711781.4702 | 1233249.1387 | 2711781.1631 | 1233242.1164 | 2711781.5277 | 1233236.5196
4 | 2711752.6513 | 1233250.9649 | 2711753.07 | 1233268.7492
5 | 2711752.6513 | 1233250.9649 | 2711737.075 | 1233250.3346
6 | 2711811.5625 | 1233246.447 | 2711819.4436 | 1233246.8421
7 | 2711811.5625 | 1233246.447 | 2711812.0037 | 1233266.5976
8 | 2711782.0012 | 1233229.2517 | 2711781.5277 | 1233236.5196
9 | 2711753.07 | 1233268.7492 | 2711753.6108 | 1233291.7232
10 | 2711727.4762 | 1233249.9461 | 2711737.075 | 1233250.3346
11 | 2711830.4817 | 1233247.3955 | 2711819.4436 | 1233246.8421
12 | 2711812.0037 | 1233266.5976 | 2711812.1651 | 1233273.9687 | 2711812.0235 | 1233285.5599
13 | 2711782.0012 | 1233229.2517 | 2711783.3428 | 1233208.6582
14 | 2711753.6919 | 1233295.1671 | 2711753.6108 | 1233291.7232
15 | 2711727.4762 | 1233249.9461 | 2711717.4025 | 1233249.5385
16 | 2711830.4817 | 1233247.3955 | 2711832.5196 | 1233247.4977 | 2711835.1121 | 1233248.1927
17 | 2711811.9879 | 1233288.4649 | 2711812.0235 | 1233285.5599
18 | 2711783.3428 | 1233208.6582 | 2711783.7203 | 1233202.8623
19 | 2711753.8298 | 1233301.026 | 2711753.6919 | 1233295.1671
20 | 2711696.2995 | 1233252.2845 | 2711701.8155 | 1233248.9077 | 2711717.4025 | 1233249.5385
21 | 2711869.2368 | 1233257.3407 | 2711835.1121 | 1233248.1927
22 | 2711784.1237 | 1233196.67 | 2711783.7203 | 1233202.8623
23 | 2711696.2995 | 1233252.2845 | 2711695.6258 | 1233247.973
24 | 2711696.2995 | 1233252.2845 | 2711693.9541 | 1233256.9996
25 | 2711869.2368 | 1233257.3407 | 2711891.237 | 1233264.421
26 | 2711869.2368 | 1233257.3407 | 2711872.8649 | 1233244.1626
27 | 2711869.2368 | 1233257.3407 | 2711869.5274 | 1233277.5281
28 | 2711891.237 | 1233264.421 | 2711910.2677 | 1233270.5456 | 2711923.1698 | 1233273.0682 | 2711937.3183 | 1233272.0127
29 | 2711872.8649 | 1233244.1626 | 2711879.138 | 1233221.3769 | 2711878.7523 | 1233212.0097
30 | 2711878.5093 | 1233206.1087 | 2711878.7523 | 1233212.0097
31 | 2711878.5093 | 1233206.1087 | 2711896.6751 | 1233210.6208
32 | 2711878.5093 | 1233206.1087 | 2711877.467 | 1233186.6662
33 | 2711693.3753 | 1233297.9321 | 2711693.4362 | 1233293.6244
34 | 2711693.4362 | 1233293.6244 | 2711693.4371 | 1233293.5627
35 | 2711693.3734 | 1233298.0727 | 2711693.3753 | 1233297.9321
36 | 2711693.4371 | 1233293.5627 | 2711693.709 | 1233274.3323
37 | 2711693.3675 | 1233298.4862 | 2711693.3734 | 1233298.0727
38 | 2711693.709 | 1233274.3323 | 2711693.7148 | 1233273.9236
39 | 2711693.3675 | 1233298.4862 | 2711693.3574 | 1233299.199 | 2711692.727 | 1233323.2811
40 | 2711693.7148 | 1233273.9236 | 2711693.7198 | 1233273.5715
41 | 2711692.3086 | 1233339.266 | 2711692.727 | 1233323.2811
42 | 2711693.7198 | 1233273.5715 | 2711693.9541 | 1233256.9996 | 2711693.9541 | 1233256.9996
43 | 2711692.3086 | 1233339.266 | 2711712.1094 | 1233337.3588
44 | 2711692.3086 | 1233339.266 | 2711566.629 | 1233396.628
45 | 2711695.6258 | 1233247.973 | 2711694.853 | 1233243.0279 | 2711696.074 | 1233226.7542
46 | 2711697.1167 | 1233212.8581 | 2711696.074 | 1233226.7542
47 | 2711697.1167 | 1233212.8581 | 2711702.3146 | 1233200.5684
48 | 2711697.1167 | 1233212.8581 | 2711686.7198 | 1233209.4036
49 | 2711702.3146 | 1233200.5684 | 2711704.3542 | 1233195.7461
50 | 2711686.7198 | 1233209.4036 | 2711678.1721 | 1233206.5635
51 | 2711566.629 | 1233396.628 | 2711529.7394 | 1233404.031
52 | 2711417.3318 | 1233401.5758 | 2711438.4834 | 1233400.0613
53 | 2711480.14 | 1233414.0521 | 2711466.8383 | 1233406.608 | 2711454.7228 | 1233401.3211 | 2711439.4813 | 1233399.9898 | 2711438.4834 | 1233400.0613
54 | 2711409.9967 | 1233428.07 | 2711418.9092 | 1233426.4803 | 2711417.3318 | 1233401.5758
55 | 2711480.14 | 1233414.0521 | 2711488.0922 | 1233412.3888 | 2711529.7394 | 1233404.031
56 | 2711409.9967 | 1233428.07 | 2711410.1068 | 1233433.0982
57 | 2711410.1068 | 1233433.0982 | 2711387.8127 | 1233437.1502 | 2711386.3791 | 1233437.3146
58 | 2711352.0883 | 1233440.4463 | 2711362.3898 | 1233440.065 | 2711386.3791 | 1233437.3146
59 | 2711876.576 | 1233170.0443 | 2711877.467 | 1233186.6662
60 | 2711316.4367 | 1233219.5886 | 2711333.1836 | 1233193.353
61 | 2711251.3253 | 1233412.8918 | 2711316.4367 | 1233219.5886
62 | 2711251.3253 | 1233412.8918 | 2711268.5937 | 1233419.3218
63 | 2711236.5249 | 1233407.3793 | 2711239.3293 | 1233408.4249 | 2711251.3253 | 1233412.8918
64 | 2711268.5937 | 1233419.3218 | 2711283.4729 | 1233424.8623
65 | 2711227.3796 | 1233403.9694 | 2711236.5249 | 1233407.3793
66 | 2711111.3013 | 1233315.1801 | 2711103.9349 | 1233309.4667
67 | 2711111.3013 | 1233315.1801 | 2711102.0088 | 1233327.1107
68 | 2711084.4062 | 1233300.0212 | 2711091.9385 | 1233300.1621 | 2711103.9349 | 1233309.4667
69 | 2711098.7781 | 1233331.2585 | 2711102.0088 | 1233327.1107
70 | 2711155.156 | 1233026.822 | 2711157.5371 | 1233031.3797
71 | 2711152.1986 | 1233021.1613 | 2711155.156 | 1233026.822
72 | 2711704.3542 | 1233195.7461 | 2711705.525 | 1233192.9778
73 | 2711678.1721 | 1233206.5635 | 2711668.7515 | 1233203.4334
74 | 2711710.2094 | 1233181.9023 | 2711705.525 | 1233192.9778
75 | 2711665.5736 | 1233202.3775 | 2711668.7515 | 1233203.4334
76 | 2711710.2094 | 1233181.9023 | 2711690.2757 | 1233173.5323
77 | 2711710.2094 | 1233181.9023 | 2711715.7914 | 1233170.8179
78 | 2711665.5736 | 1233202.3775 | 2711638.9479 | 1233193.5307
79 | 2710658.0971 | 1233247.5394 | 2710652.4946 | 1233247.6461
80 | 2710646.2804 | 1233247.7645 | 2710652.4946 | 1233247.6461
81 | 2710646.2804 | 1233247.7645 | 2710646.41 | 1233252.5928
82 | 2710895.7322 | 1233379.4264 | 2710896.5523 | 1233384.579 | 2710899.5869 | 1233394.9563
83 | 2710895.7322 | 1233379.4264 | 2710770.6699 | 1233287.8238
84 | 2710895.7322 | 1233379.4264 | 2710905.1172 | 1233373.2078 | 2710910.0488 | 1233370.2753 | 2710913.8616 | 1233363.5857
85 | 2710899.5869 | 1233394.9563 | 2710902.14 | 1233403.6869 | 2710920.8449 | 1233407.7169 | 2710924.0045 | 1233410.643
86 | 2710769.8638 | 1233287.1568 | 2710770.6699 | 1233287.8238
87 | 2711019.3614 | 1233300.1394 | 2710913.8616 | 1233363.5857
88 | 2710646.41 | 1233252.5928 | 2710682.499 | 1233252.2903
89 | 2710711.0238 | 1233252.0511 | 2710682.499 | 1233252.2903
90 | 2710711.0238 | 1233252.0511 | 2710714.3756 | 1233254.8715
91 | 2710714.3756 | 1233254.8715 | 2710718.3753 | 1233258.2373
92 | 2710870.7828 | 1233091.991 | 2710789.6405 | 1233011.1294
93 | 2710769.8638 | 1233287.1568 | 2710870.7828 | 1233091.991
94 | 2710732.2743 | 1233264.4807 | 2710718.3753 | 1233258.2373 | 2710718.3753 | 1233258.2373
95 | 2710732.2743 | 1233264.4807 | 2710754.5581 | 1233274.4906 | 2710769.8638 | 1233287.1568
96 | 2711053.5883 | 1233322.2496 | 2711055.2454 | 1233323.4056 | 2711070.6833 | 1233336.9786
97 | 2711092.7722 | 1233356.3991 | 2711070.6833 | 1233336.9786
98 | 2711092.7722 | 1233356.3991 | 2711096.5435 | 1233352.3442
99 | 2711096.5435 | 1233352.3442 | 2711097.7747 | 1233345.6287 | 2711089.9897 | 1233337.1433 | 2711098.7781 | 1233331.2585
100 | 2711019.3614 | 1233300.1394 | 2711030.0839 | 1233296.9261 | 2711033.4525 | 1233298.2567
101 | 2711081.0584 | 1233317.0608 | 2711033.4525 | 1233298.2567
102 | 2711098.7781 | 1233331.2585 | 2711104.7376 | 1233331.2699 | 2711109.0742 | 1233333.8624
103 | 2711109.0742 | 1233333.8624 | 2711110.9529 | 1233334.9856
104 | 2711081.0584 | 1233317.0608 | 2711070.6241 | 1233304.456
105 | 2711081.0584 | 1233317.0608 | 2711085.4358 | 1233306.5122 | 2711084.4062 | 1233300.0212
106 | 2711152.1986 | 1233021.1613 | 2711156.9416 | 1233011.0049
107 | 2711156.9416 | 1233011.0049 | 2711167.2356 | 1232988.962 | 2711168.0592 | 1232987.847
108 | 2711115.7015 | 1233337.8244 | 2711110.9529 | 1233334.9856
109 | 2711194.256 | 1233397.1346 | 2711209.7446 | 1233403.0783 | 2711220.7061 | 1233407.0251
110 | 2711115.7015 | 1233337.8244 | 2711194.256 | 1233397.1346
111 | 2711223.8486 | 1233408.1566 | 2711220.7061 | 1233407.0251
112 | 2711115.7015 | 1233337.8244 | 2711218.6767 | 1233400.7245
113 | 2711231.9678 | 1233411.0801 | 2711223.8486 | 1233408.1566
114 | 2711221.7184 | 1233401.8586 | 2711218.6767 | 1233400.7245
115 | 2711231.9678 | 1233411.0801 | 2711250.694 | 1233417.8227 | 2711282.8545 | 1233430.7792 | 2711307.5186 | 1233438.0467 | 2711316.1726 | 1233438.7849
116 | 2711316.1726 | 1233438.7849 | 2711331.2436 | 1233440.0704 | 2711348.4314 | 1233440.5816 | 2711352.0883 | 1233440.4463
117 | 2711221.7184 | 1233401.8586 | 2711227.3796 | 1233403.9694
118 | 2711291.848 | 1233427.8224 | 2711287.3456 | 1233426.3043 | 2711283.4729 | 1233424.8623
119 | 2711749.9903 | 1232767.9242 | 2711717.2173 | 1232769.7935
120 | 2711799.6453 | 1232759.0776 | 2711796.8479 | 1232761.2377 | 2711777.9319 | 1232766.3304 | 2711749.9903 | 1232767.9242
121 | 2711717.2173 | 1232769.7935 | 2711715.2616 | 1232769.9051
122 | 2711799.6453 | 1232759.0776 | 2711812.7666 | 1232746.7926 | 2711830.9943 | 1232718.3904
123 | 2711799.6453 | 1232759.0776 | 2711792.0124 | 1232794.8284 | 2711788.2337 | 1232803.1166
124 | 2711543.7481 | 1232756.8686 | 2711715.2616 | 1232769.9051
125 | 2711837.9342 | 1232711.7001 | 2711833.8566 | 1232713.9305 | 2711830.9943 | 1232718.3904
126 | 2711788.2337 | 1232803.1166 | 2711788.1431 | 1232803.3155
127 | 2711784.4755 | 1232961.0936 | 2711782.5803 | 1232960.3907 | 2711770.65 | 1232954.7051
128 | 2711770.65 | 1232954.7051 | 2711765.8883 | 1232839.933
129 | 2711784.4755 | 1232961.0936 | 2711787.8485 | 1232962.3452
130 | 2711788.1431 | 1232803.3155 | 2711785.0608 | 1232810.0762 | 2711765.8883 | 1232839.933
131 | 2711543.7481 | 1232756.8686 | 2711465.3931 | 1232746.3574 | 2711464.67 | 1232746.1436
132 | 2711464.67 | 1232746.1436 | 2711462.2221 | 1232732.1091 | 2711464.6582 | 1232722.5585 | 2711468.9524 | 1232720.1371 | 2711469.4523 | 1232720.0959
133 | 2711464.67 | 1232746.1436 | 2711435.8489 | 1232737.4743 | 2711420.6697 | 1232737.6552
134 | 2711464.67 | 1232746.1436 | 2711421.5289 | 1232854.4744
135 | 2711869.4096 | 1232694.4837 | 2711837.9342 | 1232711.7001
136 | 2711901.1672 | 1232677.113 | 2711869.4096 | 1232694.4837
137 | 2711882.3318 | 1232653.3845 | 2711905.4141 | 1232674.8023 | 2711901.1672 | 1232677.113
138 | 2711901.1672 | 1232677.113 | 2711857.6082 | 1232636.193
139 | 2711516.7245 | 1232716.1967 | 2711469.4523 | 1232720.0959
140 | 2711469.4523 | 1232720.0959 | 2711457.8659 | 1232598.1792
141 | 2711391.7248 | 1232738.0001 | 2711420.6697 | 1232737.6552
142 | 2711421.5289 | 1232854.4744 | 2711394.7705 | 1232861.4338 | 2711345.8952 | 1232874.9016
143 | 2711825.8803 | 1232609.2773 | 2711822.0157 | 1232606.2909 | 2711808.6745 | 1232596.8437 | 2711796.4193 | 1232589.6521 | 2711777.322 | 1232579.3961 | 2711735.0303 | 1232560.5117
144 | 2711825.8803 | 1232609.2773 | 2711843.224 | 1232622.6803 | 2711847.0513 | 1232626.2758
145 | 2711735.0303 | 1232560.5117 | 2711725.7118 | 1232556.3507
146 | 2711847.0513 | 1232626.2758 | 2711857.6082 | 1232636.193
147 | 2711882.3318 | 1232653.3845 | 2711848.2771 | 1232621.7969 | 2711831.25 | 1232606.9172
148 | 2711882.3318 | 1232653.3845 | 2711887.4033 | 1232634.2318 | 2711889.3941 | 1232626.7793
149 | 2711390.1704 | 1232738.0186 | 2711391.7248 | 1232738.0001
150 | 2711328.794 | 1232879.2979 | 2711332.0878 | 1232878.7062 | 2711345.8952 | 1232874.9016
151 | 2711390.1704 | 1232738.0186 | 2711358.6908 | 1232737.4284
152 | 2711390.1704 | 1232738.0186 | 2711355.7117 | 1232746.8688 | 2711354.5728 | 1232742.2614
153 | 2711286.4861 | 1232885.8903 | 2711295.9854 | 1232885.1908 | 2711328.794 | 1232879.2979
154 | 2711277.9284 | 1232886.5204 | 2711286.4861 | 1232885.8903
155 | 2711180.9403 | 1232972.1371 | 2711176.3421 | 1232976.6338 | 2711168.0592 | 1232987.847
156 | 2711181.6324 | 1232971.4604 | 2711180.9403 | 1232972.1371
157 | 2711181.9713 | 1232971.129 | 2711181.6324 | 1232971.4604
158 | 2711189.1374 | 1232964.121 | 2711181.9713 | 1232971.129
159 | 2711189.1374 | 1232964.121 | 2711264.3375 | 1232873.4744
160 | 2711264.3375 | 1232873.4744 | 2711253.1169 | 1232861.5964
161 | 2711277.9284 | 1232886.5204 | 2711266.4157 | 1232875.6743 | 2711264.3375 | 1232873.4744
162 | 2711238.6735 | 1232846.3068 | 2711253.1169 | 1232861.5964
163 | 2711353.3534 | 1232737.3283 | 2711358.6908 | 1232737.4284
164 | 2711717.0457 | 1232552.4811 | 2711725.7118 | 1232556.3507
165 | 2711717.0457 | 1232552.4811 | 2711701.1948 | 1232545.4032
166 | 2711701.1948 | 1232545.4032 | 2711701.1779 | 1232545.3957
167 | 2711785.4663 | 1232990.8455 | 2711787.8485 | 1232962.3452
168 | 2711785.4663 | 1232990.8455 | 2711785.0096 | 1232990.6599 | 2711773.5841 | 1232991.7348 | 2711769.2794 | 1232995.5235 | 2711768.8504 | 1232996.6023
169 | 2711785.4663 | 1232990.8455 | 2711791.5706 | 1232993.3256
170 | 2711758.6359 | 1233022.2891 | 2711768.8504 | 1232996.6023
171 | 2711804.1079 | 1232998.947 | 2711795.5993 | 1232994.9624 | 2711791.5706 | 1232993.3256
172 | 2711985.1344 | 1233182.2827 | 2711976.4252 | 1233173.1149
173 | 2711994.5394 | 1233192.1829 | 2711985.1344 | 1233182.2827
174 | 2711961.1069 | 1233158.7271 | 2711968.7354 | 1233165.0201 | 2711976.4252 | 1233173.1149
175 | 2711994.5394 | 1233192.1829 | 2712007.1256 | 1233146.807
176 | 2711994.5394 | 1233192.1829 | 2712002.2143 | 1233200.271
177 | 2711961.1069 | 1233158.7271 | 2711956.3331 | 1233155.6205
178 | 2711961.1069 | 1233158.7271 | 2711967.5046 | 1233145.5485 | 2711972.2531 | 1233123.8432 | 2711972.6673 | 1233121.9607 | 2711976.8236 | 1233111.9868
179 | 2712007.1256 | 1233146.807 | 2712008.923 | 1233140.3253
180 | 2712002.2143 | 1233200.271 | 2712006.0785 | 1233204.3432 | 2712008.1712 | 1233206.0108
181 | 2711956.3331 | 1233155.6205 | 2711949.5633 | 1233151.2149 | 2711938.6813 | 1233146.9811
182 | 2711976.8236 | 1233111.9868 | 2711977.7514 | 1233109.7692 | 2711976.5943 | 1233101.6522 | 2711974.0091 | 1233090.1501 | 2711977.9837 | 1233068.0093
183 | 2712015.293 | 1233118.3439 | 2712014.3493 | 1233120.7562 | 2712008.923 | 1233140.3253
184 | 2712013.1961 | 1233210.015 | 2712008.1712 | 1233206.0108
185 | 2711925.476 | 1233143.8556 | 2711937.0085 | 1233146.3303 | 2711938.6813 | 1233146.9811
186 | 2712013.1961 | 1233210.015 | 2711980.9744 | 1233233.2482
187 | 2712013.1961 | 1233210.015 | 2712019.8921 | 1233213.1585
188 | 2711925.476 | 1233143.8556 | 2711903.3465 | 1233139.0908 | 2711901.7393 | 1233138.9594
189 | 2711936.2303 | 1233106.4512 | 2711931.3852 | 1233111.1859 | 2711928.5803 | 1233118.9725 | 2711925.9196 | 1233131.1652 | 2711925.476 | 1233143.8556
190 | 2712022.7218 | 1233214.4869 | 2712019.8921 | 1233213.1585
191 | 2711879.2316 | 1233138.0138 | 2711883.9138 | 1233137.5015 | 2711901.7393 | 1233138.9594
192 | 2711879.2316 | 1233138.0138 | 2711877.4527 | 1233111.8377 | 2711875.5166 | 1233106.8752
193 | 2711879.2316 | 1233138.0138 | 2711870.2849 | 1233139.7801 | 2711843.77 | 1233149.1218 | 2711826.5984 | 1233151.9187
194 | 2711879.2316 | 1233138.0138 | 2711877.0775 | 1233163.9949
195 | 2711861.2143 | 1233083.7881 | 2711868.7626 | 1233089.5235 | 2711875.5166 | 1233106.8752
196 | 2711875.5166 | 1233106.8752 | 2711855.7535 | 1233111.1622 | 2711853.0322 | 1233111.9587
197 | 2711807.7256 | 1233154.9927 | 2711826.5984 | 1233151.9187
198 | 2711876.576 | 1233170.0443 | 2711877.0775 | 1233163.9949
199 | 2711876.576 | 1233170.0443 | 2711865.0164 | 1233170.2157
200 | 2711865.0164 | 1233170.2157 | 2711848.5751 | 1233181.8932 | 2711845.0285 | 1233182.0923
201 | 2711861.2143 | 1233083.7881 | 2711850.8793 | 1233084.8722
202 | 2711861.2143 | 1233083.7881 | 2711870.4401 | 1233057.416
203 | 2711807.7256 | 1233154.9927 | 2711791.1444 | 1233157.6917
204 | 2711835.9257 | 1233182.6032 | 2711845.0285 | 1233182.0923
205 | 2711850.8793 | 1233084.8722 | 2711833.8589 | 1233090.0198
206 | 2711870.8808 | 1233049.536 | 2711870.4429 | 1233057.408 | 2711870.4401 | 1233057.416
207 | 2711789.0286 | 1233158.0361 | 2711791.1444 | 1233157.6917
208 | 2711832.1093 | 1233182.8174 | 2711835.9257 | 1233182.6032
209 | 2711833.8589 | 1233090.0198 | 2711812.3553 | 1233096.5232 | 2711808.2669 | 1233097.2933
210 | 2711871.1528 | 1233044.6447 | 2711870.8808 | 1233049.536
211 | 2711774.5375 | 1233160.3949 | 2711789.0286 | 1233158.0361
212 | 2712022.7218 | 1233214.4869 | 2712027.5484 | 1233216.7574 | 2712038.201 | 1233219.5336
213 | 2711871.1528 | 1233044.6447 | 2711867.5427 | 1233036.4815 | 2711858.7773 | 1233027.4095
214 | 2711871.1528 | 1233044.6447 | 2711884.8368 | 1233031.2317
215 | 2711858.7773 | 1233027.4095 | 2711845.4077 | 1233019.9997
216 | 2711858.7773 | 1233027.4095 | 2711864.8573 | 1233016.1923
217 | 2711884.8368 | 1233031.2317 | 2711904.0937 | 1233012.356
218 | 2711825.4847 | 1233008.9577 | 2711845.4077 | 1233019.9997
219 | 2711864.8573 | 1233016.1923 | 2711875.5452 | 1232996.4736
220 | 2711808.2669 | 1233097.2933 | 2711797.5961 | 1233099.3033 | 2711783.0915 | 1233095.5194
221 | 2711825.4847 | 1233008.9577 | 2711819.9926 | 1233022.7625
222 | 2711825.4847 | 1233008.9577 | 2711804.1079 | 1232998.947
223 | 2711876.7458 | 1232994.2587 | 2711875.5452 | 1232996.4736
224 | 2711763.6316 | 1233084.7755 | 2711774.1212 | 1233093.1793 | 2711783.0915 | 1233095.5194
225 | 2711818.4006 | 1233026.7642 | 2711819.9926 | 1233022.7625
226 | 2711818.4006 | 1233026.7642 | 2711811.5446 | 1233043.9974
227 | 2711758.6359 | 1233022.2891 | 2711758.4688 | 1233022.7093
228 | 2711811.5446 | 1233043.9974 | 2711810.2182 | 1233047.3314
229 | 2711750.1579 | 1233043.609 | 2711758.4688 | 1233022.7093
230 | 2711807.5342 | 1233054.0778 | 2711810.2182 | 1233047.3314
231 | 2711750.1579 | 1233043.609 | 2711749.8268 | 1233044.4415
232 | 2711805.1106 | 1233060.1698 | 2711807.5342 | 1233054.0778
233 | 2711763.6316 | 1233084.7755 | 2711760.1231 | 1233082.3474
234 | 2711724.9596 | 1233152.6123 | 2711733.3378 | 1233135.5788 | 2711737.0086 | 1233126.4296
235 | 2711737.0086 | 1233126.4296 | 2711726.2131 | 1233122.022
236 | 2711724.9596 | 1233152.6123 | 2711716.3591 | 1233169.6907
237 | 2711724.9596 | 1233152.6123 | 2711712.596 | 1233147.3872
238 | 2711713.14 | 1233116.6845 | 2711726.2131 | 1233122.022
239 | 2711716.3591 | 1233169.6907 | 2711715.7914 | 1233170.8179
240 | 2711701.1125 | 1233142.5341 | 2711712.596 | 1233147.3872
241 | 2711685.8264 | 1232538.5408 | 2711701.1779 | 1232545.3957

## bus_geodata
| x | y | coords
0 | 2711771.2344 | 1233249.7873
1 | 2711781.4702 | 1233249.1387
2 | 2711752.6513 | 1233250.9649
3 | 2711811.5625 | 1233246.447
4 | 2711781.5277 | 1233236.5196
5 | 2711753.07 | 1233268.7492
6 | 2711737.075 | 1233250.3346
7 | 2711819.4436 | 1233246.8421
8 | 2711812.0037 | 1233266.5976
9 | 2711782.0012 | 1233229.2517
10 | 2711753.6108 | 1233291.7232
11 | 2711727.4762 | 1233249.9461
12 | 2711830.4817 | 1233247.3955
13 | 2711812.0235 | 1233285.5599
14 | 2711783.3428 | 1233208.6582
15 | 2711753.6919 | 1233295.1671
16 | 2711717.4025 | 1233249.5385
17 | 2711835.1121 | 1233248.1927
18 | 2711811.9879 | 1233288.4649
19 | 2711783.7203 | 1233202.8623
20 | 2711753.8298 | 1233301.026
21 | 2711696.2995 | 1233252.2845
22 | 2711869.2368 | 1233257.3407
23 | 2711891.237 | 1233264.421
24 | 2711872.8649 | 1233244.1626
25 | 2711869.5274 | 1233277.5281
26 | 2711937.3183 | 1233272.0127
27 | 2711878.7523 | 1233212.0097
28 | 2711878.5093 | 1233206.1087
29 | 2711693.4362 | 1233293.6244
30 | 2711693.3753 | 1233297.9321
31 | 2711693.4371 | 1233293.5627
32 | 2711693.3734 | 1233298.0727
33 | 2711693.709 | 1233274.3323
34 | 2711693.3675 | 1233298.4862
35 | 2711693.7148 | 1233273.9236
36 | 2711692.727 | 1233323.2811
37 | 2711693.7198 | 1233273.5715
38 | 2711692.3086 | 1233339.266
39 | 2711693.9541 | 1233256.9996
40 | 2711695.6258 | 1233247.973
41 | 2711696.074 | 1233226.7542
42 | 2711697.1167 | 1233212.8581
43 | 2711702.3146 | 1233200.5684
44 | 2711686.7198 | 1233209.4036
45 | 2711712.1094 | 1233337.3588
46 | 2711566.629 | 1233396.628
47 | 2711438.4834 | 1233400.0613
48 | 2711417.3318 | 1233401.5758
49 | 2711480.14 | 1233414.0521
50 | 2711409.9967 | 1233428.07
51 | 2711529.7394 | 1233404.031
52 | 2711410.1068 | 1233433.0982
53 | 2711386.3791 | 1233437.3146
54 | 2711896.6751 | 1233210.6208
55 | 2711877.467 | 1233186.6662
56 | 2711333.1836 | 1233193.353
57 | 2711316.4367 | 1233219.5886
58 | 2711251.3253 | 1233412.8918
59 | 2711268.5937 | 1233419.3218
60 | 2711236.5249 | 1233407.3793
61 | 2711111.3013 | 1233315.1801
62 | 2711103.9349 | 1233309.4667
63 | 2711102.0088 | 1233327.1107
64 | 2711157.5371 | 1233031.3797
65 | 2711155.156 | 1233026.822
66 | 2711704.3542 | 1233195.7461
67 | 2711678.1721 | 1233206.5635
68 | 2711705.525 | 1233192.9778
69 | 2711668.7515 | 1233203.4334
70 | 2711710.2094 | 1233181.9023
71 | 2711665.5736 | 1233202.3775
72 | 2711638.9479 | 1233193.5307
73 | 2710658.0971 | 1233247.5394
74 | 2710652.4946 | 1233247.6461
75 | 2710646.2804 | 1233247.7645
76 | 2710895.7322 | 1233379.4264
77 | 2710899.5869 | 1233394.9563
78 | 2710770.6699 | 1233287.8238
79 | 2710913.8616 | 1233363.5857
80 | 2710646.41 | 1233252.5928
81 | 2710711.0238 | 1233252.0511
82 | 2710682.499 | 1233252.2903
83 | 2710714.3756 | 1233254.8715
84 | 2710789.6405 | 1233011.1294
85 | 2710870.7828 | 1233091.991
86 | 2710718.3753 | 1233258.2373
87 | 2710732.2743 | 1233264.4807
88 | 2710769.8638 | 1233287.1568
89 | 2711053.5883 | 1233322.2496
90 | 2711070.6833 | 1233336.9786
91 | 2711092.7722 | 1233356.3991
92 | 2711096.5435 | 1233352.3442
93 | 2711019.3614 | 1233300.1394
94 | 2711033.4525 | 1233298.2567
95 | 2710924.0045 | 1233410.643
96 | 2711098.7781 | 1233331.2585
97 | 2711109.0742 | 1233333.8624
98 | 2711081.0584 | 1233317.0608
99 | 2711070.6241 | 1233304.456
100 | 2711084.4062 | 1233300.0212
101 | 2711152.1986 | 1233021.1613
102 | 2711156.9416 | 1233011.0049
103 | 2711110.9529 | 1233334.9856
104 | 2711194.256 | 1233397.1346
105 | 2711220.7061 | 1233407.0251
106 | 2711115.7015 | 1233337.8244
107 | 2711223.8486 | 1233408.1566
108 | 2711218.6767 | 1233400.7245
109 | 2711231.9678 | 1233411.0801
110 | 2711316.1726 | 1233438.7849
111 | 2711352.0883 | 1233440.4463
112 | 2711227.3796 | 1233403.9694
113 | 2711221.7184 | 1233401.8586
114 | 2711283.4729 | 1233424.8623
115 | 2711291.848 | 1233427.8224
116 | 2711749.9903 | 1232767.9242
117 | 2711717.2173 | 1232769.7935
118 | 2711799.6453 | 1232759.0776
119 | 2711715.2616 | 1232769.9051
120 | 2711830.9943 | 1232718.3904
121 | 2711788.2337 | 1232803.1166
122 | 2711770.65 | 1232954.7051
123 | 2711784.4755 | 1232961.0936
124 | 2711765.8883 | 1232839.933
125 | 2711543.7481 | 1232756.8686
126 | 2711464.67 | 1232746.1436
127 | 2711837.9342 | 1232711.7001
128 | 2711788.1431 | 1232803.3155
129 | 2711869.4096 | 1232694.4837
130 | 2711901.1672 | 1232677.113
131 | 2711469.4523 | 1232720.0959
132 | 2711420.6697 | 1232737.6552
133 | 2711421.5289 | 1232854.4744
134 | 2711825.8803 | 1232609.2773
135 | 2711735.0303 | 1232560.5117
136 | 2711847.0513 | 1232626.2758
137 | 2711857.6082 | 1232636.193
138 | 2711831.25 | 1232606.9172
139 | 2711882.3318 | 1232653.3845
140 | 2711516.7245 | 1232716.1967
141 | 2711457.8659 | 1232598.1792
142 | 2711391.7248 | 1232738.0001
143 | 2711345.8952 | 1232874.9016
144 | 2711390.1704 | 1232738.0186
145 | 2711328.794 | 1232879.2979
146 | 2711286.4861 | 1232885.8903
147 | 2711354.5728 | 1232742.2614
148 | 2711168.0592 | 1232987.847
149 | 2711180.9403 | 1232972.1371
150 | 2711181.6324 | 1232971.4604
151 | 2711181.9713 | 1232971.129
152 | 2711189.1374 | 1232964.121
153 | 2711264.3375 | 1232873.4744
154 | 2711277.9284 | 1232886.5204
155 | 2711253.1169 | 1232861.5964
156 | 2711238.6735 | 1232846.3068
157 | 2711358.6908 | 1232737.4284
158 | 2711353.3534 | 1232737.3283
159 | 2711725.7118 | 1232556.3507
160 | 2711717.0457 | 1232552.4811
161 | 2711701.1948 | 1232545.4032
162 | 2711787.8485 | 1232962.3452
163 | 2711785.4663 | 1232990.8455
164 | 2711768.8504 | 1232996.6023
165 | 2711791.5706 | 1232993.3256
166 | 2711889.3941 | 1232626.7793
167 | 2711985.1344 | 1233182.2827
168 | 2711976.4252 | 1233173.1149
169 | 2711994.5394 | 1233192.1829
170 | 2711961.1069 | 1233158.7271
171 | 2712007.1256 | 1233146.807
172 | 2712002.2143 | 1233200.271
173 | 2711956.3331 | 1233155.6205
174 | 2711976.8236 | 1233111.9868
175 | 2712008.923 | 1233140.3253
176 | 2712008.1712 | 1233206.0108
177 | 2711938.6813 | 1233146.9811
178 | 2711977.9837 | 1233068.0093
179 | 2712015.293 | 1233118.3439
180 | 2712013.1961 | 1233210.015
181 | 2711925.476 | 1233143.8556
182 | 2711980.9744 | 1233233.2482
183 | 2712019.8921 | 1233213.1585
184 | 2711901.7393 | 1233138.9594
185 | 2711936.2303 | 1233106.4513
186 | 2711879.2316 | 1233138.0138
187 | 2711875.5166 | 1233106.8752
188 | 2711826.5984 | 1233151.9187
189 | 2711877.0775 | 1233163.9949
190 | 2711876.576 | 1233170.0443
191 | 2711865.0164 | 1233170.2157
192 | 2711861.2143 | 1233083.7881
193 | 2711853.0322 | 1233111.9587
194 | 2711807.7256 | 1233154.9927
195 | 2711845.0285 | 1233182.0923
196 | 2711850.8793 | 1233084.8722
197 | 2711870.4401 | 1233057.416
198 | 2711791.1444 | 1233157.6917
199 | 2711835.9257 | 1233182.6032
200 | 2711833.8589 | 1233090.0198
201 | 2711870.8808 | 1233049.536
202 | 2711789.0286 | 1233158.0361
203 | 2711832.1093 | 1233182.8174
204 | 2712038.201 | 1233219.5336
205 | 2712022.7218 | 1233214.4869
206 | 2711871.1528 | 1233044.6447
207 | 2711858.7773 | 1233027.4095
208 | 2711884.8368 | 1233031.2317
209 | 2711845.4077 | 1233019.9997
210 | 2711864.8573 | 1233016.1923
211 | 2711904.0937 | 1233012.356
212 | 2711808.2669 | 1233097.2933
213 | 2711825.4847 | 1233008.9577
214 | 2711875.5452 | 1232996.4736
215 | 2711783.0915 | 1233095.5194
216 | 2711804.1079 | 1232998.947
217 | 2711819.9926 | 1233022.7625
218 | 2711818.4006 | 1233026.7642
219 | 2711758.6359 | 1233022.2891
220 | 2711811.5446 | 1233043.9974
221 | 2711758.4688 | 1233022.7093
222 | 2711810.2182 | 1233047.3314
223 | 2711750.1579 | 1233043.609
224 | 2711749.8268 | 1233044.4415
225 | 2711807.5342 | 1233054.0778
226 | 2711805.1106 | 1233060.1698
227 | 2711876.7458 | 1232994.2587
228 | 2711763.6316 | 1233084.7755
229 | 2711760.1231 | 1233082.3474
230 | 2711737.0086 | 1233126.4296
231 | 2711724.9596 | 1233152.6123
232 | 2711726.2131 | 1233122.022
233 | 2711716.3591 | 1233169.6907
234 | 2711712.596 | 1233147.3872
235 | 2711713.14 | 1233116.6845
236 | 2711715.7914 | 1233170.8179
237 | 2711701.1125 | 1233142.5341
238 | 2711690.2757 | 1233173.5323
239 | 2711774.5375 | 1233160.3949
240 | 2711784.1237 | 1233196.67
241 | 2711701.1779 | 1232545.3957
242 | 2711685.8264 | 1232538.5408
243 | 2711763.6316 | 1233084.7755

## line_std_types
| c_nf_per_km | r_ohm_per_km | x_ohm_per_km | max_i_ka | type | q_mm2 | alpha | voltage_rating
NAYY 4x50 SE | 210 | 0.642 | 0.083 | 0.142 | cs | 50 | 0.00403 | LV
NAYY 4x120 SE | 264 | 0.225 | 0.08 | 0.242 | cs | 120 | 0.00403 | LV
NAYY 4x150 SE | 261 | 0.208 | 0.08 | 0.27 | cs | 150 | 0.00403 | LV
NA2XS2Y 1x95 RM/25 12/20 kV | 216 | 0.313 | 0.132 | 0.252 | cs | 95 | 0.00403 | MV
NA2XS2Y 1x185 RM/25 12/20 kV | 273 | 0.161 | 0.117 | 0.362 | cs | 185 | 0.00403 | MV
NA2XS2Y 1x240 RM/25 12/20 kV | 304 | 0.122 | 0.112 | 0.421 | cs | 240 | 0.00403 | MV
NA2XS2Y 1x95 RM/25 6/10 kV | 315 | 0.313 | 0.123 | 0.249 | cs | 95 | 0.00403 | MV
NA2XS2Y 1x185 RM/25 6/10 kV | 406 | 0.161 | 0.11 | 0.358 | cs | 185 | 0.00403 | MV
NA2XS2Y 1x240 RM/25 6/10 kV | 456 | 0.122 | 0.105 | 0.416 | cs | 240 | 0.00403 | MV
NA2XS2Y 1x150 RM/25 12/20 kV | 250 | 0.206 | 0.116 | 0.319 | cs | 150 | 0.00403 | MV
NA2XS2Y 1x120 RM/25 12/20 kV | 230 | 0.253 | 0.119 | 0.283 | cs | 120 | 0.00403 | MV
NA2XS2Y 1x70 RM/25 12/20 kV | 190 | 0.443 | 0.132 | 0.22 | cs | 70 | 0.00403 | MV
NA2XS2Y 1x150 RM/25 6/10 kV | 360 | 0.206 | 0.11 | 0.315 | cs | 150 | 0.00403 | MV
NA2XS2Y 1x120 RM/25 6/10 kV | 340 | 0.253 | 0.113 | 0.28 | cs | 120 | 0.00403 | MV
NA2XS2Y 1x70 RM/25 6/10 kV | 280 | 0.443 | 0.123 | 0.217 | cs | 70 | 0.00403 | MV
N2XS(FL)2Y 1x120 RM/35 64/110 kV | 112 | 0.153 | 0.166 | 0.366 | cs | 120 | 0.00393 | HV
N2XS(FL)2Y 1x185 RM/35 64/110 kV | 125 | 0.099 | 0.156 | 0.457 | cs | 185 | 0.00393 | HV
N2XS(FL)2Y 1x240 RM/35 64/110 kV | 135 | 0.075 | 0.149 | 0.526 | cs | 240 | 0.00393 | HV
N2XS(FL)2Y 1x300 RM/35 64/110 kV | 144 | 0.06 | 0.144 | 0.588 | cs | 300 | 0.00393 | HV
15-AL1/3-ST1A 0.4 | 11 | 1.8769 | 0.35 | 0.105 | ol | 16 | 0.00403 | LV
24-AL1/4-ST1A 0.4 | 11.25 | 1.2012 | 0.335 | 0.14 | ol | 24 | 0.00403 | LV
48-AL1/8-ST1A 0.4 | 12.2 | 0.5939 | 0.3 | 0.21 | ol | 48 | 0.00403 | LV
94-AL1/15-ST1A 0.4 | 13.2 | 0.306 | 0.29 | 0.35 | ol | 94 | 0.00403 | LV
34-AL1/6-ST1A 10.0 | 9.7 | 0.8342 | 0.36 | 0.17 | ol | 34 | 0.00403 | MV
48-AL1/8-ST1A 10.0 | 10.1 | 0.5939 | 0.35 | 0.21 | ol | 48 | 0.00403 | MV
70-AL1/11-ST1A 10.0 | 10.4 | 0.4132 | 0.339 | 0.29 | ol | 70 | 0.00403 | MV
94-AL1/15-ST1A 10.0 | 10.75 | 0.306 | 0.33 | 0.35 | ol | 94 | 0.00403 | MV
122-AL1/20-ST1A 10.0 | 11.1 | 0.2376 | 0.323 | 0.41 | ol | 122 | 0.00403 | MV
149-AL1/24-ST1A 10.0 | 11.25 | 0.194 | 0.315 | 0.47 | ol | 149 | 0.00403 | MV
34-AL1/6-ST1A 20.0 | 9.15 | 0.8342 | 0.382 | 0.17 | ol | 34 | 0.00403 | MV
48-AL1/8-ST1A 20.0 | 9.5 | 0.5939 | 0.372 | 0.21 | ol | 48 | 0.00403 | MV
70-AL1/11-ST1A 20.0 | 9.7 | 0.4132 | 0.36 | 0.29 | ol | 70 | 0.00403 | MV
94-AL1/15-ST1A 20.0 | 10 | 0.306 | 0.35 | 0.35 | ol | 94 | 0.00403 | MV
122-AL1/20-ST1A 20.0 | 10.3 | 0.2376 | 0.344 | 0.41 | ol | 122 | 0.00403 | MV
149-AL1/24-ST1A 20.0 | 10.5 | 0.194 | 0.337 | 0.47 | ol | 149 | 0.00403 | MV
184-AL1/30-ST1A 20.0 | 10.75 | 0.1571 | 0.33 | 0.535 | ol | 184 | 0.00403 | MV
243-AL1/39-ST1A 20.0 | 11 | 0.1188 | 0.32 | 0.645 | ol | 243 | 0.00403 | MV
48-AL1/8-ST1A 110.0 | 8 | 0.5939 | 0.46 | 0.21 | ol | 48 | 0.00403 | HV
70-AL1/11-ST1A 110.0 | 8.4 | 0.4132 | 0.45 | 0.29 | ol | 70 | 0.00403 | HV
94-AL1/15-ST1A 110.0 | 8.65 | 0.306 | 0.44 | 0.35 | ol | 94 | 0.00403 | HV
122-AL1/20-ST1A 110.0 | 8.5 | 0.2376 | 0.43 | 0.41 | ol | 122 | 0.00403 | HV
149-AL1/24-ST1A 110.0 | 8.75 | 0.194 | 0.41 | 0.47 | ol | 149 | 0.00403 | HV
184-AL1/30-ST1A 110.0 | 8.8 | 0.1571 | 0.4 | 0.535 | ol | 184 | 0.00403 | HV
243-AL1/39-ST1A 110.0 | 9 | 0.1188 | 0.39 | 0.645 | ol | 243 | 0.00403 | HV
305-AL1/39-ST1A 110.0 | 9.2 | 0.0949 | 0.38 | 0.74 | ol | 305 | 0.00403 | HV
490-AL1/64-ST1A 110.0 | 9.75 | 0.059 | 0.37 | 0.96 | ol | 490 | 0.00403 | HV
679-AL1/86-ST1A 110.0 | 9.95 | 0.042 | 0.36 | 1.15 | ol | 679 | 0.00403 | HV
490-AL1/64-ST1A 220.0 | 10 | 0.059 | 0.285 | 0.96 | ol | 490 | 0.00403 | HV
679-AL1/86-ST1A 220.0 | 11.7 | 0.042 | 0.275 | 1.15 | ol | 679 | 0.00403 | HV
490-AL1/64-ST1A 380.0 | 11 | 0.059 | 0.253 | 0.96 | ol | 490 | 0.00403 | HV
679-AL1/86-ST1A 380.0 | 14.6 | 0.042 | 0.25 | 1.15 | ol | 679 | 0.00403 | HV

## trafo_std_types
| i0_percent | pfe_kw | vkr_percent | sn_mva | vn_lv_kv | vn_hv_kv | vk_percent | shift_degree | vector_group | tap_side | tap_neutral | tap_min | tap_max | tap_step_degree | tap_step_percent | tap_phase_shifter
160 MVA 380/110 kV | 0.06 | 60 | 0.25 | 160 | 110 | 380 | 12.2 | 0 | Yy0 | hv | 0 | -9 | 9 | 0 | 1.5 | FALSE
100 MVA 220/110 kV | 0.06 | 55 | 0.26 | 100 | 110 | 220 | 12 | 0 | Yy0 | hv | 0 | -9 | 9 | 0 | 1.5 | FALSE
63 MVA 110/20 kV | 0.04 | 22 | 0.32 | 63 | 20 | 110 | 18 | 150 | YNd5 | hv | 0 | -9 | 9 | 0 | 1.5 | FALSE
40 MVA 110/20 kV | 0.05 | 18 | 0.34 | 40 | 20 | 110 | 16.2 | 150 | YNd5 | hv | 0 | -9 | 9 | 0 | 1.5 | FALSE
25 MVA 110/20 kV | 0.07 | 14 | 0.41 | 25 | 20 | 110 | 12 | 150 | YNd5 | hv | 0 | -9 | 9 | 0 | 1.5 | FALSE
63 MVA 110/10 kV | 0.04 | 22 | 0.32 | 63 | 10 | 110 | 18 | 150 | YNd5 | hv | 0 | -9 | 9 | 0 | 1.5 | FALSE
40 MVA 110/10 kV | 0.05 | 18 | 0.34 | 40 | 10 | 110 | 16.2 | 150 | YNd5 | hv | 0 | -9 | 9 | 0 | 1.5 | FALSE
25 MVA 110/10 kV | 0.07 | 14 | 0.41 | 25 | 10 | 110 | 12 | 150 | YNd5 | hv | 0 | -9 | 9 | 0 | 1.5 | FALSE
0.25 MVA 20/0.4 kV | 0.32 | 0.8 | 1.44 | 0.25 | 0.4 | 20 | 6 | 150 | Yzn5 | hv | 0 | -2 | 2 | 0 | 2.5 | FALSE
0.4 MVA 20/0.4 kV | 0.3375 | 1.35 | 1.425 | 0.4 | 0.4 | 20 | 6 | 150 | Dyn5 | hv | 0 | -2 | 2 | 0 | 2.5 | FALSE
0.63 MVA 20/0.4 kV | 0.2619 | 1.65 | 1.206 | 0.63 | 0.4 | 20 | 6 | 150 | Dyn5 | hv | 0 | -2 | 2 | 0 | 2.5 | FALSE
0.25 MVA 10/0.4 kV | 0.24 | 0.6 | 1.2 | 0.25 | 0.4 | 10 | 4 | 150 | Dyn5 | hv | 0 | -2 | 2 | 0 | 2.5 | FALSE
0.4 MVA 10/0.4 kV | 0.2375 | 0.95 | 1.325 | 0.4 | 0.4 | 10 | 4 | 150 | Dyn5 | hv | 0 | -2 | 2 | 0 | 2.5 | FALSE
0.63 MVA 10/0.4 kV | 0.1873 | 1.18 | 1.0794 | 0.63 | 0.4 | 10 | 4 | 150 | Dyn5 | hv | 0 | -2 | 2 | 0 | 2.5 | FALSE

## trafo3w_std_types
| sn_hv_mva | sn_mv_mva | sn_lv_mva | vn_hv_kv | vn_mv_kv | vn_lv_kv | vk_hv_percent | vk_mv_percent | vk_lv_percent | vkr_hv_percent | vkr_mv_percent | vkr_lv_percent | pfe_kw | i0_percent | shift_mv_degree | shift_lv_degree | vector_group | tap_side | tap_neutral | tap_min | tap_max | tap_step_percent
63/25/38 MVA 110/20/10 kV | 63 | 25 | 38 | 110 | 20 | 10 | 10.4 | 10.4 | 10.4 | 0.28 | 0.32 | 0.35 | 35 | 0.89 | 0 | 0 | YN0yn0yn0 | hv | 0 | -10 | 10 | 1.2
63/25/38 MVA 110/10/10 kV | 63 | 25 | 38 | 110 | 10 | 10 | 10.4 | 10.4 | 10.4 | 0.28 | 0.32 | 0.35 | 35 | 0.89 | 0 | 0 | YN0yn0yn0 | hv | 0 | -10 | 10 | 1.2

## fuse_std_types
| fuse_type | i_rated_a | t_avg | t_min | t_total | x_avg | x_min | x_total
HV 100A | HV 100A | 100 | 0 | [10.0, 3.64, 0.854, 0.281, 0.1, 0.0531, 0.022, 0.01] | [10.0, 4.267, 1.21, 0.403, 0.1, 0.058, 0.022, 0.01] | 0 | [300.0, 350.0, 450.0, 550.0, 700.0, 850.0, 1200.0, 1752.0] | [600.0, 700.0, 900.0, 1150.0, 1665.0, 2000.0, 3000.0, 4313.0]
HV 10A | HV 10A | 10 | 0 | [10.0, 1675.0, 0.344, 0.156, 0.1, 0.0417, 0.0171, 0.01] | [10.0, 1.3, 0.3, 0.155, 0.1, 0.0555, 0.023, 0.01] | 0 | [30.0, 32.0, 35.0, 37.0, 39.0, 50.0, 70.0, 88.0] | [60.0, 70.0, 80.0, 87.0, 94.0, 110.0, 150.0, 216.0]
HV 125A | HV 125A | 125 | 0 | [10.0, 1.82, 0.344, 0.1, 0.0467, 0.0269, 0.01] | [10.0, 2.478, 0.426, 0.1, 0.0427, 0.0211, 0.01] | 0 | [375.0, 500.0, 700.0, 925.0, 1200.0, 1500.0, 2341.0] | [750.0, 1000.0, 1500.0, 2200.0, 3000.0, 4000.0, 5765.0]
HV 160A | HV 160A | 160 | 0 | [10.0, 4.15, 1.03, 0.198, 0.1, 0.051, 0.0172, 0.01] | [10.0, 2.3, 0.734, 0.274, 0.1, 0.046, 0.0177, 0.01] | 0 | [480.0, 550.0, 700.0, 1000.0, 1260.0, 1600.0, 2500.0, 3227.0] | [960.0, 1300.0, 1700.0, 2200.0, 2996.0, 4000.0, 6000.0, 7946.0]
HV 16A | HV 16A | 16 | 0 | [10.0, 0.352, 0.164, 0.1, 0.0649, 0.0342, 0.01] | [10.0, 2.34, 0.722, 0.181, 0.1, 0.055, 0.0296, 0.01] | 0 | [48.0, 60.0, 65.0, 71.0, 80.0, 100.0, 162.0] | [96.0, 110.0, 125.0, 150.0, 168.0, 200.0, 250.0, 398.0]
HV 200A | HV 200A | 200 | 0 | [10.0, 4.267, 1.21, 0.403, 0.1, 0.058, 0.022, 0.01] | [10.0, 3.73, 1.654, 0.328, 0.1, 0.0531, 0.019, 0.01] | 0 | [600.0, 700.0, 900.0, 1150.0, 1665.0, 2000.0, 3000.0, 4313.0] | [1200.0, 1500.0, 1800.0, 2700.0, 3960.0, 5000.0, 7500.0, 10620.0]
HV 20A | HV 20A | 20 | 0 | [10.0, 1.3, 0.3, 0.155, 0.1, 0.0555, 0.023, 0.01] | [10.0, 1.3, 0.161, 0.1, 0.0611, 0.0399, 0.0141, 0.01] | 0 | [60.0, 70.0, 80.0, 87.0, 94.0, 110.0, 150.0, 216.0] | [120.0, 150.0, 200.0, 223.0, 260.0, 300.0, 450.0, 532.0]
HV 25A | HV 25A | 25 | 0 | [10.0, 2.512, 0.833, 0.299, 0.1, 0.0372, 0.0223, 0.01] | [10.0, 3.125, 0.597, 0.198, 0.1, 0.0378, 0.022, 0.01] | 0 | [75.0, 82.0, 90.0, 100.0, 124.0, 170.0, 200.0, 289.0] | [150.0, 170.0, 210.0, 250.0, 294.0, 400.0, 500.0, 711.0]
HV 31.5A | HV 31.5A | 31.5 | 0 | [10.0, 2.34, 0.722, 0.181, 0.1, 0.055, 0.0296, 0.01] | [10.0, 2.84, 0.368, 0.164, 0.1, 0.0621, 0.0378, 0.0195, 0.01] | 0 | [95.0, 110.0, 125.0, 150.0, 165.0, 200.0, 250.0, 390.0] | [189.0, 220.0, 300.0, 350.0, 393.0, 450.0, 530.0, 700.0, 960.0]
HV 40A | HV 40A | 40 | 0 | [10.0, 1.3, 0.161, 0.1, 0.0611, 0.0399, 0.0141, 0.01] | [10.0, 2.05, 0.369, 0.198, 0.1, 0.051, 0.0298, 0.01] | 0 | [120.0, 150.0, 200.0, 223.0, 260.0, 300.0, 450.0, 532.0] | [240.0, 300.0, 400.0, 450.0, 530.0, 650.0, 800.0, 1311.0]
HV 50A | HV 50A | 50 | 0 | [10.0, 3.215, 0.597, 0.198, 0.1, 0.0378, 0.022, 0.01] | [10.0, 3.64, 0.854, 0.281, 0.1, 0.0531, 0.022, 0.01] | 0 | [150.0, 170.0, 210.0, 250.0, 294.0, 400.0, 500.0, 711.0] | [300.0, 350.0, 450.0, 550.0, 700.0, 850.0, 1200.0, 1752.0]
HV 6.3A | HV 6.3A | 6.3 | 0 | [10.0, 1.39, 0.344, 0.168, 0.1, 0.056, 0.0263, 0.01] | [10.0, 1.711, 0.516, 0.198, 0.1, 0.0634, 0.0303, 0.01] | 0 | [19.0, 19.5, 20.4, 20.8, 22.0, 25.0, 32.0, 48.0] | [38.0, 40.0, 43.0, 48.0, 53.0, 60.0, 75.0, 118.0]
HV 63A | HV 63A | 63 | 0 | [10.0, 2.84, 0.368, 0.164, 0.1, 0.0621, 0.0378, 0.0195, 0.01] | [10.0, 1.82, 0.344, 0.1, 0.0467, 0.0269, 0.01] | 0 | [189.0, 220.0, 300.0, 350.0, 393.0, 450.0, 530.0, 700.0, 961.0] | [378.0, 500.0, 700.0, 934.0, 1200.0, 1500.0, 2366.0]
HV 80A | HV 80A | 80 | 0 | [10.0, 2.05, 0.369, 0.198, 0.1, 0.051, 0.0298, 0.01] | [10.0, 4.15, 1.03, 0.198, 0.1, 0.051, 0.0172, 0.01] | 0 | [240.0, 300.0, 400.0, 450.0, 530.0, 650.0, 800.0, 1311.0] | [480.0, 550.0, 700.0, 1000.0, 1260.0, 1600.0, 2500.0, 3227.0]
Siemens NH-1-100 | Siemens NH-1-100 | 100 | [5400.0, 2000.0, 400.0, 20.0, 1.0, 0.2, 0.012, 0.004] | 0 | 0 | [150.0, 190.0, 250.0, 430.0, 900.0, 1250.0, 2700.0, 3600.0] | 0 | 0
Siemens NH-1-125 | Siemens NH-1-125 | 125 | [4800.0, 120.0, 7.0, 0.1, 0.004] | 0 | 0 | [180.0, 400.0, 740.0, 2000.0, 4250.0] | 0 | 0
Siemens NH-1-16 | Siemens NH-1-16 | 16 | [4000.0, 400.0, 2.0, 0.1, 0.04, 0.01] | 0 | 0 | [26.0, 35.0, 75.0, 150.0, 200.0, 300.0] | 0 | 0
Siemens NH-1-160 | Siemens NH-1-160 | 160 | [4800.0, 120.0, 7.0, 0.1, 0.004] | 0 | 0 | [210.0, 500.0, 900.0, 2300.0, 5000.0] | 0 | 0
Siemens NH-1-25 | Siemens NH-1-25 | 25 | [4000.0, 1000.0, 10.0, 0.2, 0.02, 0.01] | 0 | 0 | [40.0, 50.0, 100.0, 210.0, 400.0, 500.0] | 0 | 0
Siemens NH-1-50 | Siemens NH-1-50 | 50 | [4000.0, 40.0, 4.0, 1.0, 0.02, 0.01] | 0 | 0 | [86.0, 200.0, 300.0, 400.0, 1000.0, 1280.0] | 0 | 0
Siemens NH-1-63 | Siemens NH-1-63 | 63 | [4000.0, 100.0, 10.0, 2.0, 0.04, 0.01] | 0 | 0 | [100.0, 200.0, 300.0, 400.0, 1000.0, 1500.0] | 0 | 0
Siemens NH-1-80 | Siemens NH-1-80 | 80 | [4800.0, 120.0, 7.0, 0.1, 0.01] | 0 | 0 | [150.58, 250.0, 450.0, 1150.0, 2470.0] | 0 | 0
Siemens NH-2-1000 | Siemens NH-2-1000 | 1000 | [4800.0, 120.0, 7.0, 0.1, 0.004] | 0 | 0 | [1900.0, 3500.0, 8400.0, 24000.0, 52000.0] | 0 | 0
Siemens NH-2-200 | Siemens NH-2-200 | 200 | [4800.0, 120.0, 7.0, 0.1, 0.004] | 0 | 0 | [280.0, 650.0, 1200.0, 3000.0, 7000.0] | 0 | 0
Siemens NH-2-224 | Siemens NH-2-224 | 224 | [4800.0, 120.0, 7.0, 0.2, 0.04, 0.004] | 0 | 0 | [400.0, 750.0, 1453.0, 3025.0, 4315.0, 7600.0] | 0 | 0
Siemens NH-2-250 | Siemens NH-2-250 | 250 | [4800.0, 120.0, 7.0, 0.1, 0.004] | 0 | 0 | [450.0, 800.0, 1650.0, 4000.0, 8500.0] | 0 | 0
Siemens NH-2-315 | Siemens NH-2-315 | 315 | [4800.0, 120.0, 7.0, 0.1, 0.004] | 0 | 0 | [550.0, 920.0, 1900.0, 5000.0, 11000.0] | 0 | 0
Siemens NH-2-355 | Siemens NH-2-355 | 355 | [4800.0, 120.0, 6.0, 0.1, 0.004] | 0 | 0 | [650.0, 1116.27, 2350.0, 5840.0, 12790.0] | 0 | 0
Siemens NH-2-400 | Siemens NH-2-400 | 400 | [4800.0, 120.0, 7.0, 0.1, 0.004] | 0 | 0 | [720.0, 1350.0, 2800.0, 6500.0, 15000.0] | 0 | 0
Siemens NH-2-425 | Siemens NH-2-425 | 425 | [4800.0, 120.0, 7.0, 0.1, 0.004] | 0 | 0 | [850.0, 1500.0, 3050.0, 7500.0, 16500.0] | 0 | 0
Siemens NH-2-630 | Siemens NH-2-630 | 630 | [4800.0, 120.0, 7.0, 0.1, 0.004] | 0 | 0 | [1200.0, 2000.0, 4800.0, 12000.0, 26000.0] | 0 | 0

## dtypes
| element | column | dtype
0 | bus | name | object
1 | bus | vn_kv | float64
2 | bus | type | object
3 | bus | zone | object
4 | bus | in_service | bool
5 | load | name | object
6 | load | bus | uint32
7 | load | p_mw | float64
8 | load | q_mvar | float64
9 | load | const_z_percent | float64
10 | load | const_i_percent | float64
11 | load | sn_mva | float64
12 | load | scaling | float64
13 | load | in_service | bool
14 | load | type | object
15 | ext_grid | name | object
16 | ext_grid | bus | uint32
17 | ext_grid | vm_pu | float64
18 | ext_grid | va_degree | float64
19 | ext_grid | slack_weight | float64
20 | ext_grid | in_service | bool
21 | line | name | object
22 | line | std_type | object
23 | line | from_bus | uint32
24 | line | to_bus | uint32
25 | line | length_km | float64
26 | line | r_ohm_per_km | float64
27 | line | x_ohm_per_km | float64
28 | line | c_nf_per_km | float64
29 | line | g_us_per_km | float64
30 | line | max_i_ka | float64
31 | line | df | float64
32 | line | parallel | uint32
33 | line | type | object
34 | line | in_service | bool
35 | trafo | name | object
36 | trafo | std_type | object
37 | trafo | hv_bus | uint32
38 | trafo | lv_bus | uint32
39 | trafo | sn_mva | float64
40 | trafo | vn_hv_kv | float64
41 | trafo | vn_lv_kv | float64
42 | trafo | vk_percent | float64
43 | trafo | vkr_percent | float64
44 | trafo | pfe_kw | float64
45 | trafo | i0_percent | float64
46 | trafo | shift_degree | float64
47 | trafo | tap_side | object
48 | trafo | tap_neutral | int32
49 | trafo | tap_min | int32
50 | trafo | tap_max | int32
51 | trafo | tap_step_percent | float64
52 | trafo | tap_step_degree | float64
53 | trafo | tap_pos | int32
54 | trafo | tap_phase_shifter | bool
55 | trafo | parallel | uint32
56 | trafo | df | float64
57 | trafo | in_service | bool
58 | line_geodata | coords | object
59 | bus_geodata | x | float64
60 | bus_geodata | y | float64
61 | bus_geodata | coords | object

## parameters
| version | format_version | converged | OPF_converged | name | f_hz | sn_mva
0 | 2.14.6 | 2.14.0 | FALSE | FALSE |  | 50 | 1