## bus
| name | vn_kv | type | zone | in_service
0 | bus_LV_34-1_0_2_node_0 | 0.4 | n |  | TRUE
1 | bus_LV_34-1_0_2_node_1 | 0.4 | n |  | TRUE
2 | bus_LV_34-1_0_2_node_2 | 0.4 | n |  | TRUE
3 | bus_LV_34-1_0_2_node_4 | 0.4 | n |  | TRUE
4 | bus_LV_34-1_0_2_node_9 | 0.4 | n |  | TRUE
5 | bus_LV_34-1_0_2_node_13 | 0.4 | n |  | TRUE
6 | bus_LV_34-1_0_2_node_5 | 0.4 | n |  | TRUE
7 | bus_LV_34-1_0_2_node_10 | 0.4 | n |  | TRUE
8 | bus_LV_34-1_0_2_node_15 | 0.4 | n |  | TRUE
9 | bus_LV_34-1_0_2_node_30 | 0.4 | n |  | TRUE
10 | bus_LV_34-1_0_2_node_33 | 0.4 | n |  | TRUE
11 | bus_LV_34-1_0_2_node_6 | 0.4 | n |  | TRUE
12 | bus_LV_34-1_0_2_node_8 | 0.4 | n |  | TRUE
13 | bus_LV_34-1_0_2_node_322 | 0.4 | n |  | TRUE
14 | bus_LV_34-1_0_2_node_18 | 0.4 | n |  | TRUE
15 | bus_LV_34-1_0_2_node_16 | 0.4 | n |  | TRUE
16 | bus_LV_34-1_0_2_node_14 | 0.4 | n |  | TRUE
17 | bus_LV_34-1_0_2_node_90 | 0.4 | n |  | TRUE
18 | bus_LV_34-1_0_2_node_11 | 0.4 | n |  | TRUE
19 | bus_LV_34-1_0_2_node_17 | 0.4 | n |  | TRUE
20 | bus_LV_34-1_0_2_node_27 | 0.4 | n |  | TRUE
21 | bus_LV_34-1_0_2_node_325 | 0.4 | n |  | TRUE
22 | bus_LV_34-1_0_2_node_28 | 0.4 | n |  | TRUE
23 | bus_LV_34-1_0_2_node_319 | 0.4 | n |  | TRUE
24 | bus_LV_34-1_0_2_node_317 | 0.4 | n |  | TRUE
25 | bus_LV_34-1_0_2_node_29 | 0.4 | n |  | TRUE
26 | bus_LV_34-1_0_2_node_31 | 0.4 | n |  | TRUE
27 | bus_LV_34-1_0_2_node_32 | 0.4 | n |  | TRUE
28 | bus_LV_34-1_0_2_node_324 | 0.4 | n |  | TRUE
29 | bus_LV_34-1_0_2_node_34 | 0.4 | n |  | TRUE
30 | bus_LV_34-1_0_2_node_89 | 0.4 | n |  | TRUE
31 | bus_LV_34-1_0_2_node_91 | 0.4 | n |  | TRUE
32 | bus_LV_34-1_0_2_node_92 | 0.4 | n |  | TRUE
33 | bus_LV_34-1_0_2_node_93 | 0.4 | n |  | TRUE
34 | bus_LV_34-1_0_2_node_94 | 0.4 | n |  | TRUE
35 | bus_LV_34-1_0_2_node_95 | 0.4 | n |  | TRUE
36 | bus_LV_34-1_0_2_node_271 | 0.4 | n |  | TRUE
37 | bus_LV_34-1_0_2_node_272 | 0.4 | n |  | TRUE
38 | bus_LV_34-1_0_2_node_273 | 0.4 | n |  | TRUE
39 | bus_LV_34-1_0_2_node_275 | 0.4 | n |  | TRUE
40 | bus_LV_34-1_0_2_node_282 | 0.4 | n |  | TRUE
41 | bus_LV_34-1_0_2_node_276 | 0.4 | n |  | TRUE
42 | bus_LV_34-1_0_2_node_277 | 0.4 | n |  | TRUE
43 | bus_LV_34-1_0_2_node_278 | 0.4 | n |  | TRUE
44 | bus_LV_34-1_0_2_node_279 | 0.4 | n |  | TRUE
45 | bus_LV_34-1_0_2_node_281 | 0.4 | n |  | TRUE
46 | bus_LV_34-1_0_2_node_286 | 0.4 | n |  | TRUE
47 | bus_LV_34-1_0_2_node_289 | 0.4 | n |  | TRUE
48 | bus_LV_34-1_0_2_node_283 | 0.4 | n |  | TRUE
49 | bus_LV_34-1_0_2_node_300 | 0.4 | n |  | TRUE
50 | bus_LV_34-1_0_2_node_284 | 0.4 | n |  | TRUE
51 | bus_LV_34-1_0_2_node_285 | 0.4 | n |  | TRUE
52 | bus_LV_34-1_0_2_node_287 | 0.4 | n |  | TRUE
53 | bus_LV_34-1_0_2_node_288 | 0.4 | n |  | TRUE
54 | bus_LV_34-1_0_2_node_293 | 0.4 | n |  | TRUE
55 | bus_LV_34-1_0_2_node_290 | 0.4 | n |  | TRUE
56 | bus_LV_34-1_0_2_node_291 | 0.4 | n |  | TRUE
57 | bus_LV_34-1_0_2_node_292 | 0.4 | n |  | TRUE
58 | bus_LV_34-1_0_2_node_294 | 0.4 | n |  | TRUE
59 | bus_LV_34-1_0_2_node_295 | 0.4 | n |  | TRUE
60 | bus_LV_34-1_0_2_node_298 | 0.4 | n |  | TRUE
61 | bus_LV_34-1_0_2_node_304 | 0.4 | n |  | TRUE
62 | bus_LV_34-1_0_2_node_299 | 0.4 | n |  | TRUE
63 | bus_LV_34-1_0_2_node_301 | 0.4 | n |  | TRUE
64 | bus_LV_34-1_0_2_node_302 | 0.4 | n |  | TRUE
65 | bus_LV_34-1_0_2_node_303 | 0.4 | n |  | TRUE
66 | bus_LV_34-1_0_2_node_307 | 0.4 | n |  | TRUE
67 | bus_LV_34-1_0_2_node_305 | 0.4 | n |  | TRUE
68 | bus_LV_34-1_0_2_node_306 | 0.4 | n |  | TRUE
69 | bus_LV_34-1_0_2_node_314 | 0.4 | n |  | TRUE
70 | bus_LV_34-1_0_2_node_308 | 0.4 | n |  | TRUE
71 | bus_LV_34-1_0_2_node_309 | 0.4 | n |  | TRUE
72 | bus_LV_34-1_0_2_node_310 | 0.4 | n |  | TRUE
73 | bus_LV_34-1_0_2_node_311 | 0.4 | n |  | TRUE
74 | bus_LV_34-1_0_2_node_312 | 0.4 | n |  | TRUE
75 | bus_LV_34-1_0_2_node_313 | 0.4 | n |  | TRUE
76 | bus_LV_34-1_0_2_node_316 | 0.4 | n |  | TRUE
77 | bus_LV_34-1_0_2_node_318 | 0.4 | n |  | TRUE
78 | bus_MV_400_1_node_97 | 20 | n |  | TRUE

## load
| name | bus | p_mw | q_mvar | const_z_percent | const_i_percent | sn_mva | scaling | in_service | type
0 | LV_34-1_0_2_load_0 | 0 | 0.0001965 | 4.9248e-05 | 0 | 0 |  | 1 | TRUE | wye
1 | LV_34-1_0_2_load_15 | 8 | 0.00024961 | 6.2559e-05 | 0 | 0 |  | 1 | TRUE | wye
2 | LV_34-1_0_2_load_33 | 10 | 3.2694e-05 | 8.1939e-06 | 0 | 0 |  | 1 | TRUE | wye
3 | LV_34-1_0_2_load_322 | 13 | 3.4461e-05 | 8.6368e-06 | 0 | 0 |  | 1 | TRUE | wye
4 | LV_34-1_0_2_load_16 | 15 | 9.5677e-05 | 2.3979e-05 | 0 | 0 |  | 1 | TRUE | wye
5 | LV_34-1_0_2_load_90 | 17 | 0.0011482 | 0.00028777 | 0 | 0 |  | 1 | TRUE | wye
6 | LV_34-1_0_2_load_17 | 19 | 0.00019216 | 4.816e-05 | 0 | 0 |  | 1 | TRUE | wye
7 | LV_34-1_0_2_load_27 | 20 | 0.0001657 | 4.1528e-05 | 0 | 0 |  | 1 | TRUE | wye
8 | LV_34-1_0_2_load_325 | 21 | 0.0005761 | 0.00014439 | 0 | 0 |  | 1 | TRUE | wye
9 | LV_34-1_0_2_load_319 | 23 | 4.2742e-05 | 1.0712e-05 | 0 | 0 |  | 1 | TRUE | wye
10 | LV_34-1_0_2_load_29 | 25 | 0.00011828 | 2.9645e-05 | 0 | 0 |  | 1 | TRUE | wye
11 | LV_34-1_0_2_load_324 | 28 | 0.00047793 | 0.00011978 | 0 | 0 |  | 1 | TRUE | wye
12 | LV_34-1_0_2_load_34 | 29 | 0.00033213 | 8.324e-05 | 0 | 0 |  | 1 | TRUE | wye
13 | LV_34-1_0_2_load_89 | 30 | 0.00017203 | 4.3115e-05 | 0 | 0 |  | 1 | TRUE | wye
14 | LV_34-1_0_2_load_92 | 32 | 8.1145e-05 | 2.0337e-05 | 0 | 0 |  | 1 | TRUE | wye
15 | LV_34-1_0_2_load_93 | 33 | 8.1881e-05 | 2.0521e-05 | 0 | 0 |  | 1 | TRUE | wye
16 | LV_34-1_0_2_load_95 | 35 | 9.3095e-05 | 2.3332e-05 | 0 | 0 |  | 1 | TRUE | wye
17 | LV_34-1_0_2_load_271 | 36 | 0.0014866 | 0.00037257 | 0 | 0 |  | 1 | TRUE | wye
18 | LV_34-1_0_2_load_272 | 37 | 0.00046362 | 0.0001162 | 0 | 0 |  | 1 | TRUE | wye
19 | LV_34-1_0_2_load_273 | 38 | 0.00032941 | 8.2557e-05 | 0 | 0 |  | 1 | TRUE | wye
20 | LV_34-1_0_2_load_275 | 39 | 0.0020702 | 0.00051885 | 0 | 0 |  | 1 | TRUE | wye
21 | LV_34-1_0_2_load_276 | 41 | 0.0025872 | 0.00064842 | 0 | 0 |  | 1 | TRUE | wye
22 | LV_34-1_0_2_load_277 | 42 | 0.00092659 | 0.00023223 | 0 | 0 |  | 1 | TRUE | wye
23 | LV_34-1_0_2_load_281 | 45 | 0.0065942 | 0.0016527 | 0 | 0 |  | 1 | TRUE | wye
24 | LV_34-1_0_2_load_286 | 46 | 0.00061495 | 0.00015412 | 0 | 0 |  | 1 | TRUE | wye
25 | LV_34-1_0_2_load_289 | 47 | 0.00039049 | 9.7866e-05 | 0 | 0 |  | 1 | TRUE | wye
26 | LV_34-1_0_2_load_283 | 48 | 0.00098183 | 0.00024607 | 0 | 0 |  | 1 | TRUE | wye
27 | LV_34-1_0_2_load_300 | 49 | 0.0020008 | 0.00050144 | 0 | 0 |  | 1 | TRUE | wye
28 | LV_34-1_0_2_load_284 | 50 | 0.00088972 | 0.00022299 | 0 | 0 |  | 1 | TRUE | wye
29 | LV_34-1_0_2_load_285 | 51 | 0.00055323 | 0.00013865 | 0 | 0 |  | 1 | TRUE | wye
30 | LV_34-1_0_2_load_287 | 52 | 0.0046739 | 0.0011714 | 0 | 0 |  | 1 | TRUE | wye
31 | LV_34-1_0_2_load_288 | 53 | 0.00065179 | 0.00016335 | 0 | 0 |  | 1 | TRUE | wye
32 | LV_34-1_0_2_load_293 | 54 | 0.0060899 | 0.0015263 | 0 | 0 |  | 1 | TRUE | wye
33 | LV_34-1_0_2_load_290 | 55 | 0.0052066 | 0.0013049 | 0 | 0 |  | 1 | TRUE | wye
34 | LV_34-1_0_2_load_291 | 56 | 0.0054855 | 0.0013748 | 0 | 0 |  | 1 | TRUE | wye
35 | LV_34-1_0_2_load_292 | 57 | 0.010723 | 0.0026875 | 0 | 0 |  | 1 | TRUE | wye
36 | LV_34-1_0_2_load_294 | 58 | 0.0042828 | 0.0010734 | 0 | 0 |  | 1 | TRUE | wye
37 | LV_34-1_0_2_load_295 | 59 | 0.0044671 | 0.0011196 | 0 | 0 |  | 1 | TRUE | wye
38 | LV_34-1_0_2_load_298 | 60 | 0.0014658 | 0.00036737 | 0 | 0 |  | 1 | TRUE | wye
39 | LV_34-1_0_2_load_299 | 62 | 0.0014258 | 0.00035734 | 0 | 0 |  | 1 | TRUE | wye
40 | LV_34-1_0_2_load_301 | 63 | 0.0063971 | 0.0016033 | 0 | 0 |  | 1 | TRUE | wye
41 | LV_34-1_0_2_load_302 | 64 | 0.0014717 | 0.00036885 | 0 | 0 |  | 1 | TRUE | wye
42 | LV_34-1_0_2_load_303 | 65 | 0.0015413 | 0.00038629 | 0 | 0 |  | 1 | TRUE | wye
43 | LV_34-1_0_2_load_305 | 67 | 0.0032682 | 0.00081908 | 0 | 0 |  | 1 | TRUE | wye
44 | LV_34-1_0_2_load_306 | 68 | 0.0016976 | 0.00042545 | 0 | 0 |  | 1 | TRUE | wye
45 | LV_34-1_0_2_load_314 | 69 | 0.00058434 | 0.00014645 | 0 | 0 |  | 1 | TRUE | wye
46 | LV_34-1_0_2_load_308 | 70 | 0.0013398 | 0.00033579 | 0 | 0 |  | 1 | TRUE | wye
47 | LV_34-1_0_2_load_309 | 71 | 0.0024056 | 0.00060289 | 0 | 0 |  | 1 | TRUE | wye
48 | LV_34-1_0_2_load_310 | 72 | 0.0011093 | 0.00027801 | 0 | 0 |  | 1 | TRUE | wye
49 | LV_34-1_0_2_load_311 | 73 | 0.0021188 | 0.00053102 | 0 | 0 |  | 1 | TRUE | wye
50 | LV_34-1_0_2_load_312 | 74 | 0.0017366 | 0.00043524 | 0 | 0 |  | 1 | TRUE | wye
51 | LV_34-1_0_2_load_313 | 75 | 0.0057404 | 0.0014387 | 0 | 0 |  | 1 | TRUE | wye
52 | LV_34-1_0_2_load_318 | 77 | 0.003813 | 0.00095563 | 0 | 0 |  | 1 | TRUE | wye

## ext_grid
| name | bus | vm_pu | va_degree | slack_weight | in_service
0 |  | 49 | 1 | 0 | 1 | TRUE

## line
| name | std_type | from_bus | to_bus | length_km | r_ohm_per_km | x_ohm_per_km | c_nf_per_km | g_us_per_km | max_i_ka | df | parallel | type | in_service
0 | LV_34-1_0_2_line_0 |  | 0 | 1 | 0.017658 | 0.125 | 0.08 | 261 | 0 | 0.364 | 1 | 1 | cs | TRUE
1 | LV_34-1_0_2_line_1 |  | 0 | 2 | 0.015986 | 0.125 | 0.08 | 261 | 0 | 0.364 | 1 | 1 | cs | TRUE
2 | LV_34-1_0_2_line_2 |  | 1 | 3 | 0.012898 | 0.125 | 0.08 | 261 | 0 | 0.364 | 1 | 1 | cs | TRUE
3 | LV_34-1_0_2_line_3 |  | 2 | 4 | 0.009203 | 0.125 | 0.08 | 261 | 0 | 0.364 | 1 | 1 | cs | TRUE
4 | LV_34-1_0_2_line_4 |  | 2 | 5 | 0.075032 | 0.125 | 0.08 | 261 | 0 | 0.364 | 1 | 1 | cs | TRUE
5 | LV_34-1_0_2_line_5 |  | 3 | 6 | 0.033476 | 0.125 | 0.08 | 261 | 0 | 0.364 | 1 | 1 | cs | TRUE
6 | LV_34-1_0_2_line_6 |  | 3 | 7 | 0.14414 | 0.125 | 0.08 | 261 | 0 | 0.364 | 1 | 1 | cs | TRUE
7 | LV_34-1_0_2_line_7 |  | 3 | 8 | 0.04763 | 0.125 | 0.08 | 261 | 0 | 0.364 | 1 | 1 | cs | TRUE
8 | LV_34-1_0_2_line_8 |  | 4 | 14 | 0.013911 | 0.125 | 0.08 | 261 | 0 | 0.364 | 1 | 1 | cs | TRUE
9 | LV_34-1_0_2_line_9 |  | 4 | 15 | 0.012417 | 0.125 | 0.08 | 261 | 0 | 0.364 | 1 | 1 | cs | TRUE
10 | LV_34-1_0_2_line_10 |  | 5 | 20 | 0.0061157 | 0.125 | 0.08 | 261 | 0 | 0.364 | 1 | 1 | cs | TRUE
11 | LV_34-1_0_2_line_11 |  | 6 | 9 | 0.048368 | 0.125 | 0.08 | 261 | 0 | 0.364 | 1 | 1 | cs | TRUE
12 | LV_34-1_0_2_line_12 |  | 6 | 10 | 0.014164 | 0.125 | 0.08 | 261 | 0 | 0.364 | 1 | 1 | cs | TRUE
13 | LV_34-1_0_2_line_13 |  | 7 | 16 | 0.16999 | 0.125 | 0.08 | 261 | 0 | 0.364 | 1 | 1 | cs | TRUE
14 | LV_34-1_0_2_line_14 |  | 7 | 17 | 0.049585 | 0.125 | 0.08 | 261 | 0 | 0.364 | 1 | 1 | cs | TRUE
15 | LV_34-1_0_2_line_15 |  | 8 | 12 | 0.017093 | 0.125 | 0.08 | 261 | 0 | 0.364 | 1 | 1 | cs | TRUE
16 | LV_34-1_0_2_line_16 |  | 9 | 25 | 0.029204 | 0.125 | 0.08 | 261 | 0 | 0.364 | 1 | 1 | cs | TRUE
17 | LV_34-1_0_2_line_17 |  | 10 | 29 | 0.0037087 | 0.125 | 0.08 | 261 | 0 | 0.364 | 1 | 1 | cs | TRUE
18 | LV_34-1_0_2_line_18 |  | 11 | 12 | 0.063255 | 0.125 | 0.08 | 261 | 0 | 0.364 | 1 | 1 | cs | TRUE
19 | LV_34-1_0_2_line_19 |  | 11 | 13 | 0.022183 | 0.125 | 0.08 | 261 | 0 | 0.364 | 1 | 1 | cs | TRUE
20 | LV_34-1_0_2_line_20 |  | 14 | 23 | 0.011925 | 0.125 | 0.08 | 261 | 0 | 0.364 | 1 | 1 | cs | TRUE
21 | LV_34-1_0_2_line_21 |  | 15 | 18 | 0.014818 | 0.125 | 0.08 | 261 | 0 | 0.364 | 1 | 1 | cs | TRUE
22 | LV_34-1_0_2_line_22 |  | 16 | 21 | 0.066441 | 0.125 | 0.08 | 261 | 0 | 0.364 | 1 | 1 | cs | TRUE
23 | LV_34-1_0_2_line_23 |  | 16 | 22 | 0.23856 | 0.125 | 0.08 | 261 | 0 | 0.364 | 1 | 1 | cs | TRUE
24 | LV_34-1_0_2_line_24 |  | 17 | 30 | 0.042516 | 0.125 | 0.08 | 261 | 0 | 0.364 | 1 | 1 | cs | TRUE
25 | LV_34-1_0_2_line_25 |  | 18 | 19 | 0.011025 | 0.125 | 0.08 | 261 | 0 | 0.364 | 1 | 1 | cs | TRUE
26 | LV_34-1_0_2_line_26 |  | 22 | 24 | 0.26458 | 0.125 | 0.08 | 261 | 0 | 0.364 | 1 | 1 | cs | TRUE
27 | LV_34-1_0_2_line_27 |  | 24 | 77 | 0.016163 | 0.125 | 0.08 | 261 | 0 | 0.364 | 1 | 1 | cs | TRUE
28 | LV_34-1_0_2_line_28 |  | 24 | 76 | 0.073901 | 0.125 | 0.08 | 261 | 0 | 0.364 | 1 | 1 | cs | TRUE
29 | LV_34-1_0_2_line_29 |  | 25 | 26 | 0.035364 | 0.125 | 0.08 | 261 | 0 | 0.364 | 1 | 1 | cs | TRUE
30 | LV_34-1_0_2_line_30 |  | 26 | 27 | 0.21554 | 0.125 | 0.08 | 261 | 0 | 0.364 | 1 | 1 | cs | TRUE
31 | LV_34-1_0_2_line_31 |  | 27 | 28 | 0.005884 | 0.125 | 0.08 | 261 | 0 | 0.364 | 1 | 1 | cs | TRUE
32 | LV_34-1_0_2_line_32 |  | 30 | 31 | 0.020892 | 0.125 | 0.08 | 261 | 0 | 0.364 | 1 | 1 | cs | TRUE
33 | LV_34-1_0_2_line_33 |  | 31 | 32 | 0.0028238 | 0.125 | 0.08 | 261 | 0 | 0.364 | 1 | 1 | cs | TRUE
34 | LV_34-1_0_2_line_34 |  | 31 | 33 | 0.012326 | 0.125 | 0.08 | 261 | 0 | 0.364 | 1 | 1 | cs | TRUE
35 | LV_34-1_0_2_line_35 |  | 32 | 34 | 0.020434 | 0.125 | 0.08 | 261 | 0 | 0.364 | 1 | 1 | cs | TRUE
36 | LV_34-1_0_2_line_36 |  | 34 | 35 | 0.2772 | 0.125 | 0.08 | 261 | 0 | 0.364 | 1 | 1 | cs | TRUE
37 | LV_34-1_0_2_line_37 |  | 36 | 37 | 0.032497 | 0.125 | 0.08 | 261 | 0 | 0.364 | 1 | 1 | cs | TRUE
38 | LV_34-1_0_2_line_38 |  | 36 | 38 | 0.0012303 | 0.125 | 0.08 | 261 | 0 | 0.364 | 1 | 1 | cs | TRUE
39 | LV_34-1_0_2_line_39 |  | 38 | 39 | 0.024811 | 0.125 | 0.08 | 261 | 0 | 0.364 | 1 | 1 | cs | TRUE
40 | LV_34-1_0_2_line_40 |  | 39 | 40 | 0.024593 | 0.125 | 0.08 | 261 | 0 | 0.364 | 1 | 1 | cs | TRUE
41 | LV_34-1_0_2_line_41 |  | 40 | 48 | 0.021468 | 0.125 | 0.08 | 261 | 0 | 0.364 | 1 | 1 | cs | TRUE
42 | LV_34-1_0_2_line_42 |  | 40 | 45 | 0.012468 | 0.125 | 0.08 | 261 | 0 | 0.364 | 1 | 1 | cs | TRUE
43 | LV_34-1_0_2_line_43 |  | 41 | 42 | 0.024745 | 0.125 | 0.08 | 261 | 0 | 0.364 | 1 | 1 | cs | TRUE
44 | LV_34-1_0_2_line_44 |  | 41 | 43 | 0.0042135 | 0.125 | 0.08 | 261 | 0 | 0.364 | 1 | 1 | cs | TRUE
45 | LV_34-1_0_2_line_45 |  | 42 | 44 | 0.0026972 | 0.125 | 0.08 | 261 | 0 | 0.364 | 1 | 1 | cs | TRUE
46 | LV_34-1_0_2_line_46 |  | 43 | 45 | 0.0090253 | 0.125 | 0.08 | 261 | 0 | 0.364 | 1 | 1 | cs | TRUE
47 | LV_34-1_0_2_line_47 |  | 44 | 46 | 0.02792 | 0.125 | 0.08 | 261 | 0 | 0.364 | 1 | 1 | cs | TRUE
48 | LV_34-1_0_2_line_48 |  | 44 | 47 | 0.019778 | 0.125 | 0.08 | 261 | 0 | 0.364 | 1 | 1 | cs | TRUE
49 | LV_34-1_0_2_line_49 |  | 46 | 53 | 0.0046902 | 0.125 | 0.08 | 261 | 0 | 0.364 | 1 | 1 | cs | TRUE
50 | LV_34-1_0_2_line_50 |  | 46 | 50 | 0.017516 | 0.125 | 0.08 | 261 | 0 | 0.364 | 1 | 1 | cs | TRUE
51 | LV_34-1_0_2_line_51 |  | 47 | 55 | 0.012834 | 0.125 | 0.08 | 261 | 0 | 0.364 | 1 | 1 | cs | TRUE
52 | LV_34-1_0_2_line_52 |  | 48 | 49 | 0.0095665 | 0.125 | 0.08 | 261 | 0 | 0.364 | 1 | 1 | cs | TRUE
53 | LV_34-1_0_2_line_53 |  | 49 | 62 | 0.011327 | 0.125 | 0.08 | 261 | 0 | 0.364 | 1 | 1 | cs | TRUE
54 | LV_34-1_0_2_line_54 |  | 50 | 51 | 0.0010906 | 0.125 | 0.08 | 261 | 0 | 0.364 | 1 | 1 | cs | TRUE
55 | LV_34-1_0_2_line_55 |  | 51 | 52 | 0.011103 | 0.125 | 0.08 | 261 | 0 | 0.364 | 1 | 1 | cs | TRUE
56 | LV_34-1_0_2_line_56 |  | 53 | 54 | 0.01685 | 0.125 | 0.08 | 261 | 0 | 0.364 | 1 | 1 | cs | TRUE
57 | LV_34-1_0_2_line_57 |  | 54 | 56 | 0.0054131 | 0.125 | 0.08 | 261 | 0 | 0.364 | 1 | 1 | cs | TRUE
58 | LV_34-1_0_2_line_58 |  | 56 | 57 | 0.019581 | 0.125 | 0.08 | 261 | 0 | 0.364 | 1 | 1 | cs | TRUE
59 | LV_34-1_0_2_line_59 |  | 57 | 58 | 0.0034539 | 0.125 | 0.08 | 261 | 0 | 0.364 | 1 | 1 | cs | TRUE
60 | LV_34-1_0_2_line_60 |  | 58 | 59 | 0.026481 | 0.125 | 0.08 | 261 | 0 | 0.364 | 1 | 1 | cs | TRUE
61 | LV_34-1_0_2_line_61 |  | 60 | 61 | 0.039465 | 0.125 | 0.08 | 261 | 0 | 0.364 | 1 | 1 | cs | TRUE
62 | LV_34-1_0_2_line_62 |  | 61 | 67 | 0.056599 | 0.125 | 0.08 | 261 | 0 | 0.364 | 1 | 1 | cs | TRUE
63 | LV_34-1_0_2_line_63 |  | 61 | 68 | 0.030809 | 0.125 | 0.08 | 261 | 0 | 0.364 | 1 | 1 | cs | TRUE
64 | LV_34-1_0_2_line_64 |  | 62 | 63 | 0.024054 | 0.125 | 0.08 | 261 | 0 | 0.364 | 1 | 1 | cs | TRUE
65 | LV_34-1_0_2_line_65 |  | 63 | 64 | 0.037705 | 0.125 | 0.08 | 261 | 0 | 0.364 | 1 | 1 | cs | TRUE
66 | LV_34-1_0_2_line_66 |  | 64 | 65 | 0.010737 | 0.125 | 0.08 | 261 | 0 | 0.364 | 1 | 1 | cs | TRUE
67 | LV_34-1_0_2_line_67 |  | 65 | 66 | 0.0079632 | 0.125 | 0.08 | 261 | 0 | 0.364 | 1 | 1 | cs | TRUE
68 | LV_34-1_0_2_line_68 |  | 66 | 70 | 0.022926 | 0.125 | 0.08 | 261 | 0 | 0.364 | 1 | 1 | cs | TRUE
69 | LV_34-1_0_2_line_69 |  | 66 | 68 | 0.02946 | 0.125 | 0.08 | 261 | 0 | 0.364 | 1 | 1 | cs | TRUE
70 | LV_34-1_0_2_line_70 |  | 67 | 69 | 0.037248 | 0.125 | 0.08 | 261 | 0 | 0.364 | 1 | 1 | cs | TRUE
71 | LV_34-1_0_2_line_71 |  | 70 | 71 | 0.016535 | 0.125 | 0.08 | 261 | 0 | 0.364 | 1 | 1 | cs | TRUE
72 | LV_34-1_0_2_line_72 |  | 71 | 72 | 0.0081684 | 0.125 | 0.08 | 261 | 0 | 0.364 | 1 | 1 | cs | TRUE
73 | LV_34-1_0_2_line_73 |  | 72 | 73 | 0.025168 | 0.125 | 0.08 | 261 | 0 | 0.364 | 1 | 1 | cs | TRUE
74 | LV_34-1_0_2_line_74 |  | 73 | 74 | 0.016825 | 0.125 | 0.08 | 261 | 0 | 0.364 | 1 | 1 | cs | TRUE
75 | LV_34-1_0_2_line_75 |  | 74 | 75 | 0.027947 | 0.125 | 0.08 | 261 | 0 | 0.364 | 1 | 1 | cs | TRUE
76 | LV_34-1_0_2_line_76 |  | 75 | 76 | 0.01646 | 0.125 | 0.08 | 261 | 0 | 0.364 | 1 | 1 | cs | TRUE

## trafo
| name | std_type | hv_bus | lv_bus | sn_mva | vn_hv_kv | vn_lv_kv | vk_percent | vkr_percent | pfe_kw | i0_percent | shift_degree | tap_side | tap_neutral | tap_min | tap_max | tap_step_percent | tap_step_degree | tap_pos | tap_phase_shifter | parallel | df | in_service
0 | LV_34-1_0_2_trafo_300 | 0.63 MVA 20/0.4 kV | 78 | 49 | 0.63 | 20 | 0.4 | 6 | 1.206 | 1.65 | 0.2619 | 150 | hv | 0 | -2 | 2 | 2.5 | 0 | 0 | FALSE | 1 | 1 | TRUE

## line_geodata
| x0 | y0 | x1 | y1 | x2 | y2 | x3 | y3 | x4 | y4 | x5 | y5 | x6 | y6 | x7 | y7 | x8 | y8 | x9 | y9 | x10 | y10 | x11 | y11 | x12 | y12 | x13 | y13 | x14 | y14 | x15 | y15 | x16 | y16 | x17 | y17 | x18 | y18 | x19 | y19 | x20 | y20 | x21 | y21 | x22 | y22 | x23 | y23 | x24 | y24 | x25 | y25 | x26 | y26 | x27 | y27 | x28 | y28 | x29 | y29 | x30 | y30 | x31 | y31 | x32 | y32 | x33 | y33 | x34 | y34 | x35 | y35 | x36 | y36 | x37 | y37 | x38 | y38 | x39 | y39 | x40 | y40 | x41 | y41 | x42 | y42 | x43 | y43 | x44 | y44 | x45 | y45 | x46 | y46
0 | 2688322.9963 | 1281243.7524 | 2688322.4246 | 1281242.3093 | 2688308.6961 | 1281237.7331 | 2688307.153 | 1281237.193
1 | 2688292.0646 | 1281231.9124 | 2688307.153 | 1281237.193
2 | 2688331.8545 | 1281240.5379 | 2688331.2614 | 1281245.0329 | 2688322.9963 | 1281243.7524
3 | 2688285.2052 | 1281238.0705 | 2688292.0646 | 1281231.9124
4 | 2688272.6279 | 1281186.7272 | 2688278.2017 | 1281200.2111 | 2688295.4186 | 1281194.0413 | 2688300.6355 | 1281208.7765 | 2688302.4676 | 1281210.8168 | 2688300.755 | 1281215.3395 | 2688299.9152 | 1281217.2507 | 2688294.3638 | 1281229.8451 | 2688292.0646 | 1281231.9124
5 | 2688327.1743 | 1281273.674 | 2688329.8241 | 1281257.7445 | 2688330.7016 | 1281249.3059 | 2688331.2614 | 1281245.0329 | 2688331.8545 | 1281240.5379
6 | 2688331.8545 | 1281240.5379 | 2688334.8763 | 1281220.3325 | 2688343.1908 | 1281216.3203 | 2688349.1037 | 1281214.1849 | 2688350.9498 | 1281206.2724 | 2688371.9698 | 1281115.2984 | 2688373.1562 | 1281110.3119 | 2688371.6535 | 1281109.8445
7 | 2688331.8545 | 1281240.5379 | 2688345.1666 | 1281249.3449 | 2688358.0669 | 1281253.0524 | 2688366.0532 | 1281236.6475
8 | 2688285.2052 | 1281238.0705 | 2688287.4252 | 1281244.7984 | 2688291.2772 | 1281247.3694 | 2688293.3929 | 1281248.0239
9 | 2688285.2052 | 1281238.0705 | 2688274.6082 | 1281231.5995
10 | 2688272.6279 | 1281186.7272 | 2688270.2942 | 1281181.0743
11 | 2688296.4476 | 1281297.2785 | 2688302.2501 | 1281296.4869 | 2688306.2727 | 1281293.6892 | 2688307.3399 | 1281290.6359 | 2688309.1842 | 1281285.3478 | 2688312.0565 | 1281272.1017 | 2688324.0797 | 1281273.6943 | 2688327.1743 | 1281273.674
12 | 2688327.1743 | 1281273.674 | 2688327.0701 | 1281275.1181 | 2688326.6656 | 1281277.047 | 2688325.7949 | 1281284.0288 | 2688325.3266 | 1281287.7087
13 | 2688251.5422 | 1281011.4283 | 2688260.7316 | 1281035.7644 | 2688270.1042 | 1281058.3907 | 2688276.0095 | 1281070.3115 | 2688279.404 | 1281074.3436 | 2688282.6658 | 1281078.2179 | 2688289.8528 | 1281084.7978 | 2688298.4594 | 1281090.3648 | 2688307.1406 | 1281093.9645 | 2688316.8395 | 1281096.8122 | 2688371.6535 | 1281109.8445
14 | 2688371.6535 | 1281109.8445 | 2688372.6904 | 1281103.31 | 2688371.0953 | 1281088.9739 | 2688371.1469 | 1281072.5161 | 2688373.6301 | 1281060.6876 | 2688373.6301 | 1281060.6876
15 | 2688373.5347 | 1281221.2792 | 2688366.0532 | 1281236.6475
16 | 2688296.4476 | 1281297.2785 | 2688295.5763 | 1281298.2885 | 2688305.2913 | 1281306.0517 | 2688308.6516 | 1281313.8643 | 2688309.6002 | 1281320.7288
17 | 2688324.8584 | 1281291.3878 | 2688325.3266 | 1281287.7087
18 | 2688373.5347 | 1281221.2792 | 2688375.6333 | 1281223.5793 | 2688371.3385 | 1281231.4995 | 2688373.821 | 1281234.7395 | 2688364.8116 | 1281250.5402 | 2688371.9813 | 1281253.2389 | 2688377.6908 | 1281251.6453 | 2688381.2683 | 1281254.9907 | 2688385.981 | 1281252.7483 | 2688391.1045 | 1281252.169
19 | 2688391.1045 | 1281252.169 | 2688400.0999 | 1281242.3177 | 2688403.185 | 1281234.0311
20 | 2688293.3929 | 1281248.0239 | 2688293.9908 | 1281250.724 | 2688292.272 | 1281254.6572 | 2688289.9499 | 1281258.9351
21 | 2688261.962 | 1281223.8771 | 2688274.6082 | 1281231.5995
22 | 2688251.5422 | 1281011.4283 | 2688284.081 | 1280997.8037 | 2688289.4756 | 1280995.1822 | 2688292.1239 | 1280993.8874 | 2688296.3726 | 1280992.0494 | 2688301.5248 | 1280992.071 | 2688304.5857 | 1280996.3205 | 2688307.2546 | 1281003.1663
23 | 2688107.3864 | 1280942.9809 | 2688131.5027 | 1280931.5426 | 2688192.3132 | 1280899.3575 | 2688201.2471 | 1280894.6315 | 2688207.2912 | 1280892.7759 | 2688224.3615 | 1280940.0939 | 2688251.5422 | 1281011.4283
24 | 2688373.6301 | 1281060.6876 | 2688378.4323 | 1281051.9966 | 2688366.6814 | 1281025.7091 | 2688364.863 | 1281022.381
25 | 2688261.962 | 1281223.8771 | 2688254.099 | 1281226.8397 | 2688251.4885 | 1281227.0912
26 | 2687886.0192 | 1280798.0762 | 2688107.3864 | 1280942.9809
27 | 2687886.0192 | 1280798.0762 | 2687884.3521 | 1280791.5013 | 2687881.2138 | 1280788.8856 | 2687878.9404 | 1280784.1034
28 | 2687886.0192 | 1280798.0762 | 2687882.8419 | 1280804.6233 | 2687876.7545 | 1280813.4068 | 2687874.6112 | 1280821.137 | 2687873.6416 | 1280830.753 | 2687872.9138 | 1280832.7105 | 2687865.2486 | 1280826.9246 | 2687866.4138 | 1280836.4279 | 2687850.3407 | 1280841.9154
29 | 2688288.2049 | 1281323.5776 | 2688289.2999 | 1281324.1834 | 2688292.7999 | 1281326.1819 | 2688293.987 | 1281324.6539 | 2688296.9862 | 1281325.4885 | 2688306.1677 | 1281333.2659 | 2688307.2726 | 1281329.7017 | 2688309.6002 | 1281320.7288
30 | 2688288.2049 | 1281323.5776 | 2688287.5961 | 1281324.6138 | 2688288.6987 | 1281325.2086 | 2688289.3836 | 1281326.1196 | 2688294.2872 | 1281332.6875 | 2688295.6051 | 1281334.4532 | 2688296.9377 | 1281336.2414 | 2688296.9938 | 1281336.5091 | 2688303.1905 | 1281341.9844 | 2688303.7753 | 1281343.5612 | 2688304.3021 | 1281344.9925 | 2688304.7431 | 1281346.1334 | 2688304.778 | 1281346.3119 | 2688305.8477 | 1281357.6265 | 2688305.6336 | 1281361.382 | 2688304.4782 | 1281365.3125 | 2688301.3056 | 1281373.5387 | 2688301.922 | 1281380.0202 | 2688305.4779 | 1281384.7998 | 2688308.613 | 1281388.5944 | 2688311.9228 | 1281390.7569 | 2688318.1236 | 1281394.453 | 2688319.6108 | 1281395.4428 | 2688327.6897 | 1281401.6135 | 2688332.0417 | 1281403.8918 | 2688334.0675 | 1281409.5381 | 2688336.6181 | 1281405.7286 | 2688337.0422 | 1281403.4885 | 2688325.4147 | 1281397.0644 | 2688323.5645 | 1281395.7356 | 2688323.9603 | 1281394.3848 | 2688327.7218 | 1281393.963 | 2688329.4817 | 1281395.3016 | 2688332.7113 | 1281394.794 | 2688339.3023 | 1281389.4993 | 2688338.7658 | 1281388.2124 | 2688331.9051 | 1281388.4543 | 2688327.6216 | 1281387.6227 | 2688323.1436 | 1281384.7309 | 2688320.4604 | 1281381.855 | 2688318.7624 | 1281378.8937 | 2688315.8792 | 1281370.3209 | 2688318.7547 | 1281365.8824 | 2688321.9215 | 1281363.55 | 2688335.2066 | 1281371.6337 | 2688338.5208 | 1281373.4961 | 2688339.6535 | 1281371.5892
31 | 2688342.6659 | 1281366.53 | 2688339.6535 | 1281371.5892
32 | 2688354.846 | 1281004.0466 | 2688364.863 | 1281022.381
33 | 2688354.846 | 1281004.0466 | 2688354.777 | 1281001.2236
34 | 2688354.846 | 1281004.0466 | 2688342.5845 | 1281002.784
35 | 2688354.2783 | 1280980.796 | 2688354.777 | 1281001.2236
36 | 2688354.2783 | 1280980.796 | 2688626.5891 | 1280928.9528
37 | 2687759.1485 | 1280602.2261 | 2687754.7392 | 1280603.3218 | 2687749.8765 | 1280604.5171 | 2687747.0048 | 1280606.1869 | 2687745.0606 | 1280608.1152 | 2687743.4027 | 1280610.4926 | 2687740.0689 | 1280619.9955 | 2687738.7828 | 1280623.6953
38 | 2687759.1485 | 1280602.2261 | 2687759.5945 | 1280602.1152 | 2687760.3462 | 1280601.9449
39 | 2687784.5438 | 1280596.4622 | 2687760.3462 | 1280601.9449
40 | 2687808.0182 | 1280589.1917 | 2687789.2522 | 1280595.3954 | 2687784.5438 | 1280596.4622
41 | 2687808.0182 | 1280589.1917 | 2687812.6618 | 1280610.1517
42 | 2687808.0182 | 1280589.1917 | 2687805.3282 | 1280577.0175
43 | 2687802.4717 | 1280564.0905 | 2687800.2916 | 1280554.2246 | 2687797.5547 | 1280548.3566 | 2687793.1988 | 1280543.2652 | 2687792.0942 | 1280542.301
44 | 2687803.3809 | 1280568.2047 | 2687802.4717 | 1280564.0905
45 | 2687790.0622 | 1280540.5273 | 2687792.0942 | 1280542.301
46 | 2687803.3809 | 1280568.2047 | 2687805.3282 | 1280577.0175
47 | 2687771.7757 | 1280519.5706 | 2687773.7663 | 1280522.0913 | 2687782.4544 | 1280533.8751 | 2687790.0622 | 1280540.5273
48 | 2687790.0622 | 1280540.5273 | 2687780.8886 | 1280543.1819 | 2687770.9391 | 1280545.554
49 | 2687771.7757 | 1280519.5706 | 2687769.6848 | 1280515.3722
50 | 2687771.7757 | 1280519.5706 | 2687787.4416 | 1280511.735
51 | 2687758.4546 | 1280548.5304 | 2687770.9391 | 1280545.554
52 | 2687814.731 | 1280619.4917 | 2687812.6618 | 1280610.1517
53 | 2687817.1809 | 1280630.5505 | 2687814.731 | 1280619.4917
54 | 2687787.4416 | 1280511.735 | 2687788.417 | 1280511.2472
55 | 2687788.417 | 1280511.2472 | 2687788.5085 | 1280511.2014 | 2687798.3248 | 1280508.2672 | 2687798.9935 | 1280508.6176
56 | 2687763.4566 | 1280499.7573 | 2687763.6612 | 1280500.5447 | 2687766.7651 | 1280509.5097 | 2687769.6848 | 1280515.3722
57 | 2687762.0955 | 1280494.5181 | 2687763.4566 | 1280499.7573
58 | 2687762.0955 | 1280494.5181 | 2687761.3381 | 1280491.6025 | 2687760.8849 | 1280482.1878 | 2687761.2926 | 1280475.0564
59 | 2687761.2926 | 1280475.0564 | 2687761.4898 | 1280471.6081
60 | 2687761.4898 | 1280471.6081 | 2687762.4796 | 1280454.2988 | 2687762.263 | 1280445.1574
61 | 2687773.3002 | 1280723.823 | 2687754.7872 | 1280688.9701
62 | 2687773.3002 | 1280723.823 | 2687782.538 | 1280748.1034 | 2687793.1256 | 1280776.8353
63 | 2687773.3002 | 1280723.823 | 2687803.279 | 1280716.7181
64 | 2687817.1809 | 1280630.5505 | 2687818.6175 | 1280637.0347 | 2687822.0883 | 1280654.0981
65 | 2687822.0883 | 1280654.0981 | 2687829.6039 | 1280691.0464
66 | 2687829.6039 | 1280691.0464 | 2687830.781 | 1280696.8335 | 2687831.1886 | 1280701.6479
67 | 2687831.8604 | 1280709.5827 | 2687831.1886 | 1280701.6479
68 | 2687831.8604 | 1280709.5827 | 2687833.7953 | 1280732.4267
69 | 2687831.8604 | 1280709.5827 | 2687816.7414 | 1280713.5276 | 2687803.279 | 1280716.7181
70 | 2687793.1256 | 1280776.8353 | 2687806.0047 | 1280811.7855
71 | 2687833.7953 | 1280732.4267 | 2687834.5558 | 1280741.4056 | 2687834.9847 | 1280748.9169
72 | 2687835.4505 | 1280757.0721 | 2687834.9847 | 1280748.9169
73 | 2687835.4505 | 1280757.0721 | 2687836.4976 | 1280775.4079 | 2687837.4279 | 1280782.1462
74 | 2687837.4279 | 1280782.1462 | 2687838.5992 | 1280790.63 | 2687840.0118 | 1280798.7688
75 | 2687840.0118 | 1280798.7688 | 2687842.4174 | 1280812.6279 | 2687846.0215 | 1280826.0325
76 | 2687850.3407 | 1280841.9154 | 2687848.5234 | 1280835.3382 | 2687846.0215 | 1280826.0325

## bus_geodata
| x | y | coords
0 | 2688307.153 | 1281237.193
1 | 2688322.9963 | 1281243.7524
2 | 2688292.0646 | 1281231.9124
3 | 2688331.8545 | 1281240.5379
4 | 2688285.2052 | 1281238.0705
5 | 2688272.6279 | 1281186.7272
6 | 2688327.1743 | 1281273.674
7 | 2688371.6535 | 1281109.8445
8 | 2688366.0532 | 1281236.6475
9 | 2688296.4476 | 1281297.2785
10 | 2688325.3266 | 1281287.7087
11 | 2688391.1045 | 1281252.169
12 | 2688373.5347 | 1281221.2792
13 | 2688403.185 | 1281234.0311
14 | 2688293.3929 | 1281248.0239
15 | 2688274.6082 | 1281231.5995
16 | 2688251.5422 | 1281011.4283
17 | 2688373.6301 | 1281060.6876
18 | 2688261.962 | 1281223.8771
19 | 2688251.4885 | 1281227.0912
20 | 2688270.2942 | 1281181.0743
21 | 2688307.2546 | 1281003.1663
22 | 2688107.3864 | 1280942.9809
23 | 2688289.9499 | 1281258.9351
24 | 2687886.0192 | 1280798.0762
25 | 2688309.6002 | 1281320.7288
26 | 2688288.2049 | 1281323.5776
27 | 2688339.6535 | 1281371.5892
28 | 2688342.6659 | 1281366.53
29 | 2688324.8584 | 1281291.3878
30 | 2688364.863 | 1281022.381
31 | 2688354.846 | 1281004.0466
32 | 2688354.777 | 1281001.2236
33 | 2688342.5845 | 1281002.784
34 | 2688354.2783 | 1280980.796
35 | 2688626.5891 | 1280928.9528
36 | 2687759.1485 | 1280602.2261
37 | 2687738.7828 | 1280623.6953
38 | 2687760.3462 | 1280601.9449
39 | 2687784.5438 | 1280596.4622
40 | 2687808.0182 | 1280589.1917
41 | 2687802.4717 | 1280564.0905
42 | 2687792.0942 | 1280542.301
43 | 2687803.3809 | 1280568.2047
44 | 2687790.0622 | 1280540.5273
45 | 2687805.3282 | 1280577.0175
46 | 2687771.7757 | 1280519.5706
47 | 2687770.9391 | 1280545.554
48 | 2687812.6618 | 1280610.1517
49 | 2687814.731 | 1280619.4917
50 | 2687787.4416 | 1280511.735
51 | 2687788.417 | 1280511.2472
52 | 2687798.9935 | 1280508.6176
53 | 2687769.6848 | 1280515.3722
54 | 2687763.4566 | 1280499.7573
55 | 2687758.4546 | 1280548.5304
56 | 2687762.0955 | 1280494.5181
57 | 2687761.2926 | 1280475.0564
58 | 2687761.4898 | 1280471.6081
59 | 2687762.263 | 1280445.1574
60 | 2687754.7872 | 1280688.9701
61 | 2687773.3002 | 1280723.823
62 | 2687817.1809 | 1280630.5505
63 | 2687822.0883 | 1280654.0981
64 | 2687829.6039 | 1280691.0464
65 | 2687831.1886 | 1280701.6479
66 | 2687831.8604 | 1280709.5827
67 | 2687793.1256 | 1280776.8353
68 | 2687803.279 | 1280716.7181
69 | 2687806.0047 | 1280811.7855
70 | 2687833.7953 | 1280732.4267
71 | 2687834.9847 | 1280748.9169
72 | 2687835.4505 | 1280757.0721
73 | 2687837.4279 | 1280782.1462
74 | 2687840.0118 | 1280798.7688
75 | 2687846.0215 | 1280826.0325
76 | 2687850.3407 | 1280841.9154
77 | 2687878.9404 | 1280784.1034
78 | 2687808.0182 | 1280589.1917

## line_std_types
| c_nf_per_km | r_ohm_per_km | x_ohm_per_km | max_i_ka | type | q_mm2 | alpha | voltage_rating
NAYY 4x50 SE | 210 | 0.642 | 0.083 | 0.142 | cs | 50 | 0.00403 | LV
NAYY 4x120 SE | 264 | 0.225 | 0.08 | 0.242 | cs | 120 | 0.00403 | LV
NAYY 4x150 SE | 261 | 0.208 | 0.08 | 0.27 | cs | 150 | 0.00403 | LV
NA2XS2Y 1x95 RM/25 12/20 kV | 216 | 0.313 | 0.132 | 0.252 | cs | 95 | 0.00403 | MV
NA2XS2Y 1x185 RM/25 12/20 kV | 273 | 0.161 | 0.117 | 0.362 | cs | 185 | 0.00403 | MV
NA2XS2Y 1x240 RM/25 12/20 kV | 304 | 0.122 | 0.112 | 0.421 | cs | 240 | 0.00403 | MV
NA2XS2Y 1x95 RM/25 6/10 kV | 315 | 0.313 | 0.123 | 0.249 | cs | 95 | 0.00403 | MV
NA2XS2Y 1x185 RM/25 6/10 kV | 406 | 0.161 | 0.11 | 0.358 | cs | 185 | 0.00403 | MV
NA2XS2Y 1x240 RM/25 6/10 kV | 456 | 0.122 | 0.105 | 0.416 | cs | 240 | 0.00403 | MV
NA2XS2Y 1x150 RM/25 12/20 kV | 250 | 0.206 | 0.116 | 0.319 | cs | 150 | 0.00403 | MV
NA2XS2Y 1x120 RM/25 12/20 kV | 230 | 0.253 | 0.119 | 0.283 | cs | 120 | 0.00403 | MV
NA2XS2Y 1x70 RM/25 12/20 kV | 190 | 0.443 | 0.132 | 0.22 | cs | 70 | 0.00403 | MV
NA2XS2Y 1x150 RM/25 6/10 kV | 360 | 0.206 | 0.11 | 0.315 | cs | 150 | 0.00403 | MV
NA2XS2Y 1x120 RM/25 6/10 kV | 340 | 0.253 | 0.113 | 0.28 | cs | 120 | 0.00403 | MV
NA2XS2Y 1x70 RM/25 6/10 kV | 280 | 0.443 | 0.123 | 0.217 | cs | 70 | 0.00403 | MV
N2XS(FL)2Y 1x120 RM/35 64/110 kV | 112 | 0.153 | 0.166 | 0.366 | cs | 120 | 0.00393 | HV
N2XS(FL)2Y 1x185 RM/35 64/110 kV | 125 | 0.099 | 0.156 | 0.457 | cs | 185 | 0.00393 | HV
N2XS(FL)2Y 1x240 RM/35 64/110 kV | 135 | 0.075 | 0.149 | 0.526 | cs | 240 | 0.00393 | HV
N2XS(FL)2Y 1x300 RM/35 64/110 kV | 144 | 0.06 | 0.144 | 0.588 | cs | 300 | 0.00393 | HV
15-AL1/3-ST1A 0.4 | 11 | 1.8769 | 0.35 | 0.105 | ol | 16 | 0.00403 | LV
24-AL1/4-ST1A 0.4 | 11.25 | 1.2012 | 0.335 | 0.14 | ol | 24 | 0.00403 | LV
48-AL1/8-ST1A 0.4 | 12.2 | 0.5939 | 0.3 | 0.21 | ol | 48 | 0.00403 | LV
94-AL1/15-ST1A 0.4 | 13.2 | 0.306 | 0.29 | 0.35 | ol | 94 | 0.00403 | LV
34-AL1/6-ST1A 10.0 | 9.7 | 0.8342 | 0.36 | 0.17 | ol | 34 | 0.00403 | MV
48-AL1/8-ST1A 10.0 | 10.1 | 0.5939 | 0.35 | 0.21 | ol | 48 | 0.00403 | MV
70-AL1/11-ST1A 10.0 | 10.4 | 0.4132 | 0.339 | 0.29 | ol | 70 | 0.00403 | MV
94-AL1/15-ST1A 10.0 | 10.75 | 0.306 | 0.33 | 0.35 | ol | 94 | 0.00403 | MV
122-AL1/20-ST1A 10.0 | 11.1 | 0.2376 | 0.323 | 0.41 | ol | 122 | 0.00403 | MV
149-AL1/24-ST1A 10.0 | 11.25 | 0.194 | 0.315 | 0.47 | ol | 149 | 0.00403 | MV
34-AL1/6-ST1A 20.0 | 9.15 | 0.8342 | 0.382 | 0.17 | ol | 34 | 0.00403 | MV
48-AL1/8-ST1A 20.0 | 9.5 | 0.5939 | 0.372 | 0.21 | ol | 48 | 0.00403 | MV
70-AL1/11-ST1A 20.0 | 9.7 | 0.4132 | 0.36 | 0.29 | ol | 70 | 0.00403 | MV
94-AL1/15-ST1A 20.0 | 10 | 0.306 | 0.35 | 0.35 | ol | 94 | 0.00403 | MV
122-AL1/20-ST1A 20.0 | 10.3 | 0.2376 | 0.344 | 0.41 | ol | 122 | 0.00403 | MV
149-AL1/24-ST1A 20.0 | 10.5 | 0.194 | 0.337 | 0.47 | ol | 149 | 0.00403 | MV
184-AL1/30-ST1A 20.0 | 10.75 | 0.1571 | 0.33 | 0.535 | ol | 184 | 0.00403 | MV
243-AL1/39-ST1A 20.0 | 11 | 0.1188 | 0.32 | 0.645 | ol | 243 | 0.00403 | MV
48-AL1/8-ST1A 110.0 | 8 | 0.5939 | 0.46 | 0.21 | ol | 48 | 0.00403 | HV
70-AL1/11-ST1A 110.0 | 8.4 | 0.4132 | 0.45 | 0.29 | ol | 70 | 0.00403 | HV
94-AL1/15-ST1A 110.0 | 8.65 | 0.306 | 0.44 | 0.35 | ol | 94 | 0.00403 | HV
122-AL1/20-ST1A 110.0 | 8.5 | 0.2376 | 0.43 | 0.41 | ol | 122 | 0.00403 | HV
149-AL1/24-ST1A 110.0 | 8.75 | 0.194 | 0.41 | 0.47 | ol | 149 | 0.00403 | HV
184-AL1/30-ST1A 110.0 | 8.8 | 0.1571 | 0.4 | 0.535 | ol | 184 | 0.00403 | HV
243-AL1/39-ST1A 110.0 | 9 | 0.1188 | 0.39 | 0.645 | ol | 243 | 0.00403 | HV
305-AL1/39-ST1A 110.0 | 9.2 | 0.0949 | 0.38 | 0.74 | ol | 305 | 0.00403 | HV
490-AL1/64-ST1A 110.0 | 9.75 | 0.059 | 0.37 | 0.96 | ol | 490 | 0.00403 | HV
679-AL1/86-ST1A 110.0 | 9.95 | 0.042 | 0.36 | 1.15 | ol | 679 | 0.00403 | HV
490-AL1/64-ST1A 220.0 | 10 | 0.059 | 0.285 | 0.96 | ol | 490 | 0.00403 | HV
679-AL1/86-ST1A 220.0 | 11.7 | 0.042 | 0.275 | 1.15 | ol | 679 | 0.00403 | HV
490-AL1/64-ST1A 380.0 | 11 | 0.059 | 0.253 | 0.96 | ol | 490 | 0.00403 | HV
679-AL1/86-ST1A 380.0 | 14.6 | 0.042 | 0.25 | 1.15 | ol | 679 | 0.00403 | HV

## trafo_std_types
| i0_percent | pfe_kw | vkr_percent | sn_mva | vn_lv_kv | vn_hv_kv | vk_percent | shift_degree | vector_group | tap_side | tap_neutral | tap_min | tap_max | tap_step_degree | tap_step_percent | tap_phase_shifter
160 MVA 380/110 kV | 0.06 | 60 | 0.25 | 160 | 110 | 380 | 12.2 | 0 | Yy0 | hv | 0 | -9 | 9 | 0 | 1.5 | FALSE
100 MVA 220/110 kV | 0.06 | 55 | 0.26 | 100 | 110 | 220 | 12 | 0 | Yy0 | hv | 0 | -9 | 9 | 0 | 1.5 | FALSE
63 MVA 110/20 kV | 0.04 | 22 | 0.32 | 63 | 20 | 110 | 18 | 150 | YNd5 | hv | 0 | -9 | 9 | 0 | 1.5 | FALSE
40 MVA 110/20 kV | 0.05 | 18 | 0.34 | 40 | 20 | 110 | 16.2 | 150 | YNd5 | hv | 0 | -9 | 9 | 0 | 1.5 | FALSE
25 MVA 110/20 kV | 0.07 | 14 | 0.41 | 25 | 20 | 110 | 12 | 150 | YNd5 | hv | 0 | -9 | 9 | 0 | 1.5 | FALSE
63 MVA 110/10 kV | 0.04 | 22 | 0.32 | 63 | 10 | 110 | 18 | 150 | YNd5 | hv | 0 | -9 | 9 | 0 | 1.5 | FALSE
40 MVA 110/10 kV | 0.05 | 18 | 0.34 | 40 | 10 | 110 | 16.2 | 150 | YNd5 | hv | 0 | -9 | 9 | 0 | 1.5 | FALSE
25 MVA 110/10 kV | 0.07 | 14 | 0.41 | 25 | 10 | 110 | 12 | 150 | YNd5 | hv | 0 | -9 | 9 | 0 | 1.5 | FALSE
0.25 MVA 20/0.4 kV | 0.32 | 0.8 | 1.44 | 0.25 | 0.4 | 20 | 6 | 150 | Yzn5 | hv | 0 | -2 | 2 | 0 | 2.5 | FALSE
0.4 MVA 20/0.4 kV | 0.3375 | 1.35 | 1.425 | 0.4 | 0.4 | 20 | 6 | 150 | Dyn5 | hv | 0 | -2 | 2 | 0 | 2.5 | FALSE
0.63 MVA 20/0.4 kV | 0.2619 | 1.65 | 1.206 | 0.63 | 0.4 | 20 | 6 | 150 | Dyn5 | hv | 0 | -2 | 2 | 0 | 2.5 | FALSE
0.25 MVA 10/0.4 kV | 0.24 | 0.6 | 1.2 | 0.25 | 0.4 | 10 | 4 | 150 | Dyn5 | hv | 0 | -2 | 2 | 0 | 2.5 | FALSE
0.4 MVA 10/0.4 kV | 0.2375 | 0.95 | 1.325 | 0.4 | 0.4 | 10 | 4 | 150 | Dyn5 | hv | 0 | -2 | 2 | 0 | 2.5 | FALSE
0.63 MVA 10/0.4 kV | 0.1873 | 1.18 | 1.0794 | 0.63 | 0.4 | 10 | 4 | 150 | Dyn5 | hv | 0 | -2 | 2 | 0 | 2.5 | FALSE

## trafo3w_std_types
| sn_hv_mva | sn_mv_mva | sn_lv_mva | vn_hv_kv | vn_mv_kv | vn_lv_kv | vk_hv_percent | vk_mv_percent | vk_lv_percent | vkr_hv_percent | vkr_mv_percent | vkr_lv_percent | pfe_kw | i0_percent | shift_mv_degree | shift_lv_degree | vector_group | tap_side | tap_neutral | tap_min | tap_max | tap_step_percent
63/25/38 MVA 110/20/10 kV | 63 | 25 | 38 | 110 | 20 | 10 | 10.4 | 10.4 | 10.4 | 0.28 | 0.32 | 0.35 | 35 | 0.89 | 0 | 0 | YN0yn0yn0 | hv | 0 | -10 | 10 | 1.2
63/25/38 MVA 110/10/10 kV | 63 | 25 | 38 | 110 | 10 | 10 | 10.4 | 10.4 | 10.4 | 0.28 | 0.32 | 0.35 | 35 | 0.89 | 0 | 0 | YN0yn0yn0 | hv | 0 | -10 | 10 | 1.2

## fuse_std_types
| fuse_type | i_rated_a | t_avg | t_min | t_total | x_avg | x_min | x_total
HV 100A | HV 100A | 100 | 0 | [10.0, 3.64, 0.854, 0.281, 0.1, 0.0531, 0.022, 0.01] | [10.0, 4.267, 1.21, 0.403, 0.1, 0.058, 0.022, 0.01] | 0 | [300.0, 350.0, 450.0, 550.0, 700.0, 850.0, 1200.0, 1752.0] | [600.0, 700.0, 900.0, 1150.0, 1665.0, 2000.0, 3000.0, 4313.0]
HV 10A | HV 10A | 10 | 0 | [10.0, 1675.0, 0.344, 0.156, 0.1, 0.0417, 0.0171, 0.01] | [10.0, 1.3, 0.3, 0.155, 0.1, 0.0555, 0.023, 0.01] | 0 | [30.0, 32.0, 35.0, 37.0, 39.0, 50.0, 70.0, 88.0] | [60.0, 70.0, 80.0, 87.0, 94.0, 110.0, 150.0, 216.0]
HV 125A | HV 125A | 125 | 0 | [10.0, 1.82, 0.344, 0.1, 0.0467, 0.0269, 0.01] | [10.0, 2.478, 0.426, 0.1, 0.0427, 0.0211, 0.01] | 0 | [375.0, 500.0, 700.0, 925.0, 1200.0, 1500.0, 2341.0] | [750.0, 1000.0, 1500.0, 2200.0, 3000.0, 4000.0, 5765.0]
HV 160A | HV 160A | 160 | 0 | [10.0, 4.15, 1.03, 0.198, 0.1, 0.051, 0.0172, 0.01] | [10.0, 2.3, 0.734, 0.274, 0.1, 0.046, 0.0177, 0.01] | 0 | [480.0, 550.0, 700.0, 1000.0, 1260.0, 1600.0, 2500.0, 3227.0] | [960.0, 1300.0, 1700.0, 2200.0, 2996.0, 4000.0, 6000.0, 7946.0]
HV 16A | HV 16A | 16 | 0 | [10.0, 0.352, 0.164, 0.1, 0.0649, 0.0342, 0.01] | [10.0, 2.34, 0.722, 0.181, 0.1, 0.055, 0.0296, 0.01] | 0 | [48.0, 60.0, 65.0, 71.0, 80.0, 100.0, 162.0] | [96.0, 110.0, 125.0, 150.0, 168.0, 200.0, 250.0, 398.0]
HV 200A | HV 200A | 200 | 0 | [10.0, 4.267, 1.21, 0.403, 0.1, 0.058, 0.022, 0.01] | [10.0, 3.73, 1.654, 0.328, 0.1, 0.0531, 0.019, 0.01] | 0 | [600.0, 700.0, 900.0, 1150.0, 1665.0, 2000.0, 3000.0, 4313.0] | [1200.0, 1500.0, 1800.0, 2700.0, 3960.0, 5000.0, 7500.0, 10620.0]
HV 20A | HV 20A | 20 | 0 | [10.0, 1.3, 0.3, 0.155, 0.1, 0.0555, 0.023, 0.01] | [10.0, 1.3, 0.161, 0.1, 0.0611, 0.0399, 0.0141, 0.01] | 0 | [60.0, 70.0, 80.0, 87.0, 94.0, 110.0, 150.0, 216.0] | [120.0, 150.0, 200.0, 223.0, 260.0, 300.0, 450.0, 532.0]
HV 25A | HV 25A | 25 | 0 | [10.0, 2.512, 0.833, 0.299, 0.1, 0.0372, 0.0223, 0.01] | [10.0, 3.125, 0.597, 0.198, 0.1, 0.0378, 0.022, 0.01] | 0 | [75.0, 82.0, 90.0, 100.0, 124.0, 170.0, 200.0, 289.0] | [150.0, 170.0, 210.0, 250.0, 294.0, 400.0, 500.0, 711.0]
HV 31.5A | HV 31.5A | 31.5 | 0 | [10.0, 2.34, 0.722, 0.181, 0.1, 0.055, 0.0296, 0.01] | [10.0, 2.84, 0.368, 0.164, 0.1, 0.0621, 0.0378, 0.0195, 0.01] | 0 | [95.0, 110.0, 125.0, 150.0, 165.0, 200.0, 250.0, 390.0] | [189.0, 220.0, 300.0, 350.0, 393.0, 450.0, 530.0, 700.0, 960.0]
HV 40A | HV 40A | 40 | 0 | [10.0, 1.3, 0.161, 0.1, 0.0611, 0.0399, 0.0141, 0.01] | [10.0, 2.05, 0.369, 0.198, 0.1, 0.051, 0.0298, 0.01] | 0 | [120.0, 150.0, 200.0, 223.0, 260.0, 300.0, 450.0, 532.0] | [240.0, 300.0, 400.0, 450.0, 530.0, 650.0, 800.0, 1311.0]
HV 50A | HV 50A | 50 | 0 | [10.0, 3.215, 0.597, 0.198, 0.1, 0.0378, 0.022, 0.01] | [10.0, 3.64, 0.854, 0.281, 0.1, 0.0531, 0.022, 0.01] | 0 | [150.0, 170.0, 210.0, 250.0, 294.0, 400.0, 500.0, 711.0] | [300.0, 350.0, 450.0, 550.0, 700.0, 850.0, 1200.0, 1752.0]
HV 6.3A | HV 6.3A | 6.3 | 0 | [10.0, 1.39, 0.344, 0.168, 0.1, 0.056, 0.0263, 0.01] | [10.0, 1.711, 0.516, 0.198, 0.1, 0.0634, 0.0303, 0.01] | 0 | [19.0, 19.5, 20.4, 20.8, 22.0, 25.0, 32.0, 48.0] | [38.0, 40.0, 43.0, 48.0, 53.0, 60.0, 75.0, 118.0]
HV 63A | HV 63A | 63 | 0 | [10.0, 2.84, 0.368, 0.164, 0.1, 0.0621, 0.0378, 0.0195, 0.01] | [10.0, 1.82, 0.344, 0.1, 0.0467, 0.0269, 0.01] | 0 | [189.0, 220.0, 300.0, 350.0, 393.0, 450.0, 530.0, 700.0, 961.0] | [378.0, 500.0, 700.0, 934.0, 1200.0, 1500.0, 2366.0]
HV 80A | HV 80A | 80 | 0 | [10.0, 2.05, 0.369, 0.198, 0.1, 0.051, 0.0298, 0.01] | [10.0, 4.15, 1.03, 0.198, 0.1, 0.051, 0.0172, 0.01] | 0 | [240.0, 300.0, 400.0, 450.0, 530.0, 650.0, 800.0, 1311.0] | [480.0, 550.0, 700.0, 1000.0, 1260.0, 1600.0, 2500.0, 3227.0]
Siemens NH-1-100 | Siemens NH-1-100 | 100 | [5400.0, 2000.0, 400.0, 20.0, 1.0, 0.2, 0.012, 0.004] | 0 | 0 | [150.0, 190.0, 250.0, 430.0, 900.0, 1250.0, 2700.0, 3600.0] | 0 | 0
Siemens NH-1-125 | Siemens NH-1-125 | 125 | [4800.0, 120.0, 7.0, 0.1, 0.004] | 0 | 0 | [180.0, 400.0, 740.0, 2000.0, 4250.0] | 0 | 0
Siemens NH-1-16 | Siemens NH-1-16 | 16 | [4000.0, 400.0, 2.0, 0.1, 0.04, 0.01] | 0 | 0 | [26.0, 35.0, 75.0, 150.0, 200.0, 300.0] | 0 | 0
Siemens NH-1-160 | Siemens NH-1-160 | 160 | [4800.0, 120.0, 7.0, 0.1, 0.004] | 0 | 0 | [210.0, 500.0, 900.0, 2300.0, 5000.0] | 0 | 0
Siemens NH-1-25 | Siemens NH-1-25 | 25 | [4000.0, 1000.0, 10.0, 0.2, 0.02, 0.01] | 0 | 0 | [40.0, 50.0, 100.0, 210.0, 400.0, 500.0] | 0 | 0
Siemens NH-1-50 | Siemens NH-1-50 | 50 | [4000.0, 40.0, 4.0, 1.0, 0.02, 0.01] | 0 | 0 | [86.0, 200.0, 300.0, 400.0, 1000.0, 1280.0] | 0 | 0
Siemens NH-1-63 | Siemens NH-1-63 | 63 | [4000.0, 100.0, 10.0, 2.0, 0.04, 0.01] | 0 | 0 | [100.0, 200.0, 300.0, 400.0, 1000.0, 1500.0] | 0 | 0
Siemens NH-1-80 | Siemens NH-1-80 | 80 | [4800.0, 120.0, 7.0, 0.1, 0.01] | 0 | 0 | [150.58, 250.0, 450.0, 1150.0, 2470.0] | 0 | 0
Siemens NH-2-1000 | Siemens NH-2-1000 | 1000 | [4800.0, 120.0, 7.0, 0.1, 0.004] | 0 | 0 | [1900.0, 3500.0, 8400.0, 24000.0, 52000.0] | 0 | 0
Siemens NH-2-200 | Siemens NH-2-200 | 200 | [4800.0, 120.0, 7.0, 0.1, 0.004] | 0 | 0 | [280.0, 650.0, 1200.0, 3000.0, 7000.0] | 0 | 0
Siemens NH-2-224 | Siemens NH-2-224 | 224 | [4800.0, 120.0, 7.0, 0.2, 0.04, 0.004] | 0 | 0 | [400.0, 750.0, 1453.0, 3025.0, 4315.0, 7600.0] | 0 | 0
Siemens NH-2-250 | Siemens NH-2-250 | 250 | [4800.0, 120.0, 7.0, 0.1, 0.004] | 0 | 0 | [450.0, 800.0, 1650.0, 4000.0, 8500.0] | 0 | 0
Siemens NH-2-315 | Siemens NH-2-315 | 315 | [4800.0, 120.0, 7.0, 0.1, 0.004] | 0 | 0 | [550.0, 920.0, 1900.0, 5000.0, 11000.0] | 0 | 0
Siemens NH-2-355 | Siemens NH-2-355 | 355 | [4800.0, 120.0, 6.0, 0.1, 0.004] | 0 | 0 | [650.0, 1116.27, 2350.0, 5840.0, 12790.0] | 0 | 0
Siemens NH-2-400 | Siemens NH-2-400 | 400 | [4800.0, 120.0, 7.0, 0.1, 0.004] | 0 | 0 | [720.0, 1350.0, 2800.0, 6500.0, 15000.0] | 0 | 0
Siemens NH-2-425 | Siemens NH-2-425 | 425 | [4800.0, 120.0, 7.0, 0.1, 0.004] | 0 | 0 | [850.0, 1500.0, 3050.0, 7500.0, 16500.0] | 0 | 0
Siemens NH-2-630 | Siemens NH-2-630 | 630 | [4800.0, 120.0, 7.0, 0.1, 0.004] | 0 | 0 | [1200.0, 2000.0, 4800.0, 12000.0, 26000.0] | 0 | 0

## dtypes
| element | column | dtype
0 | bus | name | object
1 | bus | vn_kv | float64
2 | bus | type | object
3 | bus | zone | object
4 | bus | in_service | bool
5 | load | name | object
6 | load | bus | uint32
7 | load | p_mw | float64
8 | load | q_mvar | float64
9 | load | const_z_percent | float64
10 | load | const_i_percent | float64
11 | load | sn_mva | float64
12 | load | scaling | float64
13 | load | in_service | bool
14 | load | type | object
15 | ext_grid | name | object
16 | ext_grid | bus | uint32
17 | ext_grid | vm_pu | float64
18 | ext_grid | va_degree | float64
19 | ext_grid | slack_weight | float64
20 | ext_grid | in_service | bool
21 | line | name | object
22 | line | std_type | object
23 | line | from_bus | uint32
24 | line | to_bus | uint32
25 | line | length_km | float64
26 | line | r_ohm_per_km | float64
27 | line | x_ohm_per_km | float64
28 | line | c_nf_per_km | float64
29 | line | g_us_per_km | float64
30 | line | max_i_ka | float64
31 | line | df | float64
32 | line | parallel | uint32
33 | line | type | object
34 | line | in_service | bool
35 | trafo | name | object
36 | trafo | std_type | object
37 | trafo | hv_bus | uint32
38 | trafo | lv_bus | uint32
39 | trafo | sn_mva | float64
40 | trafo | vn_hv_kv | float64
41 | trafo | vn_lv_kv | float64
42 | trafo | vk_percent | float64
43 | trafo | vkr_percent | float64
44 | trafo | pfe_kw | float64
45 | trafo | i0_percent | float64
46 | trafo | shift_degree | float64
47 | trafo | tap_side | object
48 | trafo | tap_neutral | int32
49 | trafo | tap_min | int32
50 | trafo | tap_max | int32
51 | trafo | tap_step_percent | float64
52 | trafo | tap_step_degree | float64
53 | trafo | tap_pos | int32
54 | trafo | tap_phase_shifter | bool
55 | trafo | parallel | uint32
56 | trafo | df | float64
57 | trafo | in_service | bool
58 | line_geodata | coords | object
59 | bus_geodata | x | float64
60 | bus_geodata | y | float64
61 | bus_geodata | coords | object

## parameters
| version | format_version | converged | OPF_converged | name | f_hz | sn_mva
0 | 2.14.6 | 2.14.0 | FALSE | FALSE |  | 50 | 1