## bus
| name | vn_kv | type | zone | in_service
0 | bus_LV_34-3_0_4_node_0 | 0.4 | n |  | TRUE
1 | bus_LV_34-3_0_4_node_1 | 0.4 | n |  | TRUE
2 | bus_LV_34-3_0_4_node_2 | 0.4 | n |  | TRUE
3 | bus_LV_34-3_0_4_node_3 | 0.4 | n |  | TRUE
4 | bus_LV_34-3_0_4_node_4 | 0.4 | n |  | TRUE
5 | bus_LV_34-3_0_4_node_7 | 0.4 | n |  | TRUE
6 | bus_LV_34-3_0_4_node_23 | 0.4 | n |  | TRUE
7 | bus_LV_34-3_0_4_node_112 | 0.4 | n |  | TRUE
8 | bus_LV_34-3_0_4_node_116 | 0.4 | n |  | TRUE
9 | bus_LV_34-3_0_4_node_8 | 0.4 | n |  | TRUE
10 | bus_LV_34-3_0_4_node_86 | 0.4 | n |  | TRUE
11 | bus_LV_34-3_0_4_node_110 | 0.4 | n |  | TRUE
12 | bus_LV_34-3_0_4_node_69 | 0.4 | n |  | TRUE
13 | bus_LV_34-3_0_4_node_70 | 0.4 | n |  | TRUE
14 | bus_LV_34-3_0_4_node_87 | 0.4 | n |  | TRUE
15 | bus_LV_34-3_0_4_node_68 | 0.4 | n |  | TRUE
16 | bus_LV_34-3_0_4_node_12 | 0.4 | n |  | TRUE
17 | bus_LV_34-3_0_4_node_13 | 0.4 | n |  | TRUE
18 | bus_LV_34-3_0_4_node_14 | 0.4 | n |  | TRUE
19 | bus_LV_34-3_0_4_node_15 | 0.4 | n |  | TRUE
20 | bus_LV_34-3_0_4_node_16 | 0.4 | n |  | TRUE
21 | bus_LV_34-3_0_4_node_30 | 0.4 | n |  | TRUE
22 | bus_LV_34-3_0_4_node_26 | 0.4 | n |  | TRUE
23 | bus_LV_34-3_0_4_node_113 | 0.4 | n |  | TRUE
24 | bus_LV_34-3_0_4_node_114 | 0.4 | n |  | TRUE
25 | bus_LV_34-3_0_4_node_28 | 0.4 | n |  | TRUE
26 | bus_LV_34-3_0_4_node_24 | 0.4 | n |  | TRUE
27 | bus_LV_34-3_0_4_node_17 | 0.4 | n |  | TRUE
28 | bus_LV_34-3_0_4_node_18 | 0.4 | n |  | TRUE
29 | bus_LV_34-3_0_4_node_19 | 0.4 | n |  | TRUE
30 | bus_LV_34-3_0_4_node_20 | 0.4 | n |  | TRUE
31 | bus_LV_34-3_0_4_node_21 | 0.4 | n |  | TRUE
32 | bus_LV_34-3_0_4_node_22 | 0.4 | n |  | TRUE
33 | bus_LV_34-3_0_4_node_117 | 0.4 | n |  | TRUE
34 | bus_LV_34-3_0_4_node_111 | 0.4 | n |  | TRUE
35 | bus_LV_34-3_0_4_node_29 | 0.4 | n |  | TRUE
36 | bus_LV_34-3_0_4_node_85 | 0.4 | n |  | TRUE
37 | bus_LV_34-3_0_4_node_115 | 0.4 | n |  | TRUE
38 | bus_LV_34-3_0_4_node_84 | 0.4 | n |  | TRUE
39 | bus_LV_34-3_0_4_node_76 | 0.4 | n |  | TRUE
40 | bus_LV_34-3_0_4_node_25 | 0.4 | n |  | TRUE
41 | bus_LV_34-3_0_4_node_27 | 0.4 | n |  | TRUE
42 | bus_LV_34-3_0_4_node_31 | 0.4 | n |  | TRUE
43 | bus_LV_34-3_0_4_node_33 | 0.4 | n |  | TRUE
44 | bus_LV_34-3_0_4_node_38 | 0.4 | n |  | TRUE
45 | bus_LV_34-3_0_4_node_37 | 0.4 | n |  | TRUE
46 | bus_LV_34-3_0_4_node_39 | 0.4 | n |  | TRUE
47 | bus_LV_34-3_0_4_node_40 | 0.4 | n |  | TRUE
48 | bus_LV_34-3_0_4_node_48 | 0.4 | n |  | TRUE
49 | bus_LV_34-3_0_4_node_46 | 0.4 | n |  | TRUE
50 | bus_LV_34-3_0_4_node_103 | 0.4 | n |  | TRUE
51 | bus_LV_34-3_0_4_node_105 | 0.4 | n |  | TRUE
52 | bus_LV_34-3_0_4_node_106 | 0.4 | n |  | TRUE
53 | bus_LV_34-3_0_4_node_102 | 0.4 | n |  | TRUE
54 | bus_LV_34-3_0_4_node_83 | 0.4 | n |  | TRUE
55 | bus_LV_34-3_0_4_node_41 | 0.4 | n |  | TRUE
56 | bus_LV_34-3_0_4_node_42 | 0.4 | n |  | TRUE
57 | bus_LV_34-3_0_4_node_43 | 0.4 | n |  | TRUE
58 | bus_LV_34-3_0_4_node_49 | 0.4 | n |  | TRUE
59 | bus_LV_34-3_0_4_node_47 | 0.4 | n |  | TRUE
60 | bus_LV_34-3_0_4_node_51 | 0.4 | n |  | TRUE
61 | bus_LV_34-3_0_4_node_50 | 0.4 | n |  | TRUE
62 | bus_LV_34-3_0_4_node_45 | 0.4 | n |  | TRUE
63 | bus_LV_34-3_0_4_node_52 | 0.4 | n |  | TRUE
64 | bus_LV_34-3_0_4_node_44 | 0.4 | n |  | TRUE
65 | bus_LV_34-3_0_4_node_109 | 0.4 | n |  | TRUE
66 | bus_LV_34-3_0_4_node_89 | 0.4 | n |  | TRUE
67 | bus_LV_34-3_0_4_node_90 | 0.4 | n |  | TRUE
68 | bus_LV_34-3_0_4_node_91 | 0.4 | n |  | TRUE
69 | bus_LV_34-3_0_4_node_92 | 0.4 | n |  | TRUE
70 | bus_LV_34-3_0_4_node_100 | 0.4 | n |  | TRUE
71 | bus_LV_34-3_0_4_node_101 | 0.4 | n |  | TRUE
72 | bus_LV_34-3_0_4_node_107 | 0.4 | n |  | TRUE
73 | bus_LV_34-3_0_4_node_108 | 0.4 | n |  | TRUE
74 | bus_LV_34-3_0_4_node_93 | 0.4 | n |  | TRUE
75 | bus_LV_34-3_0_4_node_94 | 0.4 | n |  | TRUE
76 | bus_LV_34-3_0_4_node_95 | 0.4 | n |  | TRUE
77 | bus_LV_34-3_0_4_node_96 | 0.4 | n |  | TRUE
78 | bus_LV_34-3_0_4_node_97 | 0.4 | n |  | TRUE
79 | bus_LV_34-3_0_4_node_99 | 0.4 | n |  | TRUE
80 | bus_LV_34-3_0_4_node_104 | 0.4 | n |  | TRUE
81 | bus_LV_34-3_0_4_node_82 | 0.4 | n |  | TRUE
82 | bus_LV_34-3_0_4_node_53 | 0.4 | n |  | TRUE
83 | bus_LV_34-3_0_4_node_54 | 0.4 | n |  | TRUE
84 | bus_LV_34-3_0_4_node_55 | 0.4 | n |  | TRUE
85 | bus_LV_34-3_0_4_node_81 | 0.4 | n |  | TRUE
86 | bus_LV_34-3_0_4_node_56 | 0.4 | n |  | TRUE
87 | bus_LV_34-3_0_4_node_79 | 0.4 | n |  | TRUE
88 | bus_LV_34-3_0_4_node_57 | 0.4 | n |  | TRUE
89 | bus_LV_34-3_0_4_node_58 | 0.4 | n |  | TRUE
90 | bus_LV_34-3_0_4_node_59 | 0.4 | n |  | TRUE
91 | bus_LV_34-3_0_4_node_60 | 0.4 | n |  | TRUE
92 | bus_LV_34-3_0_4_node_61 | 0.4 | n |  | TRUE
93 | bus_LV_34-3_0_4_node_62 | 0.4 | n |  | TRUE
94 | bus_LV_34-3_0_4_node_63 | 0.4 | n |  | TRUE
95 | bus_LV_34-3_0_4_node_65 | 0.4 | n |  | TRUE
96 | bus_LV_34-3_0_4_node_66 | 0.4 | n |  | TRUE
97 | bus_LV_34-3_0_4_node_67 | 0.4 | n |  | TRUE
98 | bus_LV_34-3_0_4_node_88 | 0.4 | n |  | TRUE
99 | bus_LV_34-3_0_4_node_71 | 0.4 | n |  | TRUE
100 | bus_LV_34-3_0_4_node_73 | 0.4 | n |  | TRUE
101 | bus_LV_34-3_0_4_node_74 | 0.4 | n |  | TRUE
102 | bus_LV_34-3_0_4_node_75 | 0.4 | n |  | TRUE
103 | bus_LV_34-3_0_4_node_80 | 0.4 | n |  | TRUE
104 | bus_LV_34-3_0_4_node_78 | 0.4 | n |  | TRUE
105 | bus_LV_34-3_0_4_node_77 | 0.4 | n |  | TRUE
106 | bus_MV_391_0_node_12 | 20 | n |  | TRUE

## load
| name | bus | p_mw | q_mvar | const_z_percent | const_i_percent | sn_mva | scaling | in_service | type
0 | LV_34-3_0_4_load_0 | 0 | 0.0068391 | 0.001714 | 0 | 0 |  | 1 | TRUE | wye
1 | LV_34-3_0_4_load_3 | 3 | 0.0016881 | 0.00042308 | 0 | 0 |  | 1 | TRUE | wye
2 | LV_34-3_0_4_load_7 | 5 | 0.0018819 | 0.00047164 | 0 | 0 |  | 1 | TRUE | wye
3 | LV_34-3_0_4_load_116 | 8 | 0.0039812 | 0.00099779 | 0 | 0 |  | 1 | TRUE | wye
4 | LV_34-3_0_4_load_8 | 9 | 0.0024606 | 0.00061668 | 0 | 0 |  | 1 | TRUE | wye
5 | LV_34-3_0_4_load_86 | 10 | 0.0018011 | 0.0004514 | 0 | 0 |  | 1 | TRUE | wye
6 | LV_34-3_0_4_load_110 | 11 | 0.0016508 | 0.00041374 | 0 | 0 |  | 1 | TRUE | wye
7 | LV_34-3_0_4_load_69 | 12 | 0.00088899 | 0.0002228 | 0 | 0 |  | 1 | TRUE | wye
8 | LV_34-3_0_4_load_70 | 13 | 0.0012459 | 0.00031224 | 0 | 0 |  | 1 | TRUE | wye
9 | LV_34-3_0_4_load_87 | 14 | 0.00537 | 0.0013458 | 0 | 0 |  | 1 | TRUE | wye
10 | LV_34-3_0_4_load_12 | 16 | 0.0019986 | 0.00050089 | 0 | 0 |  | 1 | TRUE | wye
11 | LV_34-3_0_4_load_13 | 17 | 0.00074279 | 0.00018616 | 0 | 0 |  | 1 | TRUE | wye
12 | LV_34-3_0_4_load_14 | 18 | 0.0036289 | 0.00090949 | 0 | 0 |  | 1 | TRUE | wye
13 | LV_34-3_0_4_load_30 | 21 | 0.0020743 | 0.00051987 | 0 | 0 |  | 1 | TRUE | wye
14 | LV_34-3_0_4_load_26 | 22 | 0.0013763 | 0.00034493 | 0 | 0 |  | 1 | TRUE | wye
15 | LV_34-3_0_4_load_113 | 23 | 0.0024736 | 0.00061994 | 0 | 0 |  | 1 | TRUE | wye
16 | LV_34-3_0_4_load_114 | 24 | 0.0080933 | 0.0020284 | 0 | 0 |  | 1 | TRUE | wye
17 | LV_34-3_0_4_load_28 | 25 | 0.0022207 | 0.00055657 | 0 | 0 |  | 1 | TRUE | wye
18 | LV_34-3_0_4_load_24 | 26 | 0.0011734 | 0.00029409 | 0 | 0 |  | 1 | TRUE | wye
19 | LV_34-3_0_4_load_17 | 27 | 0.0049587 | 0.0012428 | 0 | 0 |  | 1 | TRUE | wye
20 | LV_34-3_0_4_load_18 | 28 | 0.0017335 | 0.00043446 | 0 | 0 |  | 1 | TRUE | wye
21 | LV_34-3_0_4_load_20 | 30 | 0.00099967 | 0.00025054 | 0 | 0 |  | 1 | TRUE | wye
22 | LV_34-3_0_4_load_22 | 32 | 0.00018846 | 4.7232e-05 | 0 | 0 |  | 1 | TRUE | wye
23 | LV_34-3_0_4_load_117 | 33 | 0.0020292 | 0.00050856 | 0 | 0 |  | 1 | TRUE | wye
24 | LV_34-3_0_4_load_111 | 34 | 0.0015156 | 0.00037985 | 0 | 0 |  | 1 | TRUE | wye
25 | LV_34-3_0_4_load_29 | 35 | 0.0043606 | 0.0010929 | 0 | 0 |  | 1 | TRUE | wye
26 | LV_34-3_0_4_load_115 | 37 | 0.014494 | 0.0036325 | 0 | 0 |  | 1 | TRUE | wye
27 | LV_34-3_0_4_load_76 | 39 | 0.0010162 | 0.00025468 | 0 | 0 |  | 1 | TRUE | wye
28 | LV_34-3_0_4_load_25 | 40 | 0.0015668 | 0.00039269 | 0 | 0 |  | 1 | TRUE | wye
29 | LV_34-3_0_4_load_27 | 41 | 0.0014044 | 0.00035197 | 0 | 0 |  | 1 | TRUE | wye
30 | LV_34-3_0_4_load_31 | 42 | 0.0058384 | 0.0014632 | 0 | 0 |  | 1 | TRUE | wye
31 | LV_34-3_0_4_load_38 | 44 | 0.0042429 | 0.0010634 | 0 | 0 |  | 1 | TRUE | wye
32 | LV_34-3_0_4_load_39 | 46 | 0.0028239 | 0.00070773 | 0 | 0 |  | 1 | TRUE | wye
33 | LV_34-3_0_4_load_40 | 47 | 0.0034279 | 0.00085911 | 0 | 0 |  | 1 | TRUE | wye
34 | LV_34-3_0_4_load_48 | 48 | 0.00084967 | 0.00021295 | 0 | 0 |  | 1 | TRUE | wye
35 | LV_34-3_0_4_load_46 | 49 | 0.0029837 | 0.00074778 | 0 | 0 |  | 1 | TRUE | wye
36 | LV_34-3_0_4_load_105 | 51 | 0.001368 | 0.00034286 | 0 | 0 |  | 1 | TRUE | wye
37 | LV_34-3_0_4_load_106 | 52 | 0.0012729 | 0.00031901 | 0 | 0 |  | 1 | TRUE | wye
38 | LV_34-3_0_4_load_42 | 56 | 0.003153 | 0.00079021 | 0 | 0 |  | 1 | TRUE | wye
39 | LV_34-3_0_4_load_49 | 58 | 0.012235 | 0.0030664 | 0 | 0 |  | 1 | TRUE | wye
40 | LV_34-3_0_4_load_51 | 60 | 0.0056664 | 0.0014201 | 0 | 0 |  | 1 | TRUE | wye
41 | LV_34-3_0_4_load_50 | 61 | 0.0029575 | 0.00074122 | 0 | 0 |  | 1 | TRUE | wye
42 | LV_34-3_0_4_load_45 | 62 | 0.0015011 | 0.0003762 | 0 | 0 |  | 1 | TRUE | wye
43 | LV_34-3_0_4_load_44 | 64 | 0.0044119 | 0.0011057 | 0 | 0 |  | 1 | TRUE | wye
44 | LV_34-3_0_4_load_89 | 66 | 0.0013675 | 0.00034273 | 0 | 0 |  | 1 | TRUE | wye
45 | LV_34-3_0_4_load_90 | 67 | 0.0030304 | 0.00075949 | 0 | 0 |  | 1 | TRUE | wye
46 | LV_34-3_0_4_load_91 | 68 | 0.0020506 | 0.00051392 | 0 | 0 |  | 1 | TRUE | wye
47 | LV_34-3_0_4_load_92 | 69 | 0.0012819 | 0.00032126 | 0 | 0 |  | 1 | TRUE | wye
48 | LV_34-3_0_4_load_100 | 70 | 0.0030386 | 0.00076155 | 0 | 0 |  | 1 | TRUE | wye
49 | LV_34-3_0_4_load_101 | 71 | 0.002171 | 0.0005441 | 0 | 0 |  | 1 | TRUE | wye
50 | LV_34-3_0_4_load_107 | 72 | 0.0020082 | 0.00050331 | 0 | 0 |  | 1 | TRUE | wye
51 | LV_34-3_0_4_load_108 | 73 | 0.002514 | 0.00063008 | 0 | 0 |  | 1 | TRUE | wye
52 | LV_34-3_0_4_load_94 | 75 | 0.0017937 | 0.00044955 | 0 | 0 |  | 1 | TRUE | wye
53 | LV_34-3_0_4_load_95 | 76 | 0.0018768 | 0.00047036 | 0 | 0 |  | 1 | TRUE | wye
54 | LV_34-3_0_4_load_96 | 77 | 0.0012483 | 0.00031285 | 0 | 0 |  | 1 | TRUE | wye
55 | LV_34-3_0_4_load_97 | 78 | 0.0023354 | 0.00058531 | 0 | 0 |  | 1 | TRUE | wye
56 | LV_34-3_0_4_load_99 | 79 | 0.0011191 | 0.00028046 | 0 | 0 |  | 1 | TRUE | wye
57 | LV_34-3_0_4_load_104 | 80 | 0.0038287 | 0.00095955 | 0 | 0 |  | 1 | TRUE | wye
58 | LV_34-3_0_4_load_82 | 81 | 0.01325 | 0.0033208 | 0 | 0 |  | 1 | TRUE | wye
59 | LV_34-3_0_4_load_53 | 82 | 0.016725 | 0.0041918 | 0 | 0 |  | 1 | TRUE | wye
60 | LV_34-3_0_4_load_54 | 83 | 0.029004 | 0.007269 | 0 | 0 |  | 1 | TRUE | wye
61 | LV_34-3_0_4_load_55 | 84 | 0.033415 | 0.0083747 | 0 | 0 |  | 1 | TRUE | wye
62 | LV_34-3_0_4_load_81 | 85 | 0.027864 | 0.0069834 | 0 | 0 |  | 1 | TRUE | wye
63 | LV_34-3_0_4_load_79 | 87 | 0.056213 | 0.014088 | 0 | 0 |  | 1 | TRUE | wye
64 | LV_34-3_0_4_load_57 | 88 | 0.0011604 | 0.00029082 | 0 | 0 |  | 1 | TRUE | wye
65 | LV_34-3_0_4_load_58 | 89 | 0.0015582 | 0.00039052 | 0 | 0 |  | 1 | TRUE | wye
66 | LV_34-3_0_4_load_60 | 91 | 0.0019764 | 0.00049534 | 0 | 0 |  | 1 | TRUE | wye
67 | LV_34-3_0_4_load_61 | 92 | 0.0016666 | 0.0004177 | 0 | 0 |  | 1 | TRUE | wye
68 | LV_34-3_0_4_load_62 | 93 | 0.0012392 | 0.00031056 | 0 | 0 |  | 1 | TRUE | wye
69 | LV_34-3_0_4_load_66 | 96 | 0.0039461 | 0.00098898 | 0 | 0 |  | 1 | TRUE | wye
70 | LV_34-3_0_4_load_88 | 98 | 0.0026659 | 0.00066813 | 0 | 0 |  | 1 | TRUE | wye
71 | LV_34-3_0_4_load_71 | 99 | 0.033315 | 0.0083496 | 0 | 0 |  | 1 | TRUE | wye
72 | LV_34-3_0_4_load_73 | 100 | 0.081188 | 0.020348 | 0 | 0 |  | 1 | TRUE | wye
73 | LV_34-3_0_4_load_75 | 102 | 0.0011616 | 0.00029113 | 0 | 0 |  | 1 | TRUE | wye
74 | LV_34-3_0_4_load_78 | 104 | 0.005987 | 0.0015005 | 0 | 0 |  | 1 | TRUE | wye
75 | LV_34-3_0_4_load_77 | 105 | 0.029354 | 0.0073567 | 0 | 0 |  | 1 | TRUE | wye

## ext_grid
| name | bus | vm_pu | va_degree | slack_weight | in_service
0 |  | 105 | 1 | 0 | 1 | TRUE

## line
| name | std_type | from_bus | to_bus | length_km | r_ohm_per_km | x_ohm_per_km | c_nf_per_km | g_us_per_km | max_i_ka | df | parallel | type | in_service
0 | LV_34-3_0_4_line_0 |  | 0 | 1 | 0.042419 | 0.125 | 0.08 | 261 | 0 | 0.364 | 1 | 1 | cs | TRUE
1 | LV_34-3_0_4_line_1 |  | 1 | 2 | 0.045749 | 0.125 | 0.08 | 261 | 0 | 0.364 | 1 | 1 | cs | TRUE
2 | LV_34-3_0_4_line_2 |  | 1 | 3 | 0.023407 | 0.125 | 0.08 | 261 | 0 | 0.364 | 1 | 1 | cs | TRUE
3 | LV_34-3_0_4_line_3 |  | 1 | 4 | 0.05517 | 0.125 | 0.08 | 261 | 0 | 0.364 | 1 | 1 | cs | TRUE
4 | LV_34-3_0_4_line_4 |  | 2 | 5 | 0.072118 | 0.125 | 0.08 | 261 | 0 | 0.364 | 1 | 1 | cs | TRUE
5 | LV_34-3_0_4_line_5 |  | 3 | 6 | 0.024113 | 0.125 | 0.08 | 261 | 0 | 0.364 | 1 | 1 | cs | TRUE
6 | LV_34-3_0_4_line_6 |  | 4 | 7 | 0.019716 | 0.125 | 0.08 | 261 | 0 | 0.364 | 1 | 1 | cs | TRUE
7 | LV_34-3_0_4_line_7 |  | 4 | 8 | 0.023013 | 0.125 | 0.08 | 261 | 0 | 0.364 | 1 | 1 | cs | TRUE
8 | LV_34-3_0_4_line_8 |  | 5 | 9 | 0.021298 | 0.125 | 0.08 | 261 | 0 | 0.364 | 1 | 1 | cs | TRUE
9 | LV_34-3_0_4_line_9 |  | 6 | 10 | 0.068225 | 0.125 | 0.08 | 261 | 0 | 0.364 | 1 | 1 | cs | TRUE
10 | LV_34-3_0_4_line_10 |  | 7 | 11 | 0.01904 | 0.125 | 0.08 | 261 | 0 | 0.364 | 1 | 1 | cs | TRUE
11 | LV_34-3_0_4_line_11 |  | 10 | 39 | 0.024914 | 0.125 | 0.08 | 261 | 0 | 0.364 | 1 | 1 | cs | TRUE
12 | LV_34-3_0_4_line_12 |  | 11 | 34 | 0.0020635 | 0.125 | 0.08 | 261 | 0 | 0.364 | 1 | 1 | cs | TRUE
13 | LV_34-3_0_4_line_13 |  | 12 | 13 | 0.021137 | 0.125 | 0.08 | 261 | 0 | 0.364 | 1 | 1 | cs | TRUE
14 | LV_34-3_0_4_line_14 |  | 13 | 99 | 0.00061726 | 0.125 | 0.08 | 261 | 0 | 0.364 | 1 | 1 | cs | TRUE
15 | LV_34-3_0_4_line_15 |  | 14 | 15 | 0.021942 | 0.125 | 0.08 | 261 | 0 | 0.364 | 1 | 1 | cs | TRUE
16 | LV_34-3_0_4_line_16 |  | 15 | 98 | 0.015421 | 0.125 | 0.08 | 261 | 0 | 0.364 | 1 | 1 | cs | TRUE
17 | LV_34-3_0_4_line_17 |  | 15 | 97 | 0.0096006 | 0.125 | 0.08 | 261 | 0 | 0.364 | 1 | 1 | cs | TRUE
18 | LV_34-3_0_4_line_18 |  | 16 | 17 | 0.015191 | 0.125 | 0.08 | 261 | 0 | 0.364 | 1 | 1 | cs | TRUE
19 | LV_34-3_0_4_line_19 |  | 16 | 18 | 0.023868 | 0.125 | 0.08 | 261 | 0 | 0.364 | 1 | 1 | cs | TRUE
20 | LV_34-3_0_4_line_20 |  | 17 | 19 | 0.02408 | 0.125 | 0.08 | 261 | 0 | 0.364 | 1 | 1 | cs | TRUE
21 | LV_34-3_0_4_line_21 |  | 18 | 20 | 0.014552 | 0.125 | 0.08 | 261 | 0 | 0.364 | 1 | 1 | cs | TRUE
22 | LV_34-3_0_4_line_22 |  | 19 | 21 | 0.021431 | 0.125 | 0.08 | 261 | 0 | 0.364 | 1 | 1 | cs | TRUE
23 | LV_34-3_0_4_line_23 |  | 19 | 22 | 0.011686 | 0.125 | 0.08 | 261 | 0 | 0.364 | 1 | 1 | cs | TRUE
24 | LV_34-3_0_4_line_24 |  | 20 | 23 | 0.025995 | 0.125 | 0.08 | 261 | 0 | 0.364 | 1 | 1 | cs | TRUE
25 | LV_34-3_0_4_line_25 |  | 20 | 24 | 0.031419 | 0.125 | 0.08 | 261 | 0 | 0.364 | 1 | 1 | cs | TRUE
26 | LV_34-3_0_4_line_26 |  | 21 | 25 | 0.019041 | 0.125 | 0.08 | 261 | 0 | 0.364 | 1 | 1 | cs | TRUE
27 | LV_34-3_0_4_line_27 |  | 22 | 26 | 0.018745 | 0.125 | 0.08 | 261 | 0 | 0.364 | 1 | 1 | cs | TRUE
28 | LV_34-3_0_4_line_28 |  | 25 | 35 | 0.040486 | 0.125 | 0.08 | 261 | 0 | 0.364 | 1 | 1 | cs | TRUE
29 | LV_34-3_0_4_line_29 |  | 25 | 30 | 0.0055302 | 0.125 | 0.08 | 261 | 0 | 0.364 | 1 | 1 | cs | TRUE
30 | LV_34-3_0_4_line_30 |  | 26 | 40 | 0.011612 | 0.125 | 0.08 | 261 | 0 | 0.364 | 1 | 1 | cs | TRUE
31 | LV_34-3_0_4_line_31 |  | 27 | 28 | 0.011141 | 0.125 | 0.08 | 261 | 0 | 0.364 | 1 | 1 | cs | TRUE
32 | LV_34-3_0_4_line_32 |  | 27 | 29 | 0.038664 | 0.125 | 0.08 | 261 | 0 | 0.364 | 1 | 1 | cs | TRUE
33 | LV_34-3_0_4_line_33 |  | 28 | 30 | 0.026151 | 0.125 | 0.08 | 261 | 0 | 0.364 | 1 | 1 | cs | TRUE
34 | LV_34-3_0_4_line_34 |  | 29 | 31 | 0.019379 | 0.125 | 0.08 | 261 | 0 | 0.364 | 1 | 1 | cs | TRUE
35 | LV_34-3_0_4_line_35 |  | 29 | 32 | 0.052416 | 0.125 | 0.08 | 261 | 0 | 0.364 | 1 | 1 | cs | TRUE
36 | LV_34-3_0_4_line_36 |  | 31 | 33 | 0.006086 | 0.125 | 0.08 | 261 | 0 | 0.364 | 1 | 1 | cs | TRUE
37 | LV_34-3_0_4_line_37 |  | 32 | 34 | 0.021226 | 0.125 | 0.08 | 261 | 0 | 0.364 | 1 | 1 | cs | TRUE
38 | LV_34-3_0_4_line_38 |  | 36 | 37 | 0.04892 | 0.125 | 0.08 | 261 | 0 | 0.364 | 1 | 1 | cs | TRUE
39 | LV_34-3_0_4_line_39 |  | 36 | 38 | 0.010518 | 0.125 | 0.08 | 261 | 0 | 0.364 | 1 | 1 | cs | TRUE
40 | LV_34-3_0_4_line_40 |  | 37 | 45 | 0.050249 | 0.125 | 0.08 | 261 | 0 | 0.364 | 1 | 1 | cs | TRUE
41 | LV_34-3_0_4_line_41 |  | 38 | 54 | 0.006214 | 0.125 | 0.08 | 261 | 0 | 0.364 | 1 | 1 | cs | TRUE
42 | LV_34-3_0_4_line_42 |  | 39 | 101 | 0.016041 | 0.125 | 0.08 | 261 | 0 | 0.364 | 1 | 1 | cs | TRUE
43 | LV_34-3_0_4_line_43 |  | 40 | 41 | 0.028362 | 0.125 | 0.08 | 261 | 0 | 0.364 | 1 | 1 | cs | TRUE
44 | LV_34-3_0_4_line_44 |  | 42 | 43 | 0.028111 | 0.125 | 0.08 | 261 | 0 | 0.364 | 1 | 1 | cs | TRUE
45 | LV_34-3_0_4_line_45 |  | 43 | 44 | 0.043298 | 0.125 | 0.08 | 261 | 0 | 0.364 | 1 | 1 | cs | TRUE
46 | LV_34-3_0_4_line_46 |  | 43 | 45 | 0.008197 | 0.125 | 0.08 | 261 | 0 | 0.364 | 1 | 1 | cs | TRUE
47 | LV_34-3_0_4_line_47 |  | 46 | 47 | 0.019169 | 0.125 | 0.08 | 261 | 0 | 0.364 | 1 | 1 | cs | TRUE
48 | LV_34-3_0_4_line_48 |  | 47 | 55 | 0.030581 | 0.125 | 0.08 | 261 | 0 | 0.364 | 1 | 1 | cs | TRUE
49 | LV_34-3_0_4_line_49 |  | 48 | 49 | 0.030337 | 0.125 | 0.08 | 261 | 0 | 0.364 | 1 | 1 | cs | TRUE
50 | LV_34-3_0_4_line_50 |  | 49 | 65 | 0.07758 | 0.125 | 0.08 | 261 | 0 | 0.364 | 1 | 1 | cs | TRUE
51 | LV_34-3_0_4_line_51 |  | 49 | 64 | 0.062411 | 0.125 | 0.08 | 261 | 0 | 0.364 | 1 | 1 | cs | TRUE
52 | LV_34-3_0_4_line_52 |  | 50 | 51 | 0.016571 | 0.125 | 0.08 | 261 | 0 | 0.364 | 1 | 1 | cs | TRUE
53 | LV_34-3_0_4_line_53 |  | 50 | 52 | 0.0079478 | 0.125 | 0.08 | 261 | 0 | 0.364 | 1 | 1 | cs | TRUE
54 | LV_34-3_0_4_line_54 |  | 50 | 53 | 0.005652 | 0.125 | 0.08 | 261 | 0 | 0.364 | 1 | 1 | cs | TRUE
55 | LV_34-3_0_4_line_55 |  | 51 | 80 | 0.0060309 | 0.125 | 0.08 | 261 | 0 | 0.364 | 1 | 1 | cs | TRUE
56 | LV_34-3_0_4_line_56 |  | 53 | 71 | 0.063097 | 0.125 | 0.08 | 261 | 0 | 0.364 | 1 | 1 | cs | TRUE
57 | LV_34-3_0_4_line_57 |  | 54 | 81 | 0.024089 | 0.125 | 0.08 | 261 | 0 | 0.364 | 1 | 1 | cs | TRUE
58 | LV_34-3_0_4_line_58 |  | 55 | 56 | 0.015477 | 0.125 | 0.08 | 261 | 0 | 0.364 | 1 | 1 | cs | TRUE
59 | LV_34-3_0_4_line_59 |  | 55 | 57 | 0.020984 | 0.125 | 0.08 | 261 | 0 | 0.364 | 1 | 1 | cs | TRUE
60 | LV_34-3_0_4_line_60 |  | 56 | 58 | 0.03014 | 0.125 | 0.08 | 261 | 0 | 0.364 | 1 | 1 | cs | TRUE
61 | LV_34-3_0_4_line_61 |  | 57 | 59 | 0.012144 | 0.125 | 0.08 | 261 | 0 | 0.364 | 1 | 1 | cs | TRUE
62 | LV_34-3_0_4_line_62 |  | 57 | 60 | 0.0032659 | 0.125 | 0.08 | 261 | 0 | 0.364 | 1 | 1 | cs | TRUE
63 | LV_34-3_0_4_line_63 |  | 58 | 61 | 0.022732 | 0.125 | 0.08 | 261 | 0 | 0.364 | 1 | 1 | cs | TRUE
64 | LV_34-3_0_4_line_64 |  | 59 | 62 | 0.039067 | 0.125 | 0.08 | 261 | 0 | 0.364 | 1 | 1 | cs | TRUE
65 | LV_34-3_0_4_line_65 |  | 60 | 63 | 0.019102 | 0.125 | 0.08 | 261 | 0 | 0.364 | 1 | 1 | cs | TRUE
66 | LV_34-3_0_4_line_66 |  | 62 | 64 | 0.023839 | 0.125 | 0.08 | 261 | 0 | 0.364 | 1 | 1 | cs | TRUE
67 | LV_34-3_0_4_line_67 |  | 63 | 82 | 0.043574 | 0.125 | 0.08 | 261 | 0 | 0.364 | 1 | 1 | cs | TRUE
68 | LV_34-3_0_4_line_68 |  | 63 | 83 | 0.018892 | 0.125 | 0.08 | 261 | 0 | 0.364 | 1 | 2 | cs | TRUE
69 | LV_34-3_0_4_line_69 |  | 65 | 73 | 0.0098837 | 0.125 | 0.08 | 261 | 0 | 0.364 | 1 | 1 | cs | TRUE
70 | LV_34-3_0_4_line_70 |  | 66 | 67 | 0.0059705 | 0.125 | 0.08 | 261 | 0 | 0.364 | 1 | 1 | cs | TRUE
71 | LV_34-3_0_4_line_71 |  | 66 | 68 | 0.022813 | 0.125 | 0.08 | 261 | 0 | 0.364 | 1 | 1 | cs | TRUE
72 | LV_34-3_0_4_line_72 |  | 67 | 69 | 0.029448 | 0.125 | 0.08 | 261 | 0 | 0.364 | 1 | 1 | cs | TRUE
73 | LV_34-3_0_4_line_73 |  | 68 | 74 | 0.051235 | 0.125 | 0.08 | 261 | 0 | 0.364 | 1 | 1 | cs | TRUE
74 | LV_34-3_0_4_line_74 |  | 69 | 70 | 0.0010153 | 0.125 | 0.08 | 261 | 0 | 0.364 | 1 | 1 | cs | TRUE
75 | LV_34-3_0_4_line_75 |  | 70 | 71 | 0.037319 | 0.125 | 0.08 | 261 | 0 | 0.364 | 1 | 1 | cs | TRUE
76 | LV_34-3_0_4_line_76 |  | 72 | 73 | 0.042402 | 0.125 | 0.08 | 261 | 0 | 0.364 | 1 | 1 | cs | TRUE
77 | LV_34-3_0_4_line_77 |  | 72 | 74 | 0.094233 | 0.125 | 0.08 | 261 | 0 | 0.364 | 1 | 1 | cs | TRUE
78 | LV_34-3_0_4_line_78 |  | 75 | 76 | 0.02037 | 0.125 | 0.08 | 261 | 0 | 0.364 | 1 | 1 | cs | TRUE
79 | LV_34-3_0_4_line_79 |  | 75 | 77 | 0.0066354 | 0.125 | 0.08 | 261 | 0 | 0.364 | 1 | 1 | cs | TRUE
80 | LV_34-3_0_4_line_80 |  | 76 | 78 | 0.034831 | 0.125 | 0.08 | 261 | 0 | 0.364 | 1 | 1 | cs | TRUE
81 | LV_34-3_0_4_line_81 |  | 78 | 79 | 0.020399 | 0.125 | 0.08 | 261 | 0 | 0.364 | 1 | 1 | cs | TRUE
82 | LV_34-3_0_4_line_82 |  | 79 | 80 | 0.008867 | 0.125 | 0.08 | 261 | 0 | 0.364 | 1 | 1 | cs | TRUE
83 | LV_34-3_0_4_line_83 |  | 81 | 103 | 0.0028682 | 0.125 | 0.08 | 261 | 0 | 0.364 | 1 | 1 | cs | TRUE
84 | LV_34-3_0_4_line_84 |  | 82 | 84 | 0.01552 | 0.125 | 0.08 | 261 | 0 | 0.364 | 1 | 1 | cs | TRUE
85 | LV_34-3_0_4_line_85 |  | 83 | 85 | 0.02544 | 0.125 | 0.08 | 261 | 0 | 0.364 | 1 | 2 | cs | TRUE
86 | LV_34-3_0_4_line_86 |  | 84 | 86 | 0.027099 | 0.125 | 0.08 | 261 | 0 | 0.364 | 1 | 1 | cs | TRUE
87 | LV_34-3_0_4_line_87 |  | 85 | 87 | 0.0044304 | 0.125 | 0.08 | 261 | 0 | 0.364 | 1 | 2 | cs | TRUE
88 | LV_34-3_0_4_line_88 |  | 86 | 88 | 0.0058388 | 0.125 | 0.08 | 261 | 0 | 0.364 | 1 | 1 | cs | TRUE
89 | LV_34-3_0_4_line_89 |  | 86 | 89 | 0.029351 | 0.125 | 0.08 | 261 | 0 | 0.364 | 1 | 1 | cs | TRUE
90 | LV_34-3_0_4_line_90 |  | 87 | 105 | 0.020961 | 0.125 | 0.08 | 261 | 0 | 0.364 | 1 | 2 | cs | TRUE
91 | LV_34-3_0_4_line_91 |  | 88 | 90 | 0.020344 | 0.125 | 0.08 | 261 | 0 | 0.364 | 1 | 1 | cs | TRUE
92 | LV_34-3_0_4_line_92 |  | 90 | 91 | 0.012321 | 0.125 | 0.08 | 261 | 0 | 0.364 | 1 | 1 | cs | TRUE
93 | LV_34-3_0_4_line_93 |  | 90 | 92 | 0.049915 | 0.125 | 0.08 | 261 | 0 | 0.364 | 1 | 1 | cs | TRUE
94 | LV_34-3_0_4_line_94 |  | 91 | 93 | 0.012483 | 0.125 | 0.08 | 261 | 0 | 0.364 | 1 | 1 | cs | TRUE
95 | LV_34-3_0_4_line_95 |  | 93 | 94 | 0.017212 | 0.125 | 0.08 | 261 | 0 | 0.364 | 1 | 1 | cs | TRUE
96 | LV_34-3_0_4_line_96 |  | 94 | 95 | 0.042099 | 0.125 | 0.08 | 261 | 0 | 0.364 | 1 | 1 | cs | TRUE
97 | LV_34-3_0_4_line_97 |  | 95 | 96 | 0.0062522 | 0.125 | 0.08 | 261 | 0 | 0.364 | 1 | 1 | cs | TRUE
98 | LV_34-3_0_4_line_98 |  | 96 | 97 | 0.013354 | 0.125 | 0.08 | 261 | 0 | 0.364 | 1 | 1 | cs | TRUE
99 | LV_34-3_0_4_line_99 |  | 99 | 100 | 0.033125 | 0.125 | 0.08 | 261 | 0 | 0.364 | 1 | 1 | cs | TRUE
100 | LV_34-3_0_4_line_100 |  | 100 | 101 | 0.010345 | 0.125 | 0.08 | 261 | 0 | 0.364 | 1 | 1 | cs | TRUE
101 | LV_34-3_0_4_line_101 |  | 101 | 102 | 0.012643 | 0.125 | 0.08 | 261 | 0 | 0.364 | 1 | 2 | cs | TRUE
102 | LV_34-3_0_4_line_102 |  | 102 | 103 | 0.034682 | 0.125 | 0.08 | 261 | 0 | 0.364 | 1 | 2 | cs | TRUE
103 | LV_34-3_0_4_line_103 |  | 103 | 104 | 0.028325 | 0.125 | 0.08 | 261 | 0 | 0.364 | 1 | 2 | cs | TRUE
104 | LV_34-3_0_4_line_104 |  | 104 | 105 | 0.0064485 | 0.125 | 0.08 | 261 | 0 | 0.364 | 1 | 2 | cs | TRUE

## trafo
| name | std_type | hv_bus | lv_bus | sn_mva | vn_hv_kv | vn_lv_kv | vk_percent | vkr_percent | pfe_kw | i0_percent | shift_degree | tap_side | tap_neutral | tap_min | tap_max | tap_step_percent | tap_step_degree | tap_pos | tap_phase_shifter | parallel | df | in_service
0 | LV_34-3_0_4_trafo_77 | 0.63 MVA 20/0.4 kV | 106 | 105 | 0.63 | 20 | 0.4 | 6 | 1.206 | 1.65 | 0.2619 | 150 | hv | 0 | -2 | 2 | 2.5 | 0 | 0 | FALSE | 1 | 1 | TRUE

## line_geodata
| x0 | y0 | x1 | y1 | x2 | y2 | x3 | y3 | x4 | y4 | x5 | y5 | x6 | y6 | x7 | y7 | x8 | y8 | x9 | y9 | x10 | y10 | x11 | y11
0 | 2690191.5071 | 1280358.1515 | 2690215.3042 | 1280323.0363
1 | 2690191.5071 | 1280358.1515 | 2690230.6377 | 1280376.2211 | 2690233.2453 | 1280377.1395
2 | 2690191.5071 | 1280358.1515 | 2690177.6097 | 1280372.9072 | 2690175.8586 | 1280375.5097
3 | 2690161.8919 | 1280312.7153 | 2690190.7377 | 1280350.5109 | 2690191.5071 | 1280358.1515
4 | 2690233.2453 | 1280377.1395 | 2690268.645 | 1280389.6364 | 2690302.5468 | 1280396.439
5 | 2690162.3978 | 1280395.5162 | 2690175.8586 | 1280375.5097
6 | 2690147.3769 | 1280326.1049 | 2690161.8919 | 1280312.7153
7 | 2690161.8919 | 1280312.7153 | 2690166.0136 | 1280308.4524 | 2690171.8662 | 1280293.6736 | 2690172.0482 | 1280292.5
8 | 2690302.5468 | 1280396.439 | 2690323.2739 | 1280401.3361
9 | 2690162.3978 | 1280395.5162 | 2690166.2959 | 1280406.3518 | 2690168.2706 | 1280428.501 | 2690167.7779 | 1280455.7947 | 2690165.5255 | 1280462.6059
10 | 2690147.3769 | 1280326.1049 | 2690140.741 | 1280343.951
11 | 2690158.0552 | 1280486.3532 | 2690158.6415 | 1280483.4231 | 2690165.5255 | 1280462.6059
12 | 2690140.741 | 1280343.951 | 2690140.0219 | 1280345.8851
13 | 2690220.1118 | 1280500.4667 | 2690220.1118 | 1280500.4667 | 2690198.9822 | 1280501.0404
14 | 2690198.3652 | 1280501.0572 | 2690198.9822 | 1280501.0404
15 | 2690292.8373 | 1280528.5816 | 2690296.8656 | 1280507.0121
16 | 2690292.8373 | 1280528.5816 | 2690308.0268 | 1280531.2412
17 | 2690292.8373 | 1280528.5816 | 2690292.6003 | 1280529.8346 | 2690291.2504 | 1280537.0424 | 2690291.0702 | 1280538.0182
18 | 2690000.6001 | 1280493.8199 | 2690005.5821 | 1280488.4006 | 2690009.4792 | 1280481.6098
19 | 2690000.6001 | 1280493.8199 | 2689997.8595 | 1280496.8011 | 2689985.2387 | 1280512.081
20 | 2690005.5859 | 1280458.6418 | 2690011.0301 | 1280473.5155 | 2690009.4792 | 1280481.6098
21 | 2689975.9714 | 1280523.301 | 2689985.2387 | 1280512.081
22 | 2690005.5859 | 1280458.6418 | 2690025.2426 | 1280450.1033
23 | 2690005.5859 | 1280458.6418 | 2689994.3496 | 1280461.8522
24 | 2689975.9714 | 1280523.301 | 2689970.0939 | 1280521.5542 | 2689951.0693 | 1280527.2671
25 | 2689975.9714 | 1280523.301 | 2689956.5899 | 1280548.0303
26 | 2690042.7074 | 1280442.5169 | 2690025.2426 | 1280450.1033
27 | 2689994.3496 | 1280461.8522 | 2689976.3254 | 1280467.0018
28 | 2690042.7074 | 1280442.5169 | 2690035.1709 | 1280420.5385 | 2690029.7597 | 1280416.786 | 2690019.2017 | 1280415.272
29 | 2690042.7074 | 1280442.5169 | 2690047.4484 | 1280439.6697
30 | 2689976.3254 | 1280467.0018 | 2689965.1606 | 1280470.1917
31 | 2690079.4186 | 1280420.4698 | 2690069.8673 | 1280426.2059
32 | 2690114.3561 | 1280414.9097 | 2690109.0084 | 1280411.9143 | 2690101.8214 | 1280410.3254 | 2690096.05 | 1280410.4818 | 2690079.4186 | 1280420.4698
33 | 2690047.4484 | 1280439.6697 | 2690069.8673 | 1280426.2059
34 | 2690114.3561 | 1280414.9097 | 2690107.1998 | 1280432.927
35 | 2690114.3561 | 1280414.9097 | 2690132.6241 | 1280365.7804
36 | 2690107.1998 | 1280432.927 | 2690101.4704 | 1280430.8265
37 | 2690140.0219 | 1280345.8851 | 2690132.6241 | 1280365.7804
38 | 2690067.515 | 1280509.5977 | 2690044.8349 | 1280535.8072 | 2690034.3851 | 1280545.51
39 | 2690077.0693 | 1280514.0585 | 2690067.515 | 1280509.5977
40 | 2689997.5623 | 1280579.701 | 2690034.3851 | 1280545.51
41 | 2690082.7154 | 1280516.6915 | 2690077.0693 | 1280514.0585
42 | 2690154.9081 | 1280502.0821 | 2690158.0552 | 1280486.3532
43 | 2689965.1606 | 1280470.1917 | 2689959.5485 | 1280471.7951 | 2689937.4014 | 1280475.9033
44 | 2690005.7826 | 1280579.5263 | 2689985.1732 | 1280598.6438
45 | 2690005.7826 | 1280579.5263 | 2690011.1327 | 1280579.4079 | 2690026.7287 | 1280570.4271 | 2690042.7744 | 1280558.573
46 | 2689997.5623 | 1280579.701 | 2690005.7826 | 1280579.5263
47 | 2690037.8112 | 1280634.7507 | 2690048.158 | 1280634.4092 | 2690056.8896 | 1280633.1874
48 | 2690087.1603 | 1280628.8445 | 2690072.3744 | 1280631.0205 | 2690056.8896 | 1280633.1874
49 | 2689986.5031 | 1280682.061 | 2689957.3311 | 1280690.389
50 | 2689986.5031 | 1280682.061 | 2690040.7992 | 1280737.4742
51 | 2690043.867 | 1280657.7301 | 2689997.0665 | 1280679.0454 | 2689986.5031 | 1280682.061
52 | 2689977.5728 | 1280820.3137 | 2689993.3804 | 1280825.2849
53 | 2689977.5728 | 1280820.3137 | 2689970.8971 | 1280824.6267
54 | 2689977.5728 | 1280820.3137 | 2689980.8209 | 1280815.6815
55 | 2689993.3804 | 1280825.2849 | 2689999.1335 | 1280827.0941
56 | 2689980.8209 | 1280815.6815 | 2689982.5639 | 1280813.1949 | 2689986.4145 | 1280807.9602 | 2689992.3603 | 1280802.7576 | 2690002.0727 | 1280798.3131 | 2690023.4137 | 1280790.8435 | 2690035.1934 | 1280787.0684
57 | 2690082.7154 | 1280516.6915 | 2690090.2754 | 1280517.9525 | 2690106.4589 | 1280515.1514
58 | 2690087.1603 | 1280628.8445 | 2690084.6818 | 1280613.5676
59 | 2690087.1603 | 1280628.8445 | 2690107.5863 | 1280623.7856
60 | 2690084.6818 | 1280613.5676 | 2690079.8552 | 1280583.8166
61 | 2690101.0605 | 1280631.537 | 2690108.0065 | 1280628.2403 | 2690107.5863 | 1280623.7856
62 | 2690107.5863 | 1280623.7856 | 2690110.7113 | 1280622.8364
63 | 2690076.3024 | 1280561.3645 | 2690077.6939 | 1280570.4943 | 2690079.8552 | 1280583.8166
64 | 2690101.0605 | 1280631.537 | 2690065.5505 | 1280647.825
65 | 2690128.9885 | 1280617.2848 | 2690110.7113 | 1280622.8364
66 | 2690043.867 | 1280657.7301 | 2690056.5053 | 1280651.974 | 2690065.5505 | 1280647.825
67 | 2690128.9885 | 1280617.2848 | 2690170.6471 | 1280604.5087
68 | 2690128.9885 | 1280617.2848 | 2690125.4262 | 1280598.7313
69 | 2690040.7992 | 1280737.4742 | 2690041.558 | 1280741.8896 | 2690043.1177 | 1280745.0161 | 2690044.7349 | 1280746.0317
70 | 2690107.9776 | 1280776.9582 | 2690102.1554 | 1280778.2802
71 | 2690107.9776 | 1280776.9582 | 2690120.0532 | 1280774.2164 | 2690130.1139 | 1280771.4664
72 | 2690102.1554 | 1280778.2802 | 2690097.0638 | 1280779.4363 | 2690081.3821 | 1280782.2547 | 2690073.1196 | 1280782.9804
73 | 2690176.8132 | 1280750.864 | 2690155.0133 | 1280762.7742 | 2690136.4665 | 1280769.73 | 2690130.1139 | 1280771.4664
74 | 2690072.1082 | 1280783.0693 | 2690072.1082 | 1280783.0693 | 2690073.1196 | 1280782.9804
75 | 2690072.1082 | 1280783.0693 | 2690052.0221 | 1280783.6186 | 2690040.4049 | 1280785.3983 | 2690035.1934 | 1280787.0684
76 | 2690085.8947 | 1280739.676 | 2690069.1482 | 1280742.8117 | 2690052.7834 | 1280747.5659 | 2690048.8719 | 1280747.4394 | 2690045.677 | 1280746.6232 | 2690044.7349 | 1280746.0317
77 | 2690176.8132 | 1280750.864 | 2690170.3738 | 1280744.6268 | 2690166.5619 | 1280742.9004 | 2690163.1482 | 1280742.1475 | 2690158.0557 | 1280742.1363 | 2690148.2685 | 1280742.6205 | 2690140.3813 | 1280742.1439 | 2690118.779 | 1280739.1668 | 2690106.9148 | 1280738.4293 | 2690097.3464 | 1280738.3608 | 2690087.7621 | 1280739.3264 | 2690085.8947 | 1280739.676
78 | 2690077.627 | 1280857.2304 | 2690059.8969 | 1280847.2015
79 | 2690077.627 | 1280857.2304 | 2690081.5837 | 1280859.4686 | 2690083.4406 | 1280860.4266
80 | 2690059.8969 | 1280847.2015 | 2690055.9219 | 1280844.953 | 2690027.0514 | 1280835.8738
81 | 2690007.5921 | 1280829.7542 | 2690027.0514 | 1280835.8738
82 | 2690007.5921 | 1280829.7542 | 2689999.1335 | 1280827.0941
83 | 2690109.2851 | 1280514.6623 | 2690106.4589 | 1280515.1514
84 | 2690170.6471 | 1280604.5087 | 2690185.4854 | 1280599.9581
85 | 2690120.6294 | 1280573.7477 | 2690125.4262 | 1280598.7313
86 | 2690212.0282 | 1280594.7351 | 2690191.8471 | 1280598.007 | 2690185.4854 | 1280599.9581
87 | 2690119.794 | 1280569.3967 | 2690120.6294 | 1280573.7477
88 | 2690212.0282 | 1280594.7351 | 2690217.855 | 1280594.3606
89 | 2690212.0282 | 1280594.7351 | 2690216.5242 | 1280623.7392
90 | 2690115.8418 | 1280548.812 | 2690119.794 | 1280569.3967
91 | 2690238.1566 | 1280593.0556 | 2690217.855 | 1280594.3606
92 | 2690238.1566 | 1280593.0556 | 2690250.4328 | 1280594.1014
93 | 2690238.1566 | 1280593.0556 | 2690242.8058 | 1280557.2849 | 2690244.7511 | 1280543.5787
94 | 2690250.4328 | 1280594.1014 | 2690258.8465 | 1280594.8182 | 2690262.8183 | 1280595.5511
95 | 2690279.7447 | 1280598.6747 | 2690262.8183 | 1280595.5511
96 | 2690279.7447 | 1280598.6747 | 2690281.9296 | 1280586.9759 | 2690285.653 | 1280567.0269 | 2690285.8902 | 1280565.7627 | 2690287.2158 | 1280558.6658 | 2690287.4698 | 1280557.2907
97 | 2690287.4698 | 1280557.2907 | 2690288.6179 | 1280551.1449
98 | 2690291.0702 | 1280538.0182 | 2690288.6179 | 1280551.1449
99 | 2690198.3652 | 1280501.0572 | 2690189.9924 | 1280501.2845 | 2690165.25 | 1280501.847
100 | 2690154.9081 | 1280502.0821 | 2690165.25 | 1280501.847
101 | 2690154.9081 | 1280502.0821 | 2690142.7197 | 1280505.443
102 | 2690109.2851 | 1280514.6623 | 2690142.7197 | 1280505.443
103 | 2690109.2851 | 1280514.6623 | 2690114.6259 | 1280542.4791
104 | 2690115.8418 | 1280548.812 | 2690114.6259 | 1280542.4791

## bus_geodata
| x | y | coords
0 | 2690215.3042 | 1280323.0363
1 | 2690191.5071 | 1280358.1515
2 | 2690233.2453 | 1280377.1395
3 | 2690175.8586 | 1280375.5097
4 | 2690161.8919 | 1280312.7153
5 | 2690302.5468 | 1280396.439
6 | 2690162.3978 | 1280395.5162
7 | 2690147.3769 | 1280326.1049
8 | 2690172.0481 | 1280292.5
9 | 2690323.2739 | 1280401.3361
10 | 2690165.5255 | 1280462.6059
11 | 2690140.7411 | 1280343.951
12 | 2690220.1118 | 1280500.4667
13 | 2690198.9822 | 1280501.0404
14 | 2690296.8656 | 1280507.0121
15 | 2690292.8373 | 1280528.5816
16 | 2690000.6001 | 1280493.8199
17 | 2690009.4792 | 1280481.6098
18 | 2689985.2387 | 1280512.081
19 | 2690005.5859 | 1280458.6418
20 | 2689975.9714 | 1280523.301
21 | 2690025.2426 | 1280450.1033
22 | 2689994.3496 | 1280461.8522
23 | 2689951.0693 | 1280527.2671
24 | 2689956.5899 | 1280548.0303
25 | 2690042.7074 | 1280442.5169
26 | 2689976.3254 | 1280467.0018
27 | 2690079.4186 | 1280420.4698
28 | 2690069.8673 | 1280426.2059
29 | 2690114.3561 | 1280414.9097
30 | 2690047.4484 | 1280439.6697
31 | 2690107.1998 | 1280432.927
32 | 2690132.6241 | 1280365.7804
33 | 2690101.4704 | 1280430.8265
34 | 2690140.0219 | 1280345.8851
35 | 2690019.2017 | 1280415.272
36 | 2690067.515 | 1280509.5977
37 | 2690034.3851 | 1280545.51
38 | 2690077.0693 | 1280514.0585
39 | 2690158.0552 | 1280486.3532
40 | 2689965.1606 | 1280470.1917
41 | 2689937.4014 | 1280475.9033
42 | 2689985.1732 | 1280598.6438
43 | 2690005.7826 | 1280579.5263
44 | 2690042.7744 | 1280558.573
45 | 2689997.5623 | 1280579.701
46 | 2690037.8112 | 1280634.7507
47 | 2690056.8896 | 1280633.1874
48 | 2689957.3312 | 1280690.389
49 | 2689986.5031 | 1280682.061
50 | 2689977.5728 | 1280820.3137
51 | 2689993.3804 | 1280825.2849
52 | 2689970.8971 | 1280824.6267
53 | 2689980.8209 | 1280815.6815
54 | 2690082.7154 | 1280516.6915
55 | 2690087.1603 | 1280628.8445
56 | 2690084.6818 | 1280613.5676
57 | 2690107.5863 | 1280623.7856
58 | 2690079.8552 | 1280583.8166
59 | 2690101.0605 | 1280631.537
60 | 2690110.7113 | 1280622.8364
61 | 2690076.3024 | 1280561.3645
62 | 2690065.5505 | 1280647.825
63 | 2690128.9885 | 1280617.2848
64 | 2690043.867 | 1280657.7301
65 | 2690040.7992 | 1280737.4742
66 | 2690107.9776 | 1280776.9582
67 | 2690102.1554 | 1280778.2802
68 | 2690130.1139 | 1280771.4664
69 | 2690073.1196 | 1280782.9804
70 | 2690072.1082 | 1280783.0693
71 | 2690035.1934 | 1280787.0684
72 | 2690085.8947 | 1280739.676
73 | 2690044.7349 | 1280746.0317
74 | 2690176.8132 | 1280750.864
75 | 2690077.627 | 1280857.2304
76 | 2690059.8969 | 1280847.2015
77 | 2690083.4406 | 1280860.4266
78 | 2690027.0514 | 1280835.8738
79 | 2690007.5921 | 1280829.7542
80 | 2689999.1335 | 1280827.0941
81 | 2690106.4589 | 1280515.1514
82 | 2690170.6471 | 1280604.5087
83 | 2690125.4262 | 1280598.7313
84 | 2690185.4854 | 1280599.9581
85 | 2690120.6294 | 1280573.7477
86 | 2690212.0282 | 1280594.7351
87 | 2690119.794 | 1280569.3967
88 | 2690217.855 | 1280594.3606
89 | 2690216.5242 | 1280623.7392
90 | 2690238.1566 | 1280593.0556
91 | 2690250.4328 | 1280594.1014
92 | 2690244.7511 | 1280543.5787
93 | 2690262.8183 | 1280595.5511
94 | 2690279.7447 | 1280598.6747
95 | 2690287.4698 | 1280557.2907
96 | 2690288.6179 | 1280551.1449
97 | 2690291.0702 | 1280538.0182
98 | 2690308.0268 | 1280531.2412
99 | 2690198.3652 | 1280501.0572
100 | 2690165.25 | 1280501.847
101 | 2690154.9081 | 1280502.0821
102 | 2690142.7197 | 1280505.443
103 | 2690109.2851 | 1280514.6623
104 | 2690114.6259 | 1280542.4791
105 | 2690115.8418 | 1280548.812
106 | 2690109.2851 | 1280514.6623

## line_std_types
| c_nf_per_km | r_ohm_per_km | x_ohm_per_km | max_i_ka | type | q_mm2 | alpha | voltage_rating
NAYY 4x50 SE | 210 | 0.642 | 0.083 | 0.142 | cs | 50 | 0.00403 | LV
NAYY 4x120 SE | 264 | 0.225 | 0.08 | 0.242 | cs | 120 | 0.00403 | LV
NAYY 4x150 SE | 261 | 0.208 | 0.08 | 0.27 | cs | 150 | 0.00403 | LV
NA2XS2Y 1x95 RM/25 12/20 kV | 216 | 0.313 | 0.132 | 0.252 | cs | 95 | 0.00403 | MV
NA2XS2Y 1x185 RM/25 12/20 kV | 273 | 0.161 | 0.117 | 0.362 | cs | 185 | 0.00403 | MV
NA2XS2Y 1x240 RM/25 12/20 kV | 304 | 0.122 | 0.112 | 0.421 | cs | 240 | 0.00403 | MV
NA2XS2Y 1x95 RM/25 6/10 kV | 315 | 0.313 | 0.123 | 0.249 | cs | 95 | 0.00403 | MV
NA2XS2Y 1x185 RM/25 6/10 kV | 406 | 0.161 | 0.11 | 0.358 | cs | 185 | 0.00403 | MV
NA2XS2Y 1x240 RM/25 6/10 kV | 456 | 0.122 | 0.105 | 0.416 | cs | 240 | 0.00403 | MV
NA2XS2Y 1x150 RM/25 12/20 kV | 250 | 0.206 | 0.116 | 0.319 | cs | 150 | 0.00403 | MV
NA2XS2Y 1x120 RM/25 12/20 kV | 230 | 0.253 | 0.119 | 0.283 | cs | 120 | 0.00403 | MV
NA2XS2Y 1x70 RM/25 12/20 kV | 190 | 0.443 | 0.132 | 0.22 | cs | 70 | 0.00403 | MV
NA2XS2Y 1x150 RM/25 6/10 kV | 360 | 0.206 | 0.11 | 0.315 | cs | 150 | 0.00403 | MV
NA2XS2Y 1x120 RM/25 6/10 kV | 340 | 0.253 | 0.113 | 0.28 | cs | 120 | 0.00403 | MV
NA2XS2Y 1x70 RM/25 6/10 kV | 280 | 0.443 | 0.123 | 0.217 | cs | 70 | 0.00403 | MV
N2XS(FL)2Y 1x120 RM/35 64/110 kV | 112 | 0.153 | 0.166 | 0.366 | cs | 120 | 0.00393 | HV
N2XS(FL)2Y 1x185 RM/35 64/110 kV | 125 | 0.099 | 0.156 | 0.457 | cs | 185 | 0.00393 | HV
N2XS(FL)2Y 1x240 RM/35 64/110 kV | 135 | 0.075 | 0.149 | 0.526 | cs | 240 | 0.00393 | HV
N2XS(FL)2Y 1x300 RM/35 64/110 kV | 144 | 0.06 | 0.144 | 0.588 | cs | 300 | 0.00393 | HV
15-AL1/3-ST1A 0.4 | 11 | 1.8769 | 0.35 | 0.105 | ol | 16 | 0.00403 | LV
24-AL1/4-ST1A 0.4 | 11.25 | 1.2012 | 0.335 | 0.14 | ol | 24 | 0.00403 | LV
48-AL1/8-ST1A 0.4 | 12.2 | 0.5939 | 0.3 | 0.21 | ol | 48 | 0.00403 | LV
94-AL1/15-ST1A 0.4 | 13.2 | 0.306 | 0.29 | 0.35 | ol | 94 | 0.00403 | LV
34-AL1/6-ST1A 10.0 | 9.7 | 0.8342 | 0.36 | 0.17 | ol | 34 | 0.00403 | MV
48-AL1/8-ST1A 10.0 | 10.1 | 0.5939 | 0.35 | 0.21 | ol | 48 | 0.00403 | MV
70-AL1/11-ST1A 10.0 | 10.4 | 0.4132 | 0.339 | 0.29 | ol | 70 | 0.00403 | MV
94-AL1/15-ST1A 10.0 | 10.75 | 0.306 | 0.33 | 0.35 | ol | 94 | 0.00403 | MV
122-AL1/20-ST1A 10.0 | 11.1 | 0.2376 | 0.323 | 0.41 | ol | 122 | 0.00403 | MV
149-AL1/24-ST1A 10.0 | 11.25 | 0.194 | 0.315 | 0.47 | ol | 149 | 0.00403 | MV
34-AL1/6-ST1A 20.0 | 9.15 | 0.8342 | 0.382 | 0.17 | ol | 34 | 0.00403 | MV
48-AL1/8-ST1A 20.0 | 9.5 | 0.5939 | 0.372 | 0.21 | ol | 48 | 0.00403 | MV
70-AL1/11-ST1A 20.0 | 9.7 | 0.4132 | 0.36 | 0.29 | ol | 70 | 0.00403 | MV
94-AL1/15-ST1A 20.0 | 10 | 0.306 | 0.35 | 0.35 | ol | 94 | 0.00403 | MV
122-AL1/20-ST1A 20.0 | 10.3 | 0.2376 | 0.344 | 0.41 | ol | 122 | 0.00403 | MV
149-AL1/24-ST1A 20.0 | 10.5 | 0.194 | 0.337 | 0.47 | ol | 149 | 0.00403 | MV
184-AL1/30-ST1A 20.0 | 10.75 | 0.1571 | 0.33 | 0.535 | ol | 184 | 0.00403 | MV
243-AL1/39-ST1A 20.0 | 11 | 0.1188 | 0.32 | 0.645 | ol | 243 | 0.00403 | MV
48-AL1/8-ST1A 110.0 | 8 | 0.5939 | 0.46 | 0.21 | ol | 48 | 0.00403 | HV
70-AL1/11-ST1A 110.0 | 8.4 | 0.4132 | 0.45 | 0.29 | ol | 70 | 0.00403 | HV
94-AL1/15-ST1A 110.0 | 8.65 | 0.306 | 0.44 | 0.35 | ol | 94 | 0.00403 | HV
122-AL1/20-ST1A 110.0 | 8.5 | 0.2376 | 0.43 | 0.41 | ol | 122 | 0.00403 | HV
149-AL1/24-ST1A 110.0 | 8.75 | 0.194 | 0.41 | 0.47 | ol | 149 | 0.00403 | HV
184-AL1/30-ST1A 110.0 | 8.8 | 0.1571 | 0.4 | 0.535 | ol | 184 | 0.00403 | HV
243-AL1/39-ST1A 110.0 | 9 | 0.1188 | 0.39 | 0.645 | ol | 243 | 0.00403 | HV
305-AL1/39-ST1A 110.0 | 9.2 | 0.0949 | 0.38 | 0.74 | ol | 305 | 0.00403 | HV
490-AL1/64-ST1A 110.0 | 9.75 | 0.059 | 0.37 | 0.96 | ol | 490 | 0.00403 | HV
679-AL1/86-ST1A 110.0 | 9.95 | 0.042 | 0.36 | 1.15 | ol | 679 | 0.00403 | HV
490-AL1/64-ST1A 220.0 | 10 | 0.059 | 0.285 | 0.96 | ol | 490 | 0.00403 | HV
679-AL1/86-ST1A 220.0 | 11.7 | 0.042 | 0.275 | 1.15 | ol | 679 | 0.00403 | HV
490-AL1/64-ST1A 380.0 | 11 | 0.059 | 0.253 | 0.96 | ol | 490 | 0.00403 | HV
679-AL1/86-ST1A 380.0 | 14.6 | 0.042 | 0.25 | 1.15 | ol | 679 | 0.00403 | HV

## trafo_std_types
| i0_percent | pfe_kw | vkr_percent | sn_mva | vn_lv_kv | vn_hv_kv | vk_percent | shift_degree | vector_group | tap_side | tap_neutral | tap_min | tap_max | tap_step_degree | tap_step_percent | tap_phase_shifter
160 MVA 380/110 kV | 0.06 | 60 | 0.25 | 160 | 110 | 380 | 12.2 | 0 | Yy0 | hv | 0 | -9 | 9 | 0 | 1.5 | FALSE
100 MVA 220/110 kV | 0.06 | 55 | 0.26 | 100 | 110 | 220 | 12 | 0 | Yy0 | hv | 0 | -9 | 9 | 0 | 1.5 | FALSE
63 MVA 110/20 kV | 0.04 | 22 | 0.32 | 63 | 20 | 110 | 18 | 150 | YNd5 | hv | 0 | -9 | 9 | 0 | 1.5 | FALSE
40 MVA 110/20 kV | 0.05 | 18 | 0.34 | 40 | 20 | 110 | 16.2 | 150 | YNd5 | hv | 0 | -9 | 9 | 0 | 1.5 | FALSE
25 MVA 110/20 kV | 0.07 | 14 | 0.41 | 25 | 20 | 110 | 12 | 150 | YNd5 | hv | 0 | -9 | 9 | 0 | 1.5 | FALSE
63 MVA 110/10 kV | 0.04 | 22 | 0.32 | 63 | 10 | 110 | 18 | 150 | YNd5 | hv | 0 | -9 | 9 | 0 | 1.5 | FALSE
40 MVA 110/10 kV | 0.05 | 18 | 0.34 | 40 | 10 | 110 | 16.2 | 150 | YNd5 | hv | 0 | -9 | 9 | 0 | 1.5 | FALSE
25 MVA 110/10 kV | 0.07 | 14 | 0.41 | 25 | 10 | 110 | 12 | 150 | YNd5 | hv | 0 | -9 | 9 | 0 | 1.5 | FALSE
0.25 MVA 20/0.4 kV | 0.32 | 0.8 | 1.44 | 0.25 | 0.4 | 20 | 6 | 150 | Yzn5 | hv | 0 | -2 | 2 | 0 | 2.5 | FALSE
0.4 MVA 20/0.4 kV | 0.3375 | 1.35 | 1.425 | 0.4 | 0.4 | 20 | 6 | 150 | Dyn5 | hv | 0 | -2 | 2 | 0 | 2.5 | FALSE
0.63 MVA 20/0.4 kV | 0.2619 | 1.65 | 1.206 | 0.63 | 0.4 | 20 | 6 | 150 | Dyn5 | hv | 0 | -2 | 2 | 0 | 2.5 | FALSE
0.25 MVA 10/0.4 kV | 0.24 | 0.6 | 1.2 | 0.25 | 0.4 | 10 | 4 | 150 | Dyn5 | hv | 0 | -2 | 2 | 0 | 2.5 | FALSE
0.4 MVA 10/0.4 kV | 0.2375 | 0.95 | 1.325 | 0.4 | 0.4 | 10 | 4 | 150 | Dyn5 | hv | 0 | -2 | 2 | 0 | 2.5 | FALSE
0.63 MVA 10/0.4 kV | 0.1873 | 1.18 | 1.0794 | 0.63 | 0.4 | 10 | 4 | 150 | Dyn5 | hv | 0 | -2 | 2 | 0 | 2.5 | FALSE

## trafo3w_std_types
| sn_hv_mva | sn_mv_mva | sn_lv_mva | vn_hv_kv | vn_mv_kv | vn_lv_kv | vk_hv_percent | vk_mv_percent | vk_lv_percent | vkr_hv_percent | vkr_mv_percent | vkr_lv_percent | pfe_kw | i0_percent | shift_mv_degree | shift_lv_degree | vector_group | tap_side | tap_neutral | tap_min | tap_max | tap_step_percent
63/25/38 MVA 110/20/10 kV | 63 | 25 | 38 | 110 | 20 | 10 | 10.4 | 10.4 | 10.4 | 0.28 | 0.32 | 0.35 | 35 | 0.89 | 0 | 0 | YN0yn0yn0 | hv | 0 | -10 | 10 | 1.2
63/25/38 MVA 110/10/10 kV | 63 | 25 | 38 | 110 | 10 | 10 | 10.4 | 10.4 | 10.4 | 0.28 | 0.32 | 0.35 | 35 | 0.89 | 0 | 0 | YN0yn0yn0 | hv | 0 | -10 | 10 | 1.2

## fuse_std_types
| fuse_type | i_rated_a | t_avg | t_min | t_total | x_avg | x_min | x_total
HV 100A | HV 100A | 100 | 0 | [10.0, 3.64, 0.854, 0.281, 0.1, 0.0531, 0.022, 0.01] | [10.0, 4.267, 1.21, 0.403, 0.1, 0.058, 0.022, 0.01] | 0 | [300.0, 350.0, 450.0, 550.0, 700.0, 850.0, 1200.0, 1752.0] | [600.0, 700.0, 900.0, 1150.0, 1665.0, 2000.0, 3000.0, 4313.0]
HV 10A | HV 10A | 10 | 0 | [10.0, 1675.0, 0.344, 0.156, 0.1, 0.0417, 0.0171, 0.01] | [10.0, 1.3, 0.3, 0.155, 0.1, 0.0555, 0.023, 0.01] | 0 | [30.0, 32.0, 35.0, 37.0, 39.0, 50.0, 70.0, 88.0] | [60.0, 70.0, 80.0, 87.0, 94.0, 110.0, 150.0, 216.0]
HV 125A | HV 125A | 125 | 0 | [10.0, 1.82, 0.344, 0.1, 0.0467, 0.0269, 0.01] | [10.0, 2.478, 0.426, 0.1, 0.0427, 0.0211, 0.01] | 0 | [375.0, 500.0, 700.0, 925.0, 1200.0, 1500.0, 2341.0] | [750.0, 1000.0, 1500.0, 2200.0, 3000.0, 4000.0, 5765.0]
HV 160A | HV 160A | 160 | 0 | [10.0, 4.15, 1.03, 0.198, 0.1, 0.051, 0.0172, 0.01] | [10.0, 2.3, 0.734, 0.274, 0.1, 0.046, 0.0177, 0.01] | 0 | [480.0, 550.0, 700.0, 1000.0, 1260.0, 1600.0, 2500.0, 3227.0] | [960.0, 1300.0, 1700.0, 2200.0, 2996.0, 4000.0, 6000.0, 7946.0]
HV 16A | HV 16A | 16 | 0 | [10.0, 0.352, 0.164, 0.1, 0.0649, 0.0342, 0.01] | [10.0, 2.34, 0.722, 0.181, 0.1, 0.055, 0.0296, 0.01] | 0 | [48.0, 60.0, 65.0, 71.0, 80.0, 100.0, 162.0] | [96.0, 110.0, 125.0, 150.0, 168.0, 200.0, 250.0, 398.0]
HV 200A | HV 200A | 200 | 0 | [10.0, 4.267, 1.21, 0.403, 0.1, 0.058, 0.022, 0.01] | [10.0, 3.73, 1.654, 0.328, 0.1, 0.0531, 0.019, 0.01] | 0 | [600.0, 700.0, 900.0, 1150.0, 1665.0, 2000.0, 3000.0, 4313.0] | [1200.0, 1500.0, 1800.0, 2700.0, 3960.0, 5000.0, 7500.0, 10620.0]
HV 20A | HV 20A | 20 | 0 | [10.0, 1.3, 0.3, 0.155, 0.1, 0.0555, 0.023, 0.01] | [10.0, 1.3, 0.161, 0.1, 0.0611, 0.0399, 0.0141, 0.01] | 0 | [60.0, 70.0, 80.0, 87.0, 94.0, 110.0, 150.0, 216.0] | [120.0, 150.0, 200.0, 223.0, 260.0, 300.0, 450.0, 532.0]
HV 25A | HV 25A | 25 | 0 | [10.0, 2.512, 0.833, 0.299, 0.1, 0.0372, 0.0223, 0.01] | [10.0, 3.125, 0.597, 0.198, 0.1, 0.0378, 0.022, 0.01] | 0 | [75.0, 82.0, 90.0, 100.0, 124.0, 170.0, 200.0, 289.0] | [150.0, 170.0, 210.0, 250.0, 294.0, 400.0, 500.0, 711.0]
HV 31.5A | HV 31.5A | 31.5 | 0 | [10.0, 2.34, 0.722, 0.181, 0.1, 0.055, 0.0296, 0.01] | [10.0, 2.84, 0.368, 0.164, 0.1, 0.0621, 0.0378, 0.0195, 0.01] | 0 | [95.0, 110.0, 125.0, 150.0, 165.0, 200.0, 250.0, 390.0] | [189.0, 220.0, 300.0, 350.0, 393.0, 450.0, 530.0, 700.0, 960.0]
HV 40A | HV 40A | 40 | 0 | [10.0, 1.3, 0.161, 0.1, 0.0611, 0.0399, 0.0141, 0.01] | [10.0, 2.05, 0.369, 0.198, 0.1, 0.051, 0.0298, 0.01] | 0 | [120.0, 150.0, 200.0, 223.0, 260.0, 300.0, 450.0, 532.0] | [240.0, 300.0, 400.0, 450.0, 530.0, 650.0, 800.0, 1311.0]
HV 50A | HV 50A | 50 | 0 | [10.0, 3.215, 0.597, 0.198, 0.1, 0.0378, 0.022, 0.01] | [10.0, 3.64, 0.854, 0.281, 0.1, 0.0531, 0.022, 0.01] | 0 | [150.0, 170.0, 210.0, 250.0, 294.0, 400.0, 500.0, 711.0] | [300.0, 350.0, 450.0, 550.0, 700.0, 850.0, 1200.0, 1752.0]
HV 6.3A | HV 6.3A | 6.3 | 0 | [10.0, 1.39, 0.344, 0.168, 0.1, 0.056, 0.0263, 0.01] | [10.0, 1.711, 0.516, 0.198, 0.1, 0.0634, 0.0303, 0.01] | 0 | [19.0, 19.5, 20.4, 20.8, 22.0, 25.0, 32.0, 48.0] | [38.0, 40.0, 43.0, 48.0, 53.0, 60.0, 75.0, 118.0]
HV 63A | HV 63A | 63 | 0 | [10.0, 2.84, 0.368, 0.164, 0.1, 0.0621, 0.0378, 0.0195, 0.01] | [10.0, 1.82, 0.344, 0.1, 0.0467, 0.0269, 0.01] | 0 | [189.0, 220.0, 300.0, 350.0, 393.0, 450.0, 530.0, 700.0, 961.0] | [378.0, 500.0, 700.0, 934.0, 1200.0, 1500.0, 2366.0]
HV 80A | HV 80A | 80 | 0 | [10.0, 2.05, 0.369, 0.198, 0.1, 0.051, 0.0298, 0.01] | [10.0, 4.15, 1.03, 0.198, 0.1, 0.051, 0.0172, 0.01] | 0 | [240.0, 300.0, 400.0, 450.0, 530.0, 650.0, 800.0, 1311.0] | [480.0, 550.0, 700.0, 1000.0, 1260.0, 1600.0, 2500.0, 3227.0]
Siemens NH-1-100 | Siemens NH-1-100 | 100 | [5400.0, 2000.0, 400.0, 20.0, 1.0, 0.2, 0.012, 0.004] | 0 | 0 | [150.0, 190.0, 250.0, 430.0, 900.0, 1250.0, 2700.0, 3600.0] | 0 | 0
Siemens NH-1-125 | Siemens NH-1-125 | 125 | [4800.0, 120.0, 7.0, 0.1, 0.004] | 0 | 0 | [180.0, 400.0, 740.0, 2000.0, 4250.0] | 0 | 0
Siemens NH-1-16 | Siemens NH-1-16 | 16 | [4000.0, 400.0, 2.0, 0.1, 0.04, 0.01] | 0 | 0 | [26.0, 35.0, 75.0, 150.0, 200.0, 300.0] | 0 | 0
Siemens NH-1-160 | Siemens NH-1-160 | 160 | [4800.0, 120.0, 7.0, 0.1, 0.004] | 0 | 0 | [210.0, 500.0, 900.0, 2300.0, 5000.0] | 0 | 0
Siemens NH-1-25 | Siemens NH-1-25 | 25 | [4000.0, 1000.0, 10.0, 0.2, 0.02, 0.01] | 0 | 0 | [40.0, 50.0, 100.0, 210.0, 400.0, 500.0] | 0 | 0
Siemens NH-1-50 | Siemens NH-1-50 | 50 | [4000.0, 40.0, 4.0, 1.0, 0.02, 0.01] | 0 | 0 | [86.0, 200.0, 300.0, 400.0, 1000.0, 1280.0] | 0 | 0
Siemens NH-1-63 | Siemens NH-1-63 | 63 | [4000.0, 100.0, 10.0, 2.0, 0.04, 0.01] | 0 | 0 | [100.0, 200.0, 300.0, 400.0, 1000.0, 1500.0] | 0 | 0
Siemens NH-1-80 | Siemens NH-1-80 | 80 | [4800.0, 120.0, 7.0, 0.1, 0.01] | 0 | 0 | [150.58, 250.0, 450.0, 1150.0, 2470.0] | 0 | 0
Siemens NH-2-1000 | Siemens NH-2-1000 | 1000 | [4800.0, 120.0, 7.0, 0.1, 0.004] | 0 | 0 | [1900.0, 3500.0, 8400.0, 24000.0, 52000.0] | 0 | 0
Siemens NH-2-200 | Siemens NH-2-200 | 200 | [4800.0, 120.0, 7.0, 0.1, 0.004] | 0 | 0 | [280.0, 650.0, 1200.0, 3000.0, 7000.0] | 0 | 0
Siemens NH-2-224 | Siemens NH-2-224 | 224 | [4800.0, 120.0, 7.0, 0.2, 0.04, 0.004] | 0 | 0 | [400.0, 750.0, 1453.0, 3025.0, 4315.0, 7600.0] | 0 | 0
Siemens NH-2-250 | Siemens NH-2-250 | 250 | [4800.0, 120.0, 7.0, 0.1, 0.004] | 0 | 0 | [450.0, 800.0, 1650.0, 4000.0, 8500.0] | 0 | 0
Siemens NH-2-315 | Siemens NH-2-315 | 315 | [4800.0, 120.0, 7.0, 0.1, 0.004] | 0 | 0 | [550.0, 920.0, 1900.0, 5000.0, 11000.0] | 0 | 0
Siemens NH-2-355 | Siemens NH-2-355 | 355 | [4800.0, 120.0, 6.0, 0.1, 0.004] | 0 | 0 | [650.0, 1116.27, 2350.0, 5840.0, 12790.0] | 0 | 0
Siemens NH-2-400 | Siemens NH-2-400 | 400 | [4800.0, 120.0, 7.0, 0.1, 0.004] | 0 | 0 | [720.0, 1350.0, 2800.0, 6500.0, 15000.0] | 0 | 0
Siemens NH-2-425 | Siemens NH-2-425 | 425 | [4800.0, 120.0, 7.0, 0.1, 0.004] | 0 | 0 | [850.0, 1500.0, 3050.0, 7500.0, 16500.0] | 0 | 0
Siemens NH-2-630 | Siemens NH-2-630 | 630 | [4800.0, 120.0, 7.0, 0.1, 0.004] | 0 | 0 | [1200.0, 2000.0, 4800.0, 12000.0, 26000.0] | 0 | 0

## dtypes
| element | column | dtype
0 | bus | name | object
1 | bus | vn_kv | float64
2 | bus | type | object
3 | bus | zone | object
4 | bus | in_service | bool
5 | load | name | object
6 | load | bus | uint32
7 | load | p_mw | float64
8 | load | q_mvar | float64
9 | load | const_z_percent | float64
10 | load | const_i_percent | float64
11 | load | sn_mva | float64
12 | load | scaling | float64
13 | load | in_service | bool
14 | load | type | object
15 | ext_grid | name | object
16 | ext_grid | bus | uint32
17 | ext_grid | vm_pu | float64
18 | ext_grid | va_degree | float64
19 | ext_grid | slack_weight | float64
20 | ext_grid | in_service | bool
21 | line | name | object
22 | line | std_type | object
23 | line | from_bus | uint32
24 | line | to_bus | uint32
25 | line | length_km | float64
26 | line | r_ohm_per_km | float64
27 | line | x_ohm_per_km | float64
28 | line | c_nf_per_km | float64
29 | line | g_us_per_km | float64
30 | line | max_i_ka | float64
31 | line | df | float64
32 | line | parallel | uint32
33 | line | type | object
34 | line | in_service | bool
35 | trafo | name | object
36 | trafo | std_type | object
37 | trafo | hv_bus | uint32
38 | trafo | lv_bus | uint32
39 | trafo | sn_mva | float64
40 | trafo | vn_hv_kv | float64
41 | trafo | vn_lv_kv | float64
42 | trafo | vk_percent | float64
43 | trafo | vkr_percent | float64
44 | trafo | pfe_kw | float64
45 | trafo | i0_percent | float64
46 | trafo | shift_degree | float64
47 | trafo | tap_side | object
48 | trafo | tap_neutral | int32
49 | trafo | tap_min | int32
50 | trafo | tap_max | int32
51 | trafo | tap_step_percent | float64
52 | trafo | tap_step_degree | float64
53 | trafo | tap_pos | int32
54 | trafo | tap_phase_shifter | bool
55 | trafo | parallel | uint32
56 | trafo | df | float64
57 | trafo | in_service | bool
58 | line_geodata | coords | object
59 | bus_geodata | x | float64
60 | bus_geodata | y | float64
61 | bus_geodata | coords | object

## parameters
| version | format_version | converged | OPF_converged | name | f_hz | sn_mva
0 | 2.14.6 | 2.14.0 | FALSE | FALSE |  | 50 | 1