## bus
| name | vn_kv | type | zone | in_service
0 | bus_LV_34-4_0_6_node_0 | 0.4 | n |  | TRUE
1 | bus_LV_34-4_0_6_node_1 | 0.4 | n |  | TRUE
2 | bus_LV_34-4_0_6_node_2 | 0.4 | n |  | TRUE
3 | bus_LV_34-4_0_6_node_3 | 0.4 | n |  | TRUE
4 | bus_LV_34-4_0_6_node_4 | 0.4 | n |  | TRUE
5 | bus_LV_34-4_0_6_node_13 | 0.4 | n |  | TRUE
6 | bus_LV_34-4_0_6_node_237 | 0.4 | n |  | TRUE
7 | bus_LV_34-4_0_6_node_84 | 0.4 | n |  | TRUE
8 | bus_LV_34-4_0_6_node_85 | 0.4 | n |  | TRUE
9 | bus_LV_34-4_0_6_node_83 | 0.4 | n |  | TRUE
10 | bus_LV_34-4_0_6_node_6 | 0.4 | n |  | TRUE
11 | bus_LV_34-4_0_6_node_7 | 0.4 | n |  | TRUE
12 | bus_LV_34-4_0_6_node_191 | 0.4 | n |  | TRUE
13 | bus_LV_34-4_0_6_node_8 | 0.4 | n |  | TRUE
14 | bus_LV_34-4_0_6_node_184 | 0.4 | n |  | TRUE
15 | bus_LV_34-4_0_6_node_183 | 0.4 | n |  | TRUE
16 | bus_LV_34-4_0_6_node_9 | 0.4 | n |  | TRUE
17 | bus_LV_34-4_0_6_node_119 | 0.4 | n |  | TRUE
18 | bus_LV_34-4_0_6_node_116 | 0.4 | n |  | TRUE
19 | bus_LV_34-4_0_6_node_12 | 0.4 | n |  | TRUE
20 | bus_LV_34-4_0_6_node_229 | 0.4 | n |  | TRUE
21 | bus_LV_34-4_0_6_node_236 | 0.4 | n |  | TRUE
22 | bus_LV_34-4_0_6_node_14 | 0.4 | n |  | TRUE
23 | bus_LV_34-4_0_6_node_107 | 0.4 | n |  | TRUE
24 | bus_LV_34-4_0_6_node_106 | 0.4 | n |  | TRUE
25 | bus_LV_34-4_0_6_node_15 | 0.4 | n |  | TRUE
26 | bus_LV_34-4_0_6_node_61 | 0.4 | n |  | TRUE
27 | bus_LV_34-4_0_6_node_111 | 0.4 | n |  | TRUE
28 | bus_LV_34-4_0_6_node_86 | 0.4 | n |  | TRUE
29 | bus_LV_34-4_0_6_node_214 | 0.4 | n |  | TRUE
30 | bus_LV_34-4_0_6_node_222 | 0.4 | n |  | TRUE
31 | bus_LV_34-4_0_6_node_166 | 0.4 | n |  | TRUE
32 | bus_LV_34-4_0_6_node_103 | 0.4 | n |  | TRUE
33 | bus_LV_34-4_0_6_node_104 | 0.4 | n |  | TRUE
34 | bus_LV_34-4_0_6_node_102 | 0.4 | n |  | TRUE
35 | bus_LV_34-4_0_6_node_105 | 0.4 | n |  | TRUE
36 | bus_LV_34-4_0_6_node_201 | 0.4 | n |  | TRUE
37 | bus_LV_34-4_0_6_node_204 | 0.4 | n |  | TRUE
38 | bus_LV_34-4_0_6_node_189 | 0.4 | n |  | TRUE
39 | bus_LV_34-4_0_6_node_165 | 0.4 | n |  | TRUE
40 | bus_LV_34-4_0_6_node_164 | 0.4 | n |  | TRUE
41 | bus_LV_34-4_0_6_node_181 | 0.4 | n |  | TRUE
42 | bus_LV_34-4_0_6_node_228 | 0.4 | n |  | TRUE
43 | bus_LV_34-4_0_6_node_47 | 0.4 | n |  | TRUE
44 | bus_LV_34-4_0_6_node_227 | 0.4 | n |  | TRUE
45 | bus_LV_34-4_0_6_node_223 | 0.4 | n |  | TRUE
46 | bus_LV_34-4_0_6_node_46 | 0.4 | n |  | TRUE
47 | bus_LV_34-4_0_6_node_45 | 0.4 | n |  | TRUE
48 | bus_LV_34-4_0_6_node_117 | 0.4 | n |  | TRUE
49 | bus_LV_34-4_0_6_node_113 | 0.4 | n |  | TRUE
50 | bus_LV_34-4_0_6_node_114 | 0.4 | n |  | TRUE
51 | bus_LV_34-4_0_6_node_37 | 0.4 | n |  | TRUE
52 | bus_LV_34-4_0_6_node_91 | 0.4 | n |  | TRUE
53 | bus_LV_34-4_0_6_node_36 | 0.4 | n |  | TRUE
54 | bus_LV_34-4_0_6_node_94 | 0.4 | n |  | TRUE
55 | bus_LV_34-4_0_6_node_95 | 0.4 | n |  | TRUE
56 | bus_LV_34-4_0_6_node_234 | 0.4 | n |  | TRUE
57 | bus_LV_34-4_0_6_node_235 | 0.4 | n |  | TRUE
58 | bus_LV_34-4_0_6_node_109 | 0.4 | n |  | TRUE
59 | bus_LV_34-4_0_6_node_58 | 0.4 | n |  | TRUE
60 | bus_LV_34-4_0_6_node_110 | 0.4 | n |  | TRUE
61 | bus_LV_34-4_0_6_node_16 | 0.4 | n |  | TRUE
62 | bus_LV_34-4_0_6_node_17 | 0.4 | n |  | TRUE
63 | bus_LV_34-4_0_6_node_18 | 0.4 | n |  | TRUE
64 | bus_LV_34-4_0_6_node_19 | 0.4 | n |  | TRUE
65 | bus_LV_34-4_0_6_node_20 | 0.4 | n |  | TRUE
66 | bus_LV_34-4_0_6_node_22 | 0.4 | n |  | TRUE
67 | bus_LV_34-4_0_6_node_101 | 0.4 | n |  | TRUE
68 | bus_LV_34-4_0_6_node_240 | 0.4 | n |  | TRUE
69 | bus_LV_34-4_0_6_node_21 | 0.4 | n |  | TRUE
70 | bus_LV_34-4_0_6_node_211 | 0.4 | n |  | TRUE
71 | bus_LV_34-4_0_6_node_238 | 0.4 | n |  | TRUE
72 | bus_LV_34-4_0_6_node_239 | 0.4 | n |  | TRUE
73 | bus_LV_34-4_0_6_node_244 | 0.4 | n |  | TRUE
74 | bus_LV_34-4_0_6_node_241 | 0.4 | n |  | TRUE
75 | bus_LV_34-4_0_6_node_34 | 0.4 | n |  | TRUE
76 | bus_LV_34-4_0_6_node_100 | 0.4 | n |  | TRUE
77 | bus_LV_34-4_0_6_node_212 | 0.4 | n |  | TRUE
78 | bus_LV_34-4_0_6_node_213 | 0.4 | n |  | TRUE
79 | bus_LV_34-4_0_6_node_210 | 0.4 | n |  | TRUE
80 | bus_LV_34-4_0_6_node_247 | 0.4 | n |  | TRUE
81 | bus_LV_34-4_0_6_node_248 | 0.4 | n |  | TRUE
82 | bus_LV_34-4_0_6_node_246 | 0.4 | n |  | TRUE
83 | bus_LV_34-4_0_6_node_82 | 0.4 | n |  | TRUE
84 | bus_LV_34-4_0_6_node_23 | 0.4 | n |  | TRUE
85 | bus_LV_34-4_0_6_node_24 | 0.4 | n |  | TRUE
86 | bus_LV_34-4_0_6_node_25 | 0.4 | n |  | TRUE
87 | bus_LV_34-4_0_6_node_27 | 0.4 | n |  | TRUE
88 | bus_LV_34-4_0_6_node_52 | 0.4 | n |  | TRUE
89 | bus_LV_34-4_0_6_node_28 | 0.4 | n |  | TRUE
90 | bus_LV_34-4_0_6_node_145 | 0.4 | n |  | TRUE
91 | bus_LV_34-4_0_6_node_149 | 0.4 | n |  | TRUE
92 | bus_LV_34-4_0_6_node_42 | 0.4 | n |  | TRUE
93 | bus_LV_34-4_0_6_node_144 | 0.4 | n |  | TRUE
94 | bus_LV_34-4_0_6_node_147 | 0.4 | n |  | TRUE
95 | bus_LV_34-4_0_6_node_29 | 0.4 | n |  | TRUE
96 | bus_LV_34-4_0_6_node_30 | 0.4 | n |  | TRUE
97 | bus_LV_34-4_0_6_node_31 | 0.4 | n |  | TRUE
98 | bus_LV_34-4_0_6_node_32 | 0.4 | n |  | TRUE
99 | bus_LV_34-4_0_6_node_33 | 0.4 | n |  | TRUE
100 | bus_LV_34-4_0_6_node_35 | 0.4 | n |  | TRUE
101 | bus_LV_34-4_0_6_node_90 | 0.4 | n |  | TRUE
102 | bus_LV_34-4_0_6_node_38 | 0.4 | n |  | TRUE
103 | bus_LV_34-4_0_6_node_39 | 0.4 | n |  | TRUE
104 | bus_LV_34-4_0_6_node_40 | 0.4 | n |  | TRUE
105 | bus_LV_34-4_0_6_node_41 | 0.4 | n |  | TRUE
106 | bus_LV_34-4_0_6_node_43 | 0.4 | n |  | TRUE
107 | bus_LV_34-4_0_6_node_49 | 0.4 | n |  | TRUE
108 | bus_LV_34-4_0_6_node_44 | 0.4 | n |  | TRUE
109 | bus_LV_34-4_0_6_node_54 | 0.4 | n |  | TRUE
110 | bus_LV_34-4_0_6_node_50 | 0.4 | n |  | TRUE
111 | bus_LV_34-4_0_6_node_135 | 0.4 | n |  | TRUE
112 | bus_LV_34-4_0_6_node_53 | 0.4 | n |  | TRUE
113 | bus_LV_34-4_0_6_node_224 | 0.4 | n |  | TRUE
114 | bus_LV_34-4_0_6_node_226 | 0.4 | n |  | TRUE
115 | bus_LV_34-4_0_6_node_51 | 0.4 | n |  | TRUE
116 | bus_LV_34-4_0_6_node_55 | 0.4 | n |  | TRUE
117 | bus_LV_34-4_0_6_node_140 | 0.4 | n |  | TRUE
118 | bus_LV_34-4_0_6_node_136 | 0.4 | n |  | TRUE
119 | bus_LV_34-4_0_6_node_141 | 0.4 | n |  | TRUE
120 | bus_LV_34-4_0_6_node_56 | 0.4 | n |  | TRUE
121 | bus_LV_34-4_0_6_node_57 | 0.4 | n |  | TRUE
122 | bus_LV_34-4_0_6_node_59 | 0.4 | n |  | TRUE
123 | bus_LV_34-4_0_6_node_60 | 0.4 | n |  | TRUE
124 | bus_LV_34-4_0_6_node_62 | 0.4 | n |  | TRUE
125 | bus_LV_34-4_0_6_node_87 | 0.4 | n |  | TRUE
126 | bus_LV_34-4_0_6_node_68 | 0.4 | n |  | TRUE
127 | bus_LV_34-4_0_6_node_70 | 0.4 | n |  | TRUE
128 | bus_LV_34-4_0_6_node_65 | 0.4 | n |  | TRUE
129 | bus_LV_34-4_0_6_node_67 | 0.4 | n |  | TRUE
130 | bus_LV_34-4_0_6_node_63 | 0.4 | n |  | TRUE
131 | bus_LV_34-4_0_6_node_88 | 0.4 | n |  | TRUE
132 | bus_LV_34-4_0_6_node_64 | 0.4 | n |  | TRUE
133 | bus_LV_34-4_0_6_node_66 | 0.4 | n |  | TRUE
134 | bus_LV_34-4_0_6_node_81 | 0.4 | n |  | TRUE
135 | bus_LV_34-4_0_6_node_75 | 0.4 | n |  | TRUE
136 | bus_LV_34-4_0_6_node_219 | 0.4 | n |  | TRUE
137 | bus_LV_34-4_0_6_node_74 | 0.4 | n |  | TRUE
138 | bus_LV_34-4_0_6_node_69 | 0.4 | n |  | TRUE
139 | bus_LV_34-4_0_6_node_71 | 0.4 | n |  | TRUE
140 | bus_LV_34-4_0_6_node_72 | 0.4 | n |  | TRUE
141 | bus_LV_34-4_0_6_node_73 | 0.4 | n |  | TRUE
142 | bus_LV_34-4_0_6_node_108 | 0.4 | n |  | TRUE
143 | bus_LV_34-4_0_6_node_221 | 0.4 | n |  | TRUE
144 | bus_LV_34-4_0_6_node_76 | 0.4 | n |  | TRUE
145 | bus_LV_34-4_0_6_node_242 | 0.4 | n |  | TRUE
146 | bus_LV_34-4_0_6_node_245 | 0.4 | n |  | TRUE
147 | bus_LV_34-4_0_6_node_217 | 0.4 | n |  | TRUE
148 | bus_LV_34-4_0_6_node_243 | 0.4 | n |  | TRUE
149 | bus_LV_34-4_0_6_node_209 | 0.4 | n |  | TRUE
150 | bus_LV_34-4_0_6_node_89 | 0.4 | n |  | TRUE
151 | bus_LV_34-4_0_6_node_215 | 0.4 | n |  | TRUE
152 | bus_LV_34-4_0_6_node_92 | 0.4 | n |  | TRUE
153 | bus_LV_34-4_0_6_node_93 | 0.4 | n |  | TRUE
154 | bus_LV_34-4_0_6_node_96 | 0.4 | n |  | TRUE
155 | bus_LV_34-4_0_6_node_98 | 0.4 | n |  | TRUE
156 | bus_LV_34-4_0_6_node_99 | 0.4 | n |  | TRUE
157 | bus_LV_34-4_0_6_node_206 | 0.4 | n |  | TRUE
158 | bus_LV_34-4_0_6_node_207 | 0.4 | n |  | TRUE
159 | bus_LV_34-4_0_6_node_202 | 0.4 | n |  | TRUE
160 | bus_LV_34-4_0_6_node_200 | 0.4 | n |  | TRUE
161 | bus_LV_34-4_0_6_node_112 | 0.4 | n |  | TRUE
162 | bus_LV_34-4_0_6_node_115 | 0.4 | n |  | TRUE
163 | bus_LV_34-4_0_6_node_120 | 0.4 | n |  | TRUE
164 | bus_LV_34-4_0_6_node_121 | 0.4 | n |  | TRUE
165 | bus_LV_34-4_0_6_node_118 | 0.4 | n |  | TRUE
166 | bus_LV_34-4_0_6_node_125 | 0.4 | n |  | TRUE
167 | bus_LV_34-4_0_6_node_167 | 0.4 | n |  | TRUE
168 | bus_LV_34-4_0_6_node_122 | 0.4 | n |  | TRUE
169 | bus_LV_34-4_0_6_node_123 | 0.4 | n |  | TRUE
170 | bus_LV_34-4_0_6_node_124 | 0.4 | n |  | TRUE
171 | bus_LV_34-4_0_6_node_126 | 0.4 | n |  | TRUE
172 | bus_LV_34-4_0_6_node_127 | 0.4 | n |  | TRUE
173 | bus_LV_34-4_0_6_node_137 | 0.4 | n |  | TRUE
174 | bus_LV_34-4_0_6_node_128 | 0.4 | n |  | TRUE
175 | bus_LV_34-4_0_6_node_129 | 0.4 | n |  | TRUE
176 | bus_LV_34-4_0_6_node_130 | 0.4 | n |  | TRUE
177 | bus_LV_34-4_0_6_node_131 | 0.4 | n |  | TRUE
178 | bus_LV_34-4_0_6_node_132 | 0.4 | n |  | TRUE
179 | bus_LV_34-4_0_6_node_133 | 0.4 | n |  | TRUE
180 | bus_LV_34-4_0_6_node_134 | 0.4 | n |  | TRUE
181 | bus_LV_34-4_0_6_node_138 | 0.4 | n |  | TRUE
182 | bus_LV_34-4_0_6_node_139 | 0.4 | n |  | TRUE
183 | bus_LV_34-4_0_6_node_142 | 0.4 | n |  | TRUE
184 | bus_LV_34-4_0_6_node_143 | 0.4 | n |  | TRUE
185 | bus_LV_34-4_0_6_node_205 | 0.4 | n |  | TRUE
186 | bus_LV_34-4_0_6_node_146 | 0.4 | n |  | TRUE
187 | bus_LV_34-4_0_6_node_148 | 0.4 | n |  | TRUE
188 | bus_LV_34-4_0_6_node_150 | 0.4 | n |  | TRUE
189 | bus_LV_34-4_0_6_node_151 | 0.4 | n |  | TRUE
190 | bus_LV_34-4_0_6_node_152 | 0.4 | n |  | TRUE
191 | bus_LV_34-4_0_6_node_168 | 0.4 | n |  | TRUE
192 | bus_LV_34-4_0_6_node_153 | 0.4 | n |  | TRUE
193 | bus_LV_34-4_0_6_node_154 | 0.4 | n |  | TRUE
194 | bus_LV_34-4_0_6_node_155 | 0.4 | n |  | TRUE
195 | bus_LV_34-4_0_6_node_156 | 0.4 | n |  | TRUE
196 | bus_LV_34-4_0_6_node_157 | 0.4 | n |  | TRUE
197 | bus_LV_34-4_0_6_node_158 | 0.4 | n |  | TRUE
198 | bus_LV_34-4_0_6_node_159 | 0.4 | n |  | TRUE
199 | bus_LV_34-4_0_6_node_169 | 0.4 | n |  | TRUE
200 | bus_LV_34-4_0_6_node_160 | 0.4 | n |  | TRUE
201 | bus_LV_34-4_0_6_node_170 | 0.4 | n |  | TRUE
202 | bus_LV_34-4_0_6_node_161 | 0.4 | n |  | TRUE
203 | bus_LV_34-4_0_6_node_162 | 0.4 | n |  | TRUE
204 | bus_LV_34-4_0_6_node_163 | 0.4 | n |  | TRUE
205 | bus_LV_34-4_0_6_node_174 | 0.4 | n |  | TRUE
206 | bus_LV_34-4_0_6_node_172 | 0.4 | n |  | TRUE
207 | bus_LV_34-4_0_6_node_171 | 0.4 | n |  | TRUE
208 | bus_LV_34-4_0_6_node_173 | 0.4 | n |  | TRUE
209 | bus_LV_34-4_0_6_node_175 | 0.4 | n |  | TRUE
210 | bus_LV_34-4_0_6_node_180 | 0.4 | n |  | TRUE
211 | bus_LV_34-4_0_6_node_182 | 0.4 | n |  | TRUE
212 | bus_LV_34-4_0_6_node_176 | 0.4 | n |  | TRUE
213 | bus_LV_34-4_0_6_node_177 | 0.4 | n |  | TRUE
214 | bus_LV_34-4_0_6_node_179 | 0.4 | n |  | TRUE
215 | bus_LV_34-4_0_6_node_178 | 0.4 | n |  | TRUE
216 | bus_LV_34-4_0_6_node_192 | 0.4 | n |  | TRUE
217 | bus_LV_34-4_0_6_node_188 | 0.4 | n |  | TRUE
218 | bus_LV_34-4_0_6_node_186 | 0.4 | n |  | TRUE
219 | bus_LV_34-4_0_6_node_197 | 0.4 | n |  | TRUE
220 | bus_LV_34-4_0_6_node_190 | 0.4 | n |  | TRUE
221 | bus_LV_34-4_0_6_node_187 | 0.4 | n |  | TRUE
222 | bus_LV_34-4_0_6_node_185 | 0.4 | n |  | TRUE
223 | bus_LV_34-4_0_6_node_193 | 0.4 | n |  | TRUE
224 | bus_LV_34-4_0_6_node_194 | 0.4 | n |  | TRUE
225 | bus_LV_34-4_0_6_node_198 | 0.4 | n |  | TRUE
226 | bus_LV_34-4_0_6_node_195 | 0.4 | n |  | TRUE
227 | bus_LV_34-4_0_6_node_196 | 0.4 | n |  | TRUE
228 | bus_LV_34-4_0_6_node_203 | 0.4 | n |  | TRUE
229 | bus_LV_34-4_0_6_node_208 | 0.4 | n |  | TRUE
230 | bus_LV_34-4_0_6_node_218 | 0.4 | n |  | TRUE
231 | bus_LV_34-4_0_6_node_216 | 0.4 | n |  | TRUE
232 | bus_LV_34-4_0_6_node_220 | 0.4 | n |  | TRUE
233 | bus_LV_34-4_0_6_node_225 | 0.4 | n |  | TRUE
234 | bus_LV_34-4_0_6_node_230 | 0.4 | n |  | TRUE
235 | bus_LV_34-4_0_6_node_232 | 0.4 | n |  | TRUE
236 | bus_LV_34-4_0_6_node_231 | 0.4 | n |  | TRUE
237 | bus_LV_34-4_0_6_node_233 | 0.4 | n |  | TRUE
238 | bus_MV_391_0_node_186 | 20 | n |  | TRUE

## load
| name | bus | p_mw | q_mvar | const_z_percent | const_i_percent | sn_mva | scaling | in_service | type
0 | LV_34-4_0_6_load_0 | 0 | 0.0042549 | 0.0010664 | 0 | 0 |  | 1 | TRUE | wye
1 | LV_34-4_0_6_load_13 | 5 | 0.0015499 | 0.00038844 | 0 | 0 |  | 1 | TRUE | wye
2 | LV_34-4_0_6_load_237 | 6 | 0.0080906 | 0.0020277 | 0 | 0 |  | 1 | TRUE | wye
3 | LV_34-4_0_6_load_84 | 7 | 0.0057873 | 0.0014504 | 0 | 0 |  | 1 | TRUE | wye
4 | LV_34-4_0_6_load_85 | 8 | 0.0019534 | 0.00048956 | 0 | 0 |  | 1 | TRUE | wye
5 | LV_34-4_0_6_load_83 | 9 | 0.0095423 | 0.0023915 | 0 | 0 |  | 1 | TRUE | wye
6 | LV_34-4_0_6_load_191 | 12 | 0.0013581 | 0.00034036 | 0 | 0 |  | 1 | TRUE | wye
7 | LV_34-4_0_6_load_184 | 14 | 0.0016602 | 0.00041607 | 0 | 0 |  | 1 | TRUE | wye
8 | LV_34-4_0_6_load_183 | 15 | 0.0023147 | 0.00058011 | 0 | 0 |  | 1 | TRUE | wye
9 | LV_34-4_0_6_load_116 | 18 | 0.0013245 | 0.00033194 | 0 | 0 |  | 1 | TRUE | wye
10 | LV_34-4_0_6_load_236 | 21 | 0.0025893 | 0.00064893 | 0 | 0 |  | 1 | TRUE | wye
11 | LV_34-4_0_6_load_107 | 23 | 0.0033309 | 0.00083479 | 0 | 0 |  | 1 | TRUE | wye
12 | LV_34-4_0_6_load_106 | 24 | 0.00075509 | 0.00018924 | 0 | 0 |  | 1 | TRUE | wye
13 | LV_34-4_0_6_load_111 | 27 | 0.01148 | 0.0028772 | 0 | 0 |  | 1 | TRUE | wye
14 | LV_34-4_0_6_load_86 | 28 | 0.014537 | 0.0036434 | 0 | 0 |  | 1 | TRUE | wye
15 | LV_34-4_0_6_load_214 | 29 | 0.0028176 | 0.00070615 | 0 | 0 |  | 1 | TRUE | wye
16 | LV_34-4_0_6_load_222 | 30 | 0.0011339 | 0.00028418 | 0 | 0 |  | 1 | TRUE | wye
17 | LV_34-4_0_6_load_166 | 31 | 0.00067818 | 0.00016997 | 0 | 0 |  | 1 | TRUE | wye
18 | LV_34-4_0_6_load_104 | 33 | 0.00043673 | 0.00010945 | 0 | 0 |  | 1 | TRUE | wye
19 | LV_34-4_0_6_load_102 | 34 | 0.00022086 | 5.5353e-05 | 0 | 0 |  | 1 | TRUE | wye
20 | LV_34-4_0_6_load_204 | 37 | 0.0026793 | 0.0006715 | 0 | 0 |  | 1 | TRUE | wye
21 | LV_34-4_0_6_load_164 | 40 | 0.0025838 | 0.00064755 | 0 | 0 |  | 1 | TRUE | wye
22 | LV_34-4_0_6_load_181 | 41 | 0.0020887 | 0.00052348 | 0 | 0 |  | 1 | TRUE | wye
23 | LV_34-4_0_6_load_228 | 42 | 0.003362 | 0.0008426 | 0 | 0 |  | 1 | TRUE | wye
24 | LV_34-4_0_6_load_227 | 44 | 0.00099111 | 0.00024839 | 0 | 0 |  | 1 | TRUE | wye
25 | LV_34-4_0_6_load_223 | 45 | 0.00066397 | 0.00016641 | 0 | 0 |  | 1 | TRUE | wye
26 | LV_34-4_0_6_load_45 | 47 | 0.0012726 | 0.00031894 | 0 | 0 |  | 1 | TRUE | wye
27 | LV_34-4_0_6_load_117 | 48 | 0.0011073 | 0.00027752 | 0 | 0 |  | 1 | TRUE | wye
28 | LV_34-4_0_6_load_113 | 49 | 0.0019711 | 0.000494 | 0 | 0 |  | 1 | TRUE | wye
29 | LV_34-4_0_6_load_114 | 50 | 0.0012281 | 0.00030779 | 0 | 0 |  | 1 | TRUE | wye
30 | LV_34-4_0_6_load_91 | 52 | 0.0022412 | 0.00056171 | 0 | 0 |  | 1 | TRUE | wye
31 | LV_34-4_0_6_load_94 | 54 | 0.002 | 0.00050124 | 0 | 0 |  | 1 | TRUE | wye
32 | LV_34-4_0_6_load_95 | 55 | 0.0020273 | 0.0005081 | 0 | 0 |  | 1 | TRUE | wye
33 | LV_34-4_0_6_load_234 | 56 | 0.002711 | 0.00067944 | 0 | 0 |  | 1 | TRUE | wye
34 | LV_34-4_0_6_load_235 | 57 | 0.0021309 | 0.00053404 | 0 | 0 |  | 1 | TRUE | wye
35 | LV_34-4_0_6_load_109 | 58 | 0.021999 | 0.0055134 | 0 | 0 |  | 1 | TRUE | wye
36 | LV_34-4_0_6_load_110 | 60 | 0.013669 | 0.0034258 | 0 | 0 |  | 1 | TRUE | wye
37 | LV_34-4_0_6_load_16 | 61 | 0.0063456 | 0.0015904 | 0 | 0 |  | 1 | TRUE | wye
38 | LV_34-4_0_6_load_101 | 67 | 0.0017465 | 0.00043771 | 0 | 0 |  | 1 | TRUE | wye
39 | LV_34-4_0_6_load_240 | 68 | 0.0041721 | 0.0010456 | 0 | 0 |  | 1 | TRUE | wye
40 | LV_34-4_0_6_load_239 | 72 | 0.0027222 | 0.00068224 | 0 | 0 |  | 1 | TRUE | wye
41 | LV_34-4_0_6_load_241 | 74 | 0.0032387 | 0.0008117 | 0 | 0 |  | 1 | TRUE | wye
42 | LV_34-4_0_6_load_34 | 75 | 0.0010744 | 0.00026927 | 0 | 0 |  | 1 | TRUE | wye
43 | LV_34-4_0_6_load_100 | 76 | 0.0089467 | 0.0022423 | 0 | 0 |  | 1 | TRUE | wye
44 | LV_34-4_0_6_load_213 | 78 | 0.0019669 | 0.00049295 | 0 | 0 |  | 1 | TRUE | wye
45 | LV_34-4_0_6_load_210 | 79 | 0.0019125 | 0.00047933 | 0 | 0 |  | 1 | TRUE | wye
46 | LV_34-4_0_6_load_247 | 80 | 0.0021848 | 0.00054757 | 0 | 0 |  | 1 | TRUE | wye
47 | LV_34-4_0_6_load_248 | 81 | 0.0023209 | 0.00058168 | 0 | 0 |  | 1 | TRUE | wye
48 | LV_34-4_0_6_load_246 | 82 | 0.0018894 | 0.00047352 | 0 | 0 |  | 1 | TRUE | wye
49 | LV_34-4_0_6_load_23 | 84 | 0.0021215 | 0.00053169 | 0 | 0 |  | 1 | TRUE | wye
50 | LV_34-4_0_6_load_24 | 85 | 0.0022554 | 0.00056525 | 0 | 0 |  | 1 | TRUE | wye
51 | LV_34-4_0_6_load_52 | 88 | 0.0010089 | 0.00025286 | 0 | 0 |  | 1 | TRUE | wye
52 | LV_34-4_0_6_load_145 | 90 | 0.0018998 | 0.00047614 | 0 | 0 |  | 1 | TRUE | wye
53 | LV_34-4_0_6_load_149 | 91 | 0.00052884 | 0.00013254 | 0 | 0 |  | 1 | TRUE | wye
54 | LV_34-4_0_6_load_144 | 93 | 0.0012094 | 0.0003031 | 0 | 0 |  | 1 | TRUE | wye
55 | LV_34-4_0_6_load_147 | 94 | 0.001576 | 0.00039497 | 0 | 0 |  | 1 | TRUE | wye
56 | LV_34-4_0_6_load_29 | 95 | 0.00106 | 0.00026565 | 0 | 0 |  | 1 | TRUE | wye
57 | LV_34-4_0_6_load_30 | 96 | 0.0010626 | 0.00026632 | 0 | 0 |  | 1 | TRUE | wye
58 | LV_34-4_0_6_load_32 | 98 | 0.001154 | 0.00028923 | 0 | 0 |  | 1 | TRUE | wye
59 | LV_34-4_0_6_load_33 | 99 | 0.005749 | 0.0014408 | 0 | 0 |  | 1 | TRUE | wye
60 | LV_34-4_0_6_load_35 | 100 | 0.0011411 | 0.000286 | 0 | 0 |  | 1 | TRUE | wye
61 | LV_34-4_0_6_load_90 | 101 | 0.0039151 | 0.00098121 | 0 | 0 |  | 1 | TRUE | wye
62 | LV_34-4_0_6_load_38 | 102 | 0.00022819 | 5.719e-05 | 0 | 0 |  | 1 | TRUE | wye
63 | LV_34-4_0_6_load_39 | 103 | 0.00041858 | 0.00010491 | 0 | 0 |  | 1 | TRUE | wye
64 | LV_34-4_0_6_load_43 | 106 | 0.00054678 | 0.00013704 | 0 | 0 |  | 1 | TRUE | wye
65 | LV_34-4_0_6_load_49 | 107 | 0.0011369 | 0.00028493 | 0 | 0 |  | 1 | TRUE | wye
66 | LV_34-4_0_6_load_44 | 108 | 0.0016405 | 0.00041114 | 0 | 0 |  | 1 | TRUE | wye
67 | LV_34-4_0_6_load_50 | 110 | 0.00013356 | 3.3473e-05 | 0 | 0 |  | 1 | TRUE | wye
68 | LV_34-4_0_6_load_135 | 111 | 0.00051315 | 0.00012861 | 0 | 0 |  | 1 | TRUE | wye
69 | LV_34-4_0_6_load_226 | 114 | 0.00067009 | 0.00016794 | 0 | 0 |  | 1 | TRUE | wye
70 | LV_34-4_0_6_load_51 | 115 | 0.0007866 | 0.00019714 | 0 | 0 |  | 1 | TRUE | wye
71 | LV_34-4_0_6_load_55 | 116 | 0.00049234 | 0.00012339 | 0 | 0 |  | 1 | TRUE | wye
72 | LV_34-4_0_6_load_140 | 117 | 0.00053944 | 0.0001352 | 0 | 0 |  | 1 | TRUE | wye
73 | LV_34-4_0_6_load_136 | 118 | 0.00042193 | 0.00010574 | 0 | 0 |  | 1 | TRUE | wye
74 | LV_34-4_0_6_load_56 | 120 | 0.0047477 | 0.0011899 | 0 | 0 |  | 1 | TRUE | wye
75 | LV_34-4_0_6_load_59 | 122 | 0.0137 | 0.0034334 | 0 | 0 |  | 1 | TRUE | wye
76 | LV_34-4_0_6_load_62 | 124 | 0.021491 | 0.0053861 | 0 | 0 |  | 1 | TRUE | wye
77 | LV_34-4_0_6_load_87 | 125 | 0.0054948 | 0.0013771 | 0 | 0 |  | 1 | TRUE | wye
78 | LV_34-4_0_6_load_70 | 127 | 0.0054246 | 0.0013595 | 0 | 0 |  | 1 | TRUE | wye
79 | LV_34-4_0_6_load_67 | 129 | 0.0022996 | 0.00057632 | 0 | 0 |  | 1 | TRUE | wye
80 | LV_34-4_0_6_load_63 | 130 | 0.0040786 | 0.0010222 | 0 | 0 |  | 1 | TRUE | wye
81 | LV_34-4_0_6_load_88 | 131 | 0.013224 | 0.0033142 | 0 | 0 |  | 1 | TRUE | wye
82 | LV_34-4_0_6_load_64 | 132 | 0.0038932 | 0.00097573 | 0 | 0 |  | 1 | TRUE | wye
83 | LV_34-4_0_6_load_66 | 133 | 0.0028407 | 0.00071196 | 0 | 0 |  | 1 | TRUE | wye
84 | LV_34-4_0_6_load_75 | 135 | 0.0027324 | 0.00068479 | 0 | 0 |  | 1 | TRUE | wye
85 | LV_34-4_0_6_load_74 | 137 | 0.0028542 | 0.00071534 | 0 | 0 |  | 1 | TRUE | wye
86 | LV_34-4_0_6_load_69 | 138 | 0.001833 | 0.00045939 | 0 | 0 |  | 1 | TRUE | wye
87 | LV_34-4_0_6_load_72 | 140 | 0.00073924 | 0.00018527 | 0 | 0 |  | 1 | TRUE | wye
88 | LV_34-4_0_6_load_73 | 141 | 0.00016565 | 4.1516e-05 | 0 | 0 |  | 1 | TRUE | wye
89 | LV_34-4_0_6_load_108 | 142 | 0.0002977 | 7.4609e-05 | 0 | 0 |  | 1 | TRUE | wye
90 | LV_34-4_0_6_load_221 | 143 | 0.0018457 | 0.00046258 | 0 | 0 |  | 1 | TRUE | wye
91 | LV_34-4_0_6_load_76 | 144 | 0.0018703 | 0.00046875 | 0 | 0 |  | 1 | TRUE | wye
92 | LV_34-4_0_6_load_245 | 146 | 0.0029638 | 0.00074281 | 0 | 0 |  | 1 | TRUE | wye
93 | LV_34-4_0_6_load_243 | 148 | 0.0021114 | 0.00052916 | 0 | 0 |  | 1 | TRUE | wye
94 | LV_34-4_0_6_load_209 | 149 | 0.011351 | 0.0028449 | 0 | 0 |  | 1 | TRUE | wye
95 | LV_34-4_0_6_load_89 | 150 | 0.0095585 | 0.0023956 | 0 | 0 |  | 1 | TRUE | wye
96 | LV_34-4_0_6_load_215 | 151 | 0.0057024 | 0.0014292 | 0 | 0 |  | 1 | TRUE | wye
97 | LV_34-4_0_6_load_92 | 152 | 0.00224 | 0.00056139 | 0 | 0 |  | 1 | TRUE | wye
98 | LV_34-4_0_6_load_93 | 153 | 0.002239 | 0.00056115 | 0 | 0 |  | 1 | TRUE | wye
99 | LV_34-4_0_6_load_96 | 154 | 0.0018251 | 0.00045742 | 0 | 0 |  | 1 | TRUE | wye
100 | LV_34-4_0_6_load_98 | 155 | 0.002523 | 0.00063232 | 0 | 0 |  | 1 | TRUE | wye
101 | LV_34-4_0_6_load_99 | 156 | 0.0026641 | 0.00066767 | 0 | 0 |  | 1 | TRUE | wye
102 | LV_34-4_0_6_load_206 | 157 | 0.0028415 | 0.00071215 | 0 | 0 |  | 1 | TRUE | wye
103 | LV_34-4_0_6_load_207 | 158 | 0.005488 | 0.0013754 | 0 | 0 |  | 1 | TRUE | wye
104 | LV_34-4_0_6_load_202 | 159 | 0.0019011 | 0.00047645 | 0 | 0 |  | 1 | TRUE | wye
105 | LV_34-4_0_6_load_200 | 160 | 0.00089182 | 0.00022351 | 0 | 0 |  | 1 | TRUE | wye
106 | LV_34-4_0_6_load_112 | 161 | 0.0035252 | 0.00088349 | 0 | 0 |  | 1 | TRUE | wye
107 | LV_34-4_0_6_load_115 | 162 | 0.00069647 | 0.00017455 | 0 | 0 |  | 1 | TRUE | wye
108 | LV_34-4_0_6_load_120 | 163 | 0.0025647 | 0.00064278 | 0 | 0 |  | 1 | TRUE | wye
109 | LV_34-4_0_6_load_121 | 164 | 0.0011449 | 0.00028695 | 0 | 0 |  | 1 | TRUE | wye
110 | LV_34-4_0_6_load_118 | 165 | 0.0010275 | 0.00025752 | 0 | 0 |  | 1 | TRUE | wye
111 | LV_34-4_0_6_load_125 | 166 | 0.0011578 | 0.00029018 | 0 | 0 |  | 1 | TRUE | wye
112 | LV_34-4_0_6_load_167 | 167 | 0.00097952 | 0.00024549 | 0 | 0 |  | 1 | TRUE | wye
113 | LV_34-4_0_6_load_122 | 168 | 0.0013828 | 0.00034656 | 0 | 0 |  | 1 | TRUE | wye
114 | LV_34-4_0_6_load_123 | 169 | 0.0014185 | 0.0003555 | 0 | 0 |  | 1 | TRUE | wye
115 | LV_34-4_0_6_load_124 | 170 | 0.0013293 | 0.00033314 | 0 | 0 |  | 1 | TRUE | wye
116 | LV_34-4_0_6_load_126 | 171 | 0.00079025 | 0.00019806 | 0 | 0 |  | 1 | TRUE | wye
117 | LV_34-4_0_6_load_127 | 172 | 0.00053901 | 0.00013509 | 0 | 0 |  | 1 | TRUE | wye
118 | LV_34-4_0_6_load_137 | 173 | 0.00034872 | 8.7397e-05 | 0 | 0 |  | 1 | TRUE | wye
119 | LV_34-4_0_6_load_128 | 174 | 0.00053868 | 0.00013501 | 0 | 0 |  | 1 | TRUE | wye
120 | LV_34-4_0_6_load_129 | 175 | 0.0012847 | 0.00032198 | 0 | 0 |  | 1 | TRUE | wye
121 | LV_34-4_0_6_load_130 | 176 | 0.001582 | 0.0003965 | 0 | 0 |  | 1 | TRUE | wye
122 | LV_34-4_0_6_load_131 | 177 | 0.0016484 | 0.00041312 | 0 | 0 |  | 1 | TRUE | wye
123 | LV_34-4_0_6_load_132 | 178 | 0.00047342 | 0.00011865 | 0 | 0 |  | 1 | TRUE | wye
124 | LV_34-4_0_6_load_133 | 179 | 0.0013024 | 0.00032641 | 0 | 0 |  | 1 | TRUE | wye
125 | LV_34-4_0_6_load_134 | 180 | 0.00060958 | 0.00015278 | 0 | 0 |  | 1 | TRUE | wye
126 | LV_34-4_0_6_load_138 | 181 | 0.0013382 | 0.00033538 | 0 | 0 |  | 1 | TRUE | wye
127 | LV_34-4_0_6_load_139 | 182 | 0.0013504 | 0.00033844 | 0 | 0 |  | 1 | TRUE | wye
128 | LV_34-4_0_6_load_142 | 183 | 0.0014343 | 0.00035948 | 0 | 0 |  | 1 | TRUE | wye
129 | LV_34-4_0_6_load_143 | 184 | 0.0013271 | 0.0003326 | 0 | 0 |  | 1 | TRUE | wye
130 | LV_34-4_0_6_load_205 | 185 | 0.0017146 | 0.00042972 | 0 | 0 |  | 1 | TRUE | wye
131 | LV_34-4_0_6_load_146 | 186 | 0.0011668 | 0.00029242 | 0 | 0 |  | 1 | TRUE | wye
132 | LV_34-4_0_6_load_150 | 188 | 0.0022384 | 0.00056099 | 0 | 0 |  | 1 | TRUE | wye
133 | LV_34-4_0_6_load_151 | 189 | 0.0010707 | 0.00026835 | 0 | 0 |  | 1 | TRUE | wye
134 | LV_34-4_0_6_load_152 | 190 | 0.001062 | 0.00026617 | 0 | 0 |  | 1 | TRUE | wye
135 | LV_34-4_0_6_load_168 | 191 | 0.00097668 | 0.00024478 | 0 | 0 |  | 1 | TRUE | wye
136 | LV_34-4_0_6_load_153 | 192 | 0.0010122 | 0.00025367 | 0 | 0 |  | 1 | TRUE | wye
137 | LV_34-4_0_6_load_154 | 193 | 0.0022242 | 0.00055744 | 0 | 0 |  | 1 | TRUE | wye
138 | LV_34-4_0_6_load_155 | 194 | 0.0026446 | 0.00066281 | 0 | 0 |  | 1 | TRUE | wye
139 | LV_34-4_0_6_load_157 | 196 | 0.0018379 | 0.00046062 | 0 | 0 |  | 1 | TRUE | wye
140 | LV_34-4_0_6_load_158 | 197 | 0.0015289 | 0.00038318 | 0 | 0 |  | 1 | TRUE | wye
141 | LV_34-4_0_6_load_159 | 198 | 0.00124 | 0.00031077 | 0 | 0 |  | 1 | TRUE | wye
142 | LV_34-4_0_6_load_169 | 199 | 0.0050362 | 0.0012622 | 0 | 0 |  | 1 | TRUE | wye
143 | LV_34-4_0_6_load_160 | 200 | 0.0016913 | 0.00042388 | 0 | 0 |  | 1 | TRUE | wye
144 | LV_34-4_0_6_load_170 | 201 | 0.0024766 | 0.0006207 | 0 | 0 |  | 1 | TRUE | wye
145 | LV_34-4_0_6_load_161 | 202 | 0.0023781 | 0.00059602 | 0 | 0 |  | 1 | TRUE | wye
146 | LV_34-4_0_6_load_162 | 203 | 0.0015275 | 0.00038282 | 0 | 0 |  | 1 | TRUE | wye
147 | LV_34-4_0_6_load_163 | 204 | 0.0021274 | 0.00053317 | 0 | 0 |  | 1 | TRUE | wye
148 | LV_34-4_0_6_load_174 | 205 | 0.0019713 | 0.00049404 | 0 | 0 |  | 1 | TRUE | wye
149 | LV_34-4_0_6_load_172 | 206 | 0.0032574 | 0.00081639 | 0 | 0 |  | 1 | TRUE | wye
150 | LV_34-4_0_6_load_171 | 207 | 0.0015878 | 0.00039794 | 0 | 0 |  | 1 | TRUE | wye
151 | LV_34-4_0_6_load_173 | 208 | 0.004489 | 0.001125 | 0 | 0 |  | 1 | TRUE | wye
152 | LV_34-4_0_6_load_175 | 209 | 0.0030404 | 0.000762 | 0 | 0 |  | 1 | TRUE | wye
153 | LV_34-4_0_6_load_182 | 211 | 0.0019172 | 0.0004805 | 0 | 0 |  | 1 | TRUE | wye
154 | LV_34-4_0_6_load_176 | 212 | 0.0051828 | 0.0012989 | 0 | 0 |  | 1 | TRUE | wye
155 | LV_34-4_0_6_load_179 | 214 | 0.0054909 | 0.0013762 | 0 | 0 |  | 1 | TRUE | wye
156 | LV_34-4_0_6_load_188 | 217 | 0.0034455 | 0.00086353 | 0 | 0 |  | 1 | TRUE | wye
157 | LV_34-4_0_6_load_197 | 219 | 0.0024117 | 0.00060443 | 0 | 0 |  | 1 | TRUE | wye
158 | LV_34-4_0_6_load_187 | 221 | 0.0020281 | 0.0005083 | 0 | 0 |  | 1 | TRUE | wye
159 | LV_34-4_0_6_load_185 | 222 | 0.0021236 | 0.00053222 | 0 | 0 |  | 1 | TRUE | wye
160 | LV_34-4_0_6_load_193 | 223 | 0.0013035 | 0.00032668 | 0 | 0 |  | 1 | TRUE | wye
161 | LV_34-4_0_6_load_194 | 224 | 0.0012875 | 0.00032267 | 0 | 0 |  | 1 | TRUE | wye
162 | LV_34-4_0_6_load_198 | 225 | 0.001061 | 0.0002659 | 0 | 0 |  | 1 | TRUE | wye
163 | LV_34-4_0_6_load_195 | 226 | 0.0013233 | 0.00033166 | 0 | 0 |  | 1 | TRUE | wye
164 | LV_34-4_0_6_load_196 | 227 | 0.0034334 | 0.00086048 | 0 | 0 |  | 1 | TRUE | wye
165 | LV_34-4_0_6_load_203 | 228 | 0.001155 | 0.00028947 | 0 | 0 |  | 1 | TRUE | wye
166 | LV_34-4_0_6_load_208 | 229 | 0.0023102 | 0.00057899 | 0 | 0 |  | 1 | TRUE | wye
167 | LV_34-4_0_6_load_218 | 230 | 0.0029622 | 0.0007424 | 0 | 0 |  | 1 | TRUE | wye
168 | LV_34-4_0_6_load_216 | 231 | 0.0051389 | 0.0012879 | 0 | 0 |  | 1 | TRUE | wye
169 | LV_34-4_0_6_load_220 | 232 | 0.0029629 | 0.00074256 | 0 | 0 |  | 1 | TRUE | wye
170 | LV_34-4_0_6_load_230 | 234 | 0.00083899 | 0.00021027 | 0 | 0 |  | 1 | TRUE | wye
171 | LV_34-4_0_6_load_232 | 235 | 0.0027402 | 0.00068675 | 0 | 0 |  | 1 | TRUE | wye
172 | LV_34-4_0_6_load_231 | 236 | 0.0022144 | 0.00055499 | 0 | 0 |  | 1 | TRUE | wye
173 | LV_34-4_0_6_load_233 | 237 | 0.0013763 | 0.00034493 | 0 | 0 |  | 1 | TRUE | wye

## ext_grid
| name | bus | vm_pu | va_degree | slack_weight | in_service
0 |  | 3 | 1 | 0 | 1 | TRUE

## line
| name | std_type | from_bus | to_bus | length_km | r_ohm_per_km | x_ohm_per_km | c_nf_per_km | g_us_per_km | max_i_ka | df | parallel | type | in_service
0 | LV_34-4_0_6_line_0 |  | 0 | 1 | 0.024418 | 0.125 | 0.08 | 261 | 0 | 0.364 | 1 | 5 | cs | TRUE
1 | LV_34-4_0_6_line_1 |  | 0 | 2 | 0.024443 | 0.125 | 0.08 | 261 | 0 | 0.364 | 1 | 5 | cs | TRUE
2 | LV_34-4_0_6_line_2 |  | 1 | 3 | 0.016917 | 0.125 | 0.08 | 261 | 0 | 0.364 | 1 | 5 | cs | TRUE
3 | LV_34-4_0_6_line_3 |  | 1 | 4 | 0.066371 | 0.125 | 0.08 | 261 | 0 | 0.364 | 1 | 5 | cs | TRUE
4 | LV_34-4_0_6_line_4 |  | 2 | 5 | 0.025327 | 0.125 | 0.08 | 261 | 0 | 0.364 | 1 | 5 | cs | TRUE
5 | LV_34-4_0_6_line_5 |  | 3 | 6 | 0.00887 | 0.125 | 0.08 | 261 | 0 | 0.364 | 1 | 1 | cs | TRUE
6 | LV_34-4_0_6_line_6 |  | 4 | 7 | 0.019379 | 0.125 | 0.08 | 261 | 0 | 0.364 | 1 | 5 | cs | TRUE
7 | LV_34-4_0_6_line_7 |  | 4 | 8 | 0.039294 | 0.125 | 0.08 | 261 | 0 | 0.364 | 1 | 1 | cs | TRUE
8 | LV_34-4_0_6_line_8 |  | 4 | 9 | 0.0055903 | 0.125 | 0.08 | 261 | 0 | 0.364 | 1 | 1 | cs | TRUE
9 | LV_34-4_0_6_line_9 |  | 5 | 11 | 0.018213 | 0.125 | 0.08 | 261 | 0 | 0.364 | 1 | 5 | cs | TRUE
10 | LV_34-4_0_6_line_10 |  | 7 | 28 | 0.016447 | 0.125 | 0.08 | 261 | 0 | 0.364 | 1 | 5 | cs | TRUE
11 | LV_34-4_0_6_line_11 |  | 8 | 29 | 0.0099412 | 0.125 | 0.08 | 261 | 0 | 0.364 | 1 | 1 | cs | TRUE
12 | LV_34-4_0_6_line_12 |  | 10 | 11 | 0.063576 | 0.125 | 0.08 | 261 | 0 | 0.364 | 1 | 5 | cs | TRUE
13 | LV_34-4_0_6_line_13 |  | 10 | 12 | 0.03689 | 0.125 | 0.08 | 261 | 0 | 0.364 | 1 | 5 | cs | TRUE
14 | LV_34-4_0_6_line_14 |  | 12 | 38 | 0.060972 | 0.125 | 0.08 | 261 | 0 | 0.364 | 1 | 5 | cs | TRUE
15 | LV_34-4_0_6_line_15 |  | 13 | 14 | 0.043386 | 0.125 | 0.08 | 261 | 0 | 0.364 | 1 | 1 | cs | TRUE
16 | LV_34-4_0_6_line_16 |  | 13 | 15 | 0.046559 | 0.125 | 0.08 | 261 | 0 | 0.364 | 1 | 1 | cs | TRUE
17 | LV_34-4_0_6_line_17 |  | 15 | 41 | 0.047834 | 0.125 | 0.08 | 261 | 0 | 0.364 | 1 | 1 | cs | TRUE
18 | LV_34-4_0_6_line_18 |  | 16 | 17 | 0.0119 | 0.125 | 0.08 | 261 | 0 | 0.364 | 1 | 1 | cs | TRUE
19 | LV_34-4_0_6_line_19 |  | 16 | 18 | 0.004975 | 0.125 | 0.08 | 261 | 0 | 0.364 | 1 | 1 | cs | TRUE
20 | LV_34-4_0_6_line_20 |  | 17 | 20 | 0.030198 | 0.125 | 0.08 | 261 | 0 | 0.364 | 1 | 1 | cs | TRUE
21 | LV_34-4_0_6_line_21 |  | 17 | 42 | 0.026732 | 0.125 | 0.08 | 261 | 0 | 0.364 | 1 | 1 | cs | TRUE
22 | LV_34-4_0_6_line_22 |  | 18 | 48 | 0.048835 | 0.125 | 0.08 | 261 | 0 | 0.364 | 1 | 2 | cs | TRUE
23 | LV_34-4_0_6_line_23 |  | 19 | 20 | 0.029207 | 0.125 | 0.08 | 261 | 0 | 0.364 | 1 | 1 | cs | TRUE
24 | LV_34-4_0_6_line_24 |  | 19 | 21 | 0.040253 | 0.125 | 0.08 | 261 | 0 | 0.364 | 1 | 1 | cs | TRUE
25 | LV_34-4_0_6_line_25 |  | 20 | 56 | 0.015484 | 0.125 | 0.08 | 261 | 0 | 0.364 | 1 | 1 | cs | TRUE
26 | LV_34-4_0_6_line_26 |  | 21 | 57 | 0.034305 | 0.125 | 0.08 | 261 | 0 | 0.364 | 1 | 1 | cs | TRUE
27 | LV_34-4_0_6_line_27 |  | 22 | 23 | 0.012085 | 0.125 | 0.08 | 261 | 0 | 0.364 | 1 | 1 | cs | TRUE
28 | LV_34-4_0_6_line_28 |  | 22 | 24 | 0.058721 | 0.125 | 0.08 | 261 | 0 | 0.364 | 1 | 1 | cs | TRUE
29 | LV_34-4_0_6_line_29 |  | 23 | 58 | 0.0084984 | 0.125 | 0.08 | 261 | 0 | 0.364 | 1 | 1 | cs | TRUE
30 | LV_34-4_0_6_line_30 |  | 24 | 33 | 0.016411 | 0.125 | 0.08 | 261 | 0 | 0.364 | 1 | 1 | cs | TRUE
31 | LV_34-4_0_6_line_31 |  | 25 | 26 | 0.010544 | 0.125 | 0.08 | 261 | 0 | 0.364 | 1 | 1 | cs | TRUE
32 | LV_34-4_0_6_line_32 |  | 25 | 27 | 0.018108 | 0.125 | 0.08 | 261 | 0 | 0.364 | 1 | 1 | cs | TRUE
33 | LV_34-4_0_6_line_33 |  | 26 | 59 | 0.024677 | 0.125 | 0.08 | 261 | 0 | 0.364 | 1 | 1 | cs | TRUE
34 | LV_34-4_0_6_line_34 |  | 27 | 60 | 0.0071251 | 0.125 | 0.08 | 261 | 0 | 0.364 | 1 | 1 | cs | TRUE
35 | LV_34-4_0_6_line_35 |  | 28 | 122 | 0.024857 | 0.125 | 0.08 | 261 | 0 | 0.364 | 1 | 5 | cs | TRUE
36 | LV_34-4_0_6_line_36 |  | 29 | 149 | 0.045729 | 0.125 | 0.08 | 261 | 0 | 0.364 | 1 | 1 | cs | TRUE
37 | LV_34-4_0_6_line_37 |  | 30 | 31 | 0.0012402 | 0.125 | 0.08 | 261 | 0 | 0.364 | 1 | 1 | cs | TRUE
38 | LV_34-4_0_6_line_38 |  | 31 | 39 | 0.031798 | 0.125 | 0.08 | 261 | 0 | 0.364 | 1 | 1 | cs | TRUE
39 | LV_34-4_0_6_line_39 |  | 32 | 33 | 0.0031269 | 0.125 | 0.08 | 261 | 0 | 0.364 | 1 | 1 | cs | TRUE
40 | LV_34-4_0_6_line_40 |  | 32 | 34 | 0.023398 | 0.125 | 0.08 | 261 | 0 | 0.364 | 1 | 1 | cs | TRUE
41 | LV_34-4_0_6_line_41 |  | 35 | 36 | 0.065291 | 0.125 | 0.08 | 261 | 0 | 0.364 | 1 | 1 | cs | TRUE
42 | LV_34-4_0_6_line_42 |  | 35 | 37 | 0.082086 | 0.125 | 0.08 | 261 | 0 | 0.364 | 1 | 1 | cs | TRUE
43 | LV_34-4_0_6_line_43 |  | 36 | 159 | 0.007781 | 0.125 | 0.08 | 261 | 0 | 0.364 | 1 | 1 | cs | TRUE
44 | LV_34-4_0_6_line_44 |  | 36 | 160 | 0.021781 | 0.125 | 0.08 | 261 | 0 | 0.364 | 1 | 1 | cs | TRUE
45 | LV_34-4_0_6_line_45 |  | 38 | 220 | 0.005652 | 0.125 | 0.08 | 261 | 0 | 0.364 | 1 | 5 | cs | TRUE
46 | LV_34-4_0_6_line_46 |  | 39 | 40 | 0.023071 | 0.125 | 0.08 | 261 | 0 | 0.364 | 1 | 1 | cs | TRUE
47 | LV_34-4_0_6_line_47 |  | 40 | 204 | 0.0031755 | 0.125 | 0.08 | 261 | 0 | 0.364 | 1 | 1 | cs | TRUE
48 | LV_34-4_0_6_line_48 |  | 41 | 210 | 0.014511 | 0.125 | 0.08 | 261 | 0 | 0.364 | 1 | 1 | cs | TRUE
49 | LV_34-4_0_6_line_49 |  | 43 | 44 | 0.015393 | 0.125 | 0.08 | 261 | 0 | 0.364 | 1 | 1 | cs | TRUE
50 | LV_34-4_0_6_line_50 |  | 43 | 45 | 0.012225 | 0.125 | 0.08 | 261 | 0 | 0.364 | 1 | 1 | cs | TRUE
51 | LV_34-4_0_6_line_51 |  | 43 | 46 | 0.041361 | 0.125 | 0.08 | 261 | 0 | 0.364 | 1 | 1 | cs | TRUE
52 | LV_34-4_0_6_line_52 |  | 45 | 113 | 0.011916 | 0.125 | 0.08 | 261 | 0 | 0.364 | 1 | 1 | cs | TRUE
53 | LV_34-4_0_6_line_53 |  | 46 | 47 | 0.032619 | 0.125 | 0.08 | 261 | 0 | 0.364 | 1 | 1 | cs | TRUE
54 | LV_34-4_0_6_line_54 |  | 47 | 106 | 0.020272 | 0.125 | 0.08 | 261 | 0 | 0.364 | 1 | 1 | cs | TRUE
55 | LV_34-4_0_6_line_55 |  | 48 | 165 | 0.021272 | 0.125 | 0.08 | 261 | 0 | 0.364 | 1 | 5 | cs | TRUE
56 | LV_34-4_0_6_line_56 |  | 49 | 50 | 0.019497 | 0.125 | 0.08 | 261 | 0 | 0.364 | 1 | 1 | cs | TRUE
57 | LV_34-4_0_6_line_57 |  | 50 | 162 | 0.0098073 | 0.125 | 0.08 | 261 | 0 | 0.364 | 1 | 1 | cs | TRUE
58 | LV_34-4_0_6_line_58 |  | 51 | 52 | 0.011556 | 0.125 | 0.08 | 261 | 0 | 0.364 | 1 | 1 | cs | TRUE
59 | LV_34-4_0_6_line_59 |  | 51 | 53 | 0.053543 | 0.125 | 0.08 | 261 | 0 | 0.364 | 1 | 1 | cs | TRUE
60 | LV_34-4_0_6_line_60 |  | 52 | 101 | 0.0098936 | 0.125 | 0.08 | 261 | 0 | 0.364 | 1 | 1 | cs | TRUE
61 | LV_34-4_0_6_line_61 |  | 53 | 75 | 0.020044 | 0.125 | 0.08 | 261 | 0 | 0.364 | 1 | 1 | cs | TRUE
62 | LV_34-4_0_6_line_62 |  | 53 | 64 | 0.030165 | 0.125 | 0.08 | 261 | 0 | 0.364 | 1 | 1 | cs | TRUE
63 | LV_34-4_0_6_line_63 |  | 54 | 55 | 0.0047623 | 0.125 | 0.08 | 261 | 0 | 0.364 | 1 | 1 | cs | TRUE
64 | LV_34-4_0_6_line_64 |  | 55 | 154 | 0.025819 | 0.125 | 0.08 | 261 | 0 | 0.364 | 1 | 1 | cs | TRUE
65 | LV_34-4_0_6_line_65 |  | 56 | 235 | 0.035909 | 0.125 | 0.08 | 261 | 0 | 0.364 | 1 | 1 | cs | TRUE
66 | LV_34-4_0_6_line_66 |  | 58 | 142 | 0.013984 | 0.125 | 0.08 | 261 | 0 | 0.364 | 1 | 1 | cs | TRUE
67 | LV_34-4_0_6_line_67 |  | 59 | 124 | 0.023782 | 0.125 | 0.08 | 261 | 0 | 0.364 | 1 | 1 | cs | TRUE
68 | LV_34-4_0_6_line_68 |  | 59 | 120 | 0.019197 | 0.125 | 0.08 | 261 | 0 | 0.364 | 1 | 1 | cs | TRUE
69 | LV_34-4_0_6_line_69 |  | 60 | 161 | 0.013245 | 0.125 | 0.08 | 261 | 0 | 0.364 | 1 | 1 | cs | TRUE
70 | LV_34-4_0_6_line_70 |  | 61 | 62 | 0.017043 | 0.125 | 0.08 | 261 | 0 | 0.364 | 1 | 1 | cs | TRUE
71 | LV_34-4_0_6_line_71 |  | 61 | 63 | 0.026326 | 0.125 | 0.08 | 261 | 0 | 0.364 | 1 | 1 | cs | TRUE
72 | LV_34-4_0_6_line_72 |  | 62 | 64 | 0.00525 | 0.125 | 0.08 | 261 | 0 | 0.364 | 1 | 1 | cs | TRUE
73 | LV_34-4_0_6_line_73 |  | 62 | 65 | 0.045565 | 0.125 | 0.08 | 261 | 0 | 0.364 | 1 | 1 | cs | TRUE
74 | LV_34-4_0_6_line_74 |  | 63 | 66 | 0.01489 | 0.125 | 0.08 | 261 | 0 | 0.364 | 1 | 1 | cs | TRUE
75 | LV_34-4_0_6_line_75 |  | 64 | 67 | 0.017329 | 0.125 | 0.08 | 261 | 0 | 0.364 | 1 | 1 | cs | TRUE
76 | LV_34-4_0_6_line_76 |  | 65 | 68 | 0.054668 | 0.125 | 0.08 | 261 | 0 | 0.364 | 1 | 1 | cs | TRUE
77 | LV_34-4_0_6_line_77 |  | 65 | 69 | 0.017839 | 0.125 | 0.08 | 261 | 0 | 0.364 | 1 | 1 | cs | TRUE
78 | LV_34-4_0_6_line_78 |  | 65 | 70 | 0.03007 | 0.125 | 0.08 | 261 | 0 | 0.364 | 1 | 1 | cs | TRUE
79 | LV_34-4_0_6_line_79 |  | 66 | 73 | 0.006452 | 0.125 | 0.08 | 261 | 0 | 0.364 | 1 | 1 | cs | TRUE
80 | LV_34-4_0_6_line_80 |  | 66 | 74 | 0.013824 | 0.125 | 0.08 | 261 | 0 | 0.364 | 1 | 1 | cs | TRUE
81 | LV_34-4_0_6_line_81 |  | 67 | 76 | 0.01998 | 0.125 | 0.08 | 261 | 0 | 0.364 | 1 | 1 | cs | TRUE
82 | LV_34-4_0_6_line_82 |  | 69 | 71 | 0.006884 | 0.125 | 0.08 | 261 | 0 | 0.364 | 1 | 1 | cs | TRUE
83 | LV_34-4_0_6_line_83 |  | 69 | 72 | 0.003436 | 0.125 | 0.08 | 261 | 0 | 0.364 | 1 | 1 | cs | TRUE
84 | LV_34-4_0_6_line_84 |  | 70 | 77 | 0.016819 | 0.125 | 0.08 | 261 | 0 | 0.364 | 1 | 1 | cs | TRUE
85 | LV_34-4_0_6_line_85 |  | 70 | 78 | 0.021576 | 0.125 | 0.08 | 261 | 0 | 0.364 | 1 | 1 | cs | TRUE
86 | LV_34-4_0_6_line_86 |  | 70 | 79 | 0.028745 | 0.125 | 0.08 | 261 | 0 | 0.364 | 1 | 1 | cs | TRUE
87 | LV_34-4_0_6_line_87 |  | 71 | 80 | 0.00314 | 0.125 | 0.08 | 261 | 0 | 0.364 | 1 | 1 | cs | TRUE
88 | LV_34-4_0_6_line_88 |  | 71 | 81 | 0.013554 | 0.125 | 0.08 | 261 | 0 | 0.364 | 1 | 1 | cs | TRUE
89 | LV_34-4_0_6_line_89 |  | 73 | 82 | 0.006395 | 0.125 | 0.08 | 261 | 0 | 0.364 | 1 | 1 | cs | TRUE
90 | LV_34-4_0_6_line_90 |  | 74 | 83 | 0.017042 | 0.125 | 0.08 | 261 | 0 | 0.364 | 1 | 1 | cs | TRUE
91 | LV_34-4_0_6_line_91 |  | 75 | 100 | 0.00026485 | 0.125 | 0.08 | 261 | 0 | 0.364 | 1 | 1 | cs | TRUE
92 | LV_34-4_0_6_line_92 |  | 76 | 156 | 0.0086454 | 0.125 | 0.08 | 261 | 0 | 0.364 | 1 | 1 | cs | TRUE
93 | LV_34-4_0_6_line_93 |  | 77 | 230 | 0.009984 | 0.125 | 0.08 | 261 | 0 | 0.364 | 1 | 1 | cs | TRUE
94 | LV_34-4_0_6_line_94 |  | 77 | 231 | 0.020798 | 0.125 | 0.08 | 261 | 0 | 0.364 | 1 | 1 | cs | TRUE
95 | LV_34-4_0_6_line_95 |  | 78 | 151 | 0.0021582 | 0.125 | 0.08 | 261 | 0 | 0.364 | 1 | 1 | cs | TRUE
96 | LV_34-4_0_6_line_96 |  | 79 | 229 | 0.015947 | 0.125 | 0.08 | 261 | 0 | 0.364 | 1 | 1 | cs | TRUE
97 | LV_34-4_0_6_line_97 |  | 83 | 145 | 0.015159 | 0.125 | 0.08 | 261 | 0 | 0.364 | 1 | 1 | cs | TRUE
98 | LV_34-4_0_6_line_98 |  | 84 | 85 | 0.023877 | 0.125 | 0.08 | 261 | 0 | 0.364 | 1 | 1 | cs | TRUE
99 | LV_34-4_0_6_line_99 |  | 84 | 86 | 0.049261 | 0.125 | 0.08 | 261 | 0 | 0.364 | 1 | 1 | cs | TRUE
100 | LV_34-4_0_6_line_100 |  | 86 | 87 | 0.021451 | 0.125 | 0.08 | 261 | 0 | 0.364 | 1 | 1 | cs | TRUE
101 | LV_34-4_0_6_line_101 |  | 87 | 88 | 0.10649 | 0.125 | 0.08 | 261 | 0 | 0.364 | 1 | 1 | cs | TRUE
102 | LV_34-4_0_6_line_102 |  | 88 | 92 | 0.0079552 | 0.125 | 0.08 | 261 | 0 | 0.364 | 1 | 1 | cs | TRUE
103 | LV_34-4_0_6_line_103 |  | 89 | 90 | 0.015983 | 0.125 | 0.08 | 261 | 0 | 0.364 | 1 | 5 | cs | TRUE
104 | LV_34-4_0_6_line_104 |  | 89 | 91 | 0.022156 | 0.125 | 0.08 | 261 | 0 | 0.364 | 1 | 5 | cs | TRUE
105 | LV_34-4_0_6_line_105 |  | 90 | 93 | 0.016276 | 0.125 | 0.08 | 261 | 0 | 0.364 | 1 | 5 | cs | TRUE
106 | LV_34-4_0_6_line_106 |  | 91 | 94 | 0.011588 | 0.125 | 0.08 | 261 | 0 | 0.364 | 1 | 5 | cs | TRUE
107 | LV_34-4_0_6_line_107 |  | 92 | 107 | 0.045793 | 0.125 | 0.08 | 261 | 0 | 0.364 | 1 | 1 | cs | TRUE
108 | LV_34-4_0_6_line_108 |  | 92 | 104 | 0.043309 | 0.125 | 0.08 | 261 | 0 | 0.364 | 1 | 1 | cs | TRUE
109 | LV_34-4_0_6_line_109 |  | 93 | 183 | 0.020972 | 0.125 | 0.08 | 261 | 0 | 0.364 | 1 | 5 | cs | TRUE
110 | LV_34-4_0_6_line_110 |  | 94 | 186 | 0.00030354 | 0.125 | 0.08 | 261 | 0 | 0.364 | 1 | 5 | cs | TRUE
111 | LV_34-4_0_6_line_111 |  | 95 | 96 | 0.0050904 | 0.125 | 0.08 | 261 | 0 | 0.364 | 1 | 1 | cs | TRUE
112 | LV_34-4_0_6_line_112 |  | 95 | 97 | 0.022565 | 0.125 | 0.08 | 261 | 0 | 0.364 | 1 | 1 | cs | TRUE
113 | LV_34-4_0_6_line_113 |  | 96 | 98 | 0.041657 | 0.125 | 0.08 | 261 | 0 | 0.364 | 1 | 1 | cs | TRUE
114 | LV_34-4_0_6_line_114 |  | 97 | 99 | 0.016818 | 0.125 | 0.08 | 261 | 0 | 0.364 | 1 | 1 | cs | TRUE
115 | LV_34-4_0_6_line_115 |  | 98 | 100 | 0.00027505 | 0.125 | 0.08 | 261 | 0 | 0.364 | 1 | 1 | cs | TRUE
116 | LV_34-4_0_6_line_116 |  | 101 | 152 | 0.0085448 | 0.125 | 0.08 | 261 | 0 | 0.364 | 1 | 1 | cs | TRUE
117 | LV_34-4_0_6_line_117 |  | 102 | 103 | 0.028461 | 0.125 | 0.08 | 261 | 0 | 0.364 | 1 | 1 | cs | TRUE
118 | LV_34-4_0_6_line_118 |  | 102 | 104 | 0.087072 | 0.125 | 0.08 | 261 | 0 | 0.364 | 1 | 1 | cs | TRUE
119 | LV_34-4_0_6_line_119 |  | 103 | 105 | 0.017555 | 0.125 | 0.08 | 261 | 0 | 0.364 | 1 | 1 | cs | TRUE
120 | LV_34-4_0_6_line_120 |  | 105 | 106 | 0.020191 | 0.125 | 0.08 | 261 | 0 | 0.364 | 1 | 1 | cs | TRUE
121 | LV_34-4_0_6_line_121 |  | 107 | 110 | 0.018475 | 0.125 | 0.08 | 261 | 0 | 0.364 | 1 | 1 | cs | TRUE
122 | LV_34-4_0_6_line_122 |  | 108 | 109 | 0.00607 | 0.125 | 0.08 | 261 | 0 | 0.364 | 1 | 1 | cs | TRUE
123 | LV_34-4_0_6_line_123 |  | 109 | 111 | 0.0097995 | 0.125 | 0.08 | 261 | 0 | 0.364 | 1 | 5 | cs | TRUE
124 | LV_34-4_0_6_line_124 |  | 109 | 112 | 0.032981 | 0.125 | 0.08 | 261 | 0 | 0.364 | 1 | 5 | cs | TRUE
125 | LV_34-4_0_6_line_125 |  | 110 | 115 | 0.012472 | 0.125 | 0.08 | 261 | 0 | 0.364 | 1 | 1 | cs | TRUE
126 | LV_34-4_0_6_line_126 |  | 111 | 118 | 0.033415 | 0.125 | 0.08 | 261 | 0 | 0.364 | 1 | 5 | cs | TRUE
127 | LV_34-4_0_6_line_127 |  | 112 | 116 | 0.017673 | 0.125 | 0.08 | 261 | 0 | 0.364 | 1 | 5 | cs | TRUE
128 | LV_34-4_0_6_line_128 |  | 112 | 115 | 0.032397 | 0.125 | 0.08 | 261 | 0 | 0.364 | 1 | 1 | cs | TRUE
129 | LV_34-4_0_6_line_129 |  | 113 | 233 | 0.026733 | 0.125 | 0.08 | 261 | 0 | 0.364 | 1 | 1 | cs | TRUE
130 | LV_34-4_0_6_line_130 |  | 113 | 114 | 0.0094718 | 0.125 | 0.08 | 261 | 0 | 0.364 | 1 | 1 | cs | TRUE
131 | LV_34-4_0_6_line_131 |  | 116 | 117 | 0.031598 | 0.125 | 0.08 | 261 | 0 | 0.364 | 1 | 5 | cs | TRUE
132 | LV_34-4_0_6_line_132 |  | 117 | 119 | 0.01783 | 0.125 | 0.08 | 261 | 0 | 0.364 | 1 | 5 | cs | TRUE
133 | LV_34-4_0_6_line_133 |  | 118 | 173 | 0.0033785 | 0.125 | 0.08 | 261 | 0 | 0.364 | 1 | 5 | cs | TRUE
134 | LV_34-4_0_6_line_134 |  | 119 | 183 | 0.023886 | 0.125 | 0.08 | 261 | 0 | 0.364 | 1 | 5 | cs | TRUE
135 | LV_34-4_0_6_line_135 |  | 119 | 184 | 0.026399 | 0.125 | 0.08 | 261 | 0 | 0.364 | 1 | 1 | cs | TRUE
136 | LV_34-4_0_6_line_136 |  | 119 | 182 | 0.026836 | 0.125 | 0.08 | 261 | 0 | 0.364 | 1 | 1 | cs | TRUE
137 | LV_34-4_0_6_line_137 |  | 120 | 121 | 0.0031183 | 0.125 | 0.08 | 261 | 0 | 0.364 | 1 | 1 | cs | TRUE
138 | LV_34-4_0_6_line_138 |  | 121 | 122 | 0.0046135 | 0.125 | 0.08 | 261 | 0 | 0.364 | 1 | 2 | cs | TRUE
139 | LV_34-4_0_6_line_139 |  | 121 | 123 | 0.009446 | 0.125 | 0.08 | 261 | 0 | 0.364 | 1 | 1 | cs | TRUE
140 | LV_34-4_0_6_line_140 |  | 123 | 125 | 0.014656 | 0.125 | 0.08 | 261 | 0 | 0.364 | 1 | 1 | cs | TRUE
141 | LV_34-4_0_6_line_141 |  | 124 | 126 | 0.01999 | 0.125 | 0.08 | 261 | 0 | 0.364 | 1 | 1 | cs | TRUE
142 | LV_34-4_0_6_line_142 |  | 125 | 131 | 0.012972 | 0.125 | 0.08 | 261 | 0 | 0.364 | 1 | 1 | cs | TRUE
143 | LV_34-4_0_6_line_143 |  | 126 | 127 | 0.0060219 | 0.125 | 0.08 | 261 | 0 | 0.364 | 1 | 1 | cs | TRUE
144 | LV_34-4_0_6_line_144 |  | 126 | 128 | 0.031335 | 0.125 | 0.08 | 261 | 0 | 0.364 | 1 | 1 | cs | TRUE
145 | LV_34-4_0_6_line_145 |  | 127 | 138 | 0.0028563 | 0.125 | 0.08 | 261 | 0 | 0.364 | 1 | 1 | cs | TRUE
146 | LV_34-4_0_6_line_146 |  | 128 | 129 | 0.012315 | 0.125 | 0.08 | 261 | 0 | 0.364 | 1 | 1 | cs | TRUE
147 | LV_34-4_0_6_line_147 |  | 128 | 130 | 0.011343 | 0.125 | 0.08 | 261 | 0 | 0.364 | 1 | 1 | cs | TRUE
148 | LV_34-4_0_6_line_148 |  | 129 | 135 | 0.00030478 | 0.125 | 0.08 | 261 | 0 | 0.364 | 1 | 1 | cs | TRUE
149 | LV_34-4_0_6_line_149 |  | 131 | 150 | 0.011735 | 0.125 | 0.08 | 261 | 0 | 0.364 | 1 | 1 | cs | TRUE
150 | LV_34-4_0_6_line_150 |  | 132 | 133 | 0.021731 | 0.125 | 0.08 | 261 | 0 | 0.364 | 1 | 1 | cs | TRUE
151 | LV_34-4_0_6_line_151 |  | 133 | 134 | 0.012506 | 0.125 | 0.08 | 261 | 0 | 0.364 | 1 | 1 | cs | TRUE
152 | LV_34-4_0_6_line_152 |  | 134 | 136 | 0.003584 | 0.125 | 0.08 | 261 | 0 | 0.364 | 1 | 1 | cs | TRUE
153 | LV_34-4_0_6_line_153 |  | 135 | 137 | 0.0048206 | 0.125 | 0.08 | 261 | 0 | 0.364 | 1 | 1 | cs | TRUE
154 | LV_34-4_0_6_line_154 |  | 136 | 146 | 0.009973 | 0.125 | 0.08 | 261 | 0 | 0.364 | 1 | 1 | cs | TRUE
155 | LV_34-4_0_6_line_155 |  | 136 | 147 | 0.023899 | 0.125 | 0.08 | 261 | 0 | 0.364 | 1 | 1 | cs | TRUE
156 | LV_34-4_0_6_line_156 |  | 137 | 144 | 0.011246 | 0.125 | 0.08 | 261 | 0 | 0.364 | 1 | 1 | cs | TRUE
157 | LV_34-4_0_6_line_157 |  | 138 | 139 | 0.027239 | 0.125 | 0.08 | 261 | 0 | 0.364 | 1 | 1 | cs | TRUE
158 | LV_34-4_0_6_line_158 |  | 139 | 140 | 0.010801 | 0.125 | 0.08 | 261 | 0 | 0.364 | 1 | 1 | cs | TRUE
159 | LV_34-4_0_6_line_159 |  | 139 | 141 | 0.030665 | 0.125 | 0.08 | 261 | 0 | 0.364 | 1 | 1 | cs | TRUE
160 | LV_34-4_0_6_line_160 |  | 140 | 142 | 0.0090746 | 0.125 | 0.08 | 261 | 0 | 0.364 | 1 | 1 | cs | TRUE
161 | LV_34-4_0_6_line_161 |  | 141 | 143 | 0.041428 | 0.125 | 0.08 | 261 | 0 | 0.364 | 1 | 1 | cs | TRUE
162 | LV_34-4_0_6_line_162 |  | 145 | 148 | 0.00593 | 0.125 | 0.08 | 261 | 0 | 0.364 | 1 | 1 | cs | TRUE
163 | LV_34-4_0_6_line_163 |  | 147 | 232 | 0.010047 | 0.125 | 0.08 | 261 | 0 | 0.364 | 1 | 1 | cs | TRUE
164 | LV_34-4_0_6_line_164 |  | 147 | 231 | 0.002956 | 0.125 | 0.08 | 261 | 0 | 0.364 | 1 | 1 | cs | TRUE
165 | LV_34-4_0_6_line_165 |  | 150 | 151 | 0.017926 | 0.125 | 0.08 | 261 | 0 | 0.364 | 1 | 1 | cs | TRUE
166 | LV_34-4_0_6_line_166 |  | 152 | 153 | 0.017599 | 0.125 | 0.08 | 261 | 0 | 0.364 | 1 | 1 | cs | TRUE
167 | LV_34-4_0_6_line_167 |  | 154 | 155 | 0.017859 | 0.125 | 0.08 | 261 | 0 | 0.364 | 1 | 1 | cs | TRUE
168 | LV_34-4_0_6_line_168 |  | 155 | 156 | 0.0254 | 0.125 | 0.08 | 261 | 0 | 0.364 | 1 | 1 | cs | TRUE
169 | LV_34-4_0_6_line_169 |  | 157 | 158 | 0.050339 | 0.125 | 0.08 | 261 | 0 | 0.364 | 1 | 1 | cs | TRUE
170 | LV_34-4_0_6_line_170 |  | 158 | 229 | 0.017747 | 0.125 | 0.08 | 261 | 0 | 0.364 | 1 | 1 | cs | TRUE
171 | LV_34-4_0_6_line_171 |  | 159 | 228 | 0.029529 | 0.125 | 0.08 | 261 | 0 | 0.364 | 1 | 1 | cs | TRUE
172 | LV_34-4_0_6_line_172 |  | 160 | 227 | 0.023133 | 0.125 | 0.08 | 261 | 0 | 0.364 | 1 | 1 | cs | TRUE
173 | LV_34-4_0_6_line_173 |  | 162 | 163 | 0.0012447 | 0.125 | 0.08 | 261 | 0 | 0.364 | 1 | 1 | cs | TRUE
174 | LV_34-4_0_6_line_174 |  | 163 | 164 | 0.019847 | 0.125 | 0.08 | 261 | 0 | 0.364 | 1 | 1 | cs | TRUE
175 | LV_34-4_0_6_line_175 |  | 164 | 168 | 0.017978 | 0.125 | 0.08 | 261 | 0 | 0.364 | 1 | 1 | cs | TRUE
176 | LV_34-4_0_6_line_176 |  | 165 | 166 | 0.0029209 | 0.125 | 0.08 | 261 | 0 | 0.364 | 1 | 5 | cs | TRUE
177 | LV_34-4_0_6_line_177 |  | 166 | 167 | 0.036762 | 0.125 | 0.08 | 261 | 0 | 0.364 | 1 | 5 | cs | TRUE
178 | LV_34-4_0_6_line_178 |  | 167 | 173 | 0.020141 | 0.125 | 0.08 | 261 | 0 | 0.364 | 1 | 5 | cs | TRUE
179 | LV_34-4_0_6_line_179 |  | 168 | 169 | 0.004194 | 0.125 | 0.08 | 261 | 0 | 0.364 | 1 | 1 | cs | TRUE
180 | LV_34-4_0_6_line_180 |  | 169 | 170 | 0.022692 | 0.125 | 0.08 | 261 | 0 | 0.364 | 1 | 1 | cs | TRUE
181 | LV_34-4_0_6_line_181 |  | 170 | 171 | 0.016358 | 0.125 | 0.08 | 261 | 0 | 0.364 | 1 | 1 | cs | TRUE
182 | LV_34-4_0_6_line_182 |  | 171 | 172 | 0.004948 | 0.125 | 0.08 | 261 | 0 | 0.364 | 1 | 1 | cs | TRUE
183 | LV_34-4_0_6_line_183 |  | 172 | 174 | 0.0090906 | 0.125 | 0.08 | 261 | 0 | 0.364 | 1 | 1 | cs | TRUE
184 | LV_34-4_0_6_line_184 |  | 174 | 175 | 0.014567 | 0.125 | 0.08 | 261 | 0 | 0.364 | 1 | 1 | cs | TRUE
185 | LV_34-4_0_6_line_185 |  | 175 | 176 | 0.0043625 | 0.125 | 0.08 | 261 | 0 | 0.364 | 1 | 1 | cs | TRUE
186 | LV_34-4_0_6_line_186 |  | 176 | 177 | 0.017765 | 0.125 | 0.08 | 261 | 0 | 0.364 | 1 | 1 | cs | TRUE
187 | LV_34-4_0_6_line_187 |  | 177 | 178 | 0.011737 | 0.125 | 0.08 | 261 | 0 | 0.364 | 1 | 1 | cs | TRUE
188 | LV_34-4_0_6_line_188 |  | 178 | 179 | 0.011687 | 0.125 | 0.08 | 261 | 0 | 0.364 | 1 | 1 | cs | TRUE
189 | LV_34-4_0_6_line_189 |  | 179 | 180 | 0.018193 | 0.125 | 0.08 | 261 | 0 | 0.364 | 1 | 1 | cs | TRUE
190 | LV_34-4_0_6_line_190 |  | 180 | 181 | 0.0032297 | 0.125 | 0.08 | 261 | 0 | 0.364 | 1 | 1 | cs | TRUE
191 | LV_34-4_0_6_line_191 |  | 181 | 182 | 0.018878 | 0.125 | 0.08 | 261 | 0 | 0.364 | 1 | 1 | cs | TRUE
192 | LV_34-4_0_6_line_192 |  | 184 | 185 | 0.028608 | 0.125 | 0.08 | 261 | 0 | 0.364 | 1 | 1 | cs | TRUE
193 | LV_34-4_0_6_line_193 |  | 186 | 187 | 0.0073372 | 0.125 | 0.08 | 261 | 0 | 0.364 | 1 | 5 | cs | TRUE
194 | LV_34-4_0_6_line_194 |  | 187 | 188 | 0.019457 | 0.125 | 0.08 | 261 | 0 | 0.364 | 1 | 5 | cs | TRUE
195 | LV_34-4_0_6_line_195 |  | 187 | 189 | 0.015742 | 0.125 | 0.08 | 261 | 0 | 0.364 | 1 | 1 | cs | TRUE
196 | LV_34-4_0_6_line_196 |  | 188 | 190 | 0.0034612 | 0.125 | 0.08 | 261 | 0 | 0.364 | 1 | 5 | cs | TRUE
197 | LV_34-4_0_6_line_197 |  | 189 | 191 | 0.0041322 | 0.125 | 0.08 | 261 | 0 | 0.364 | 1 | 1 | cs | TRUE
198 | LV_34-4_0_6_line_198 |  | 190 | 192 | 0.012446 | 0.125 | 0.08 | 261 | 0 | 0.364 | 1 | 5 | cs | TRUE
199 | LV_34-4_0_6_line_199 |  | 192 | 193 | 0.01001 | 0.125 | 0.08 | 261 | 0 | 0.364 | 1 | 5 | cs | TRUE
200 | LV_34-4_0_6_line_200 |  | 193 | 194 | 0.013156 | 0.125 | 0.08 | 261 | 0 | 0.364 | 1 | 5 | cs | TRUE
201 | LV_34-4_0_6_line_201 |  | 194 | 195 | 0.012491 | 0.125 | 0.08 | 261 | 0 | 0.364 | 1 | 5 | cs | TRUE
202 | LV_34-4_0_6_line_202 |  | 195 | 196 | 0.02655 | 0.125 | 0.08 | 261 | 0 | 0.364 | 1 | 1 | cs | TRUE
203 | LV_34-4_0_6_line_203 |  | 195 | 197 | 0.016013 | 0.125 | 0.08 | 261 | 0 | 0.364 | 1 | 5 | cs | TRUE
204 | LV_34-4_0_6_line_204 |  | 196 | 198 | 0.012282 | 0.125 | 0.08 | 261 | 0 | 0.364 | 1 | 1 | cs | TRUE
205 | LV_34-4_0_6_line_205 |  | 197 | 199 | 0.029849 | 0.125 | 0.08 | 261 | 0 | 0.364 | 1 | 5 | cs | TRUE
206 | LV_34-4_0_6_line_206 |  | 198 | 200 | 0.030036 | 0.125 | 0.08 | 261 | 0 | 0.364 | 1 | 1 | cs | TRUE
207 | LV_34-4_0_6_line_207 |  | 199 | 201 | 0.0091448 | 0.125 | 0.08 | 261 | 0 | 0.364 | 1 | 5 | cs | TRUE
208 | LV_34-4_0_6_line_208 |  | 200 | 202 | 0.011724 | 0.125 | 0.08 | 261 | 0 | 0.364 | 1 | 1 | cs | TRUE
209 | LV_34-4_0_6_line_209 |  | 201 | 205 | 0.010126 | 0.125 | 0.08 | 261 | 0 | 0.364 | 1 | 5 | cs | TRUE
210 | LV_34-4_0_6_line_210 |  | 202 | 203 | 0.024543 | 0.125 | 0.08 | 261 | 0 | 0.364 | 1 | 1 | cs | TRUE
211 | LV_34-4_0_6_line_211 |  | 203 | 204 | 0.020089 | 0.125 | 0.08 | 261 | 0 | 0.364 | 1 | 1 | cs | TRUE
212 | LV_34-4_0_6_line_212 |  | 205 | 206 | 0.010088 | 0.125 | 0.08 | 261 | 0 | 0.364 | 1 | 5 | cs | TRUE
213 | LV_34-4_0_6_line_213 |  | 206 | 207 | 0.016275 | 0.125 | 0.08 | 261 | 0 | 0.364 | 1 | 5 | cs | TRUE
214 | LV_34-4_0_6_line_214 |  | 207 | 208 | 0.0084725 | 0.125 | 0.08 | 261 | 0 | 0.364 | 1 | 5 | cs | TRUE
215 | LV_34-4_0_6_line_215 |  | 208 | 209 | 0.02506 | 0.125 | 0.08 | 261 | 0 | 0.364 | 1 | 5 | cs | TRUE
216 | LV_34-4_0_6_line_216 |  | 209 | 210 | 0.017798 | 0.125 | 0.08 | 261 | 0 | 0.364 | 1 | 5 | cs | TRUE
217 | LV_34-4_0_6_line_217 |  | 210 | 211 | 0.030248 | 0.125 | 0.08 | 261 | 0 | 0.364 | 1 | 5 | cs | TRUE
218 | LV_34-4_0_6_line_218 |  | 211 | 222 | 0.028467 | 0.125 | 0.08 | 261 | 0 | 0.364 | 1 | 5 | cs | TRUE
219 | LV_34-4_0_6_line_219 |  | 212 | 213 | 0.097123 | 0.125 | 0.08 | 261 | 0 | 0.364 | 1 | 1 | cs | TRUE
220 | LV_34-4_0_6_line_220 |  | 213 | 214 | 0.092859 | 0.125 | 0.08 | 261 | 0 | 0.364 | 1 | 1 | cs | TRUE
221 | LV_34-4_0_6_line_221 |  | 214 | 218 | 0.015944 | 0.125 | 0.08 | 261 | 0 | 0.364 | 1 | 1 | cs | TRUE
222 | LV_34-4_0_6_line_222 |  | 215 | 216 | 0.075729 | 0.125 | 0.08 | 261 | 0 | 0.364 | 1 | 5 | cs | TRUE
223 | LV_34-4_0_6_line_223 |  | 215 | 217 | 0.065132 | 0.125 | 0.08 | 261 | 0 | 0.364 | 1 | 5 | cs | TRUE
224 | LV_34-4_0_6_line_224 |  | 216 | 219 | 0.13275 | 0.125 | 0.08 | 261 | 0 | 0.364 | 1 | 1 | cs | TRUE
225 | LV_34-4_0_6_line_225 |  | 216 | 220 | 0.13311 | 0.125 | 0.08 | 261 | 0 | 0.364 | 1 | 5 | cs | TRUE
226 | LV_34-4_0_6_line_226 |  | 217 | 221 | 0.041919 | 0.125 | 0.08 | 261 | 0 | 0.364 | 1 | 5 | cs | TRUE
227 | LV_34-4_0_6_line_227 |  | 218 | 221 | 0.01128 | 0.125 | 0.08 | 261 | 0 | 0.364 | 1 | 5 | cs | TRUE
228 | LV_34-4_0_6_line_228 |  | 218 | 222 | 0.023753 | 0.125 | 0.08 | 261 | 0 | 0.364 | 1 | 5 | cs | TRUE
229 | LV_34-4_0_6_line_229 |  | 219 | 225 | 0.12199 | 0.125 | 0.08 | 261 | 0 | 0.364 | 1 | 1 | cs | TRUE
230 | LV_34-4_0_6_line_230 |  | 220 | 223 | 0.030533 | 0.125 | 0.08 | 261 | 0 | 0.364 | 1 | 1 | cs | TRUE
231 | LV_34-4_0_6_line_231 |  | 223 | 224 | 0.018672 | 0.125 | 0.08 | 261 | 0 | 0.364 | 1 | 1 | cs | TRUE
232 | LV_34-4_0_6_line_232 |  | 224 | 226 | 0.028461 | 0.125 | 0.08 | 261 | 0 | 0.364 | 1 | 1 | cs | TRUE
233 | LV_34-4_0_6_line_233 |  | 226 | 227 | 0.016371 | 0.125 | 0.08 | 261 | 0 | 0.364 | 1 | 1 | cs | TRUE
234 | LV_34-4_0_6_line_234 |  | 233 | 234 | 0.023987 | 0.125 | 0.08 | 261 | 0 | 0.364 | 1 | 1 | cs | TRUE
235 | LV_34-4_0_6_line_235 |  | 235 | 236 | 0.031703 | 0.125 | 0.08 | 261 | 0 | 0.364 | 1 | 1 | cs | TRUE
236 | LV_34-4_0_6_line_236 |  | 236 | 237 | 0.0011869 | 0.125 | 0.08 | 261 | 0 | 0.364 | 1 | 1 | cs | TRUE

## trafo
| name | std_type | hv_bus | lv_bus | sn_mva | vn_hv_kv | vn_lv_kv | vk_percent | vkr_percent | pfe_kw | i0_percent | shift_degree | tap_side | tap_neutral | tap_min | tap_max | tap_step_percent | tap_step_degree | tap_pos | tap_phase_shifter | parallel | df | in_service
0 | LV_34-4_0_6_trafo_3 | 0.63 MVA 20/0.4 kV | 238 | 3 | 0.63 | 20 | 0.4 | 6 | 1.206 | 1.65 | 0.2619 | 150 | hv | 0 | -2 | 2 | 2.5 | 0 | 0 | FALSE | 1 | 1 | TRUE

## line_geodata
| x0 | y0 | x1 | y1 | x2 | y2 | x3 | y3 | x4 | y4 | x5 | y5 | x6 | y6 | x7 | y7 | x8 | y8 | x9 | y9
0 | 2689950.1015 | 1280624.1595 | 2689932.2823 | 1280640.8548
1 | 2689914.4453 | 1280657.5667 | 2689932.2823 | 1280640.8548
2 | 2689962.3438 | 1280612.4473 | 2689950.1015 | 1280624.1595
3 | 2689886.2241 | 1280634.4611 | 2689899.4449 | 1280630.9819 | 2689921.4332 | 1280622.4765 | 2689929.1319 | 1280621.0371 | 2689936.6126 | 1280620.5952 | 2689943.5777 | 1280621.947 | 2689950.1015 | 1280624.1595
4 | 2689914.4453 | 1280657.5667 | 2689916.3727 | 1280662.6894 | 2689923.6872 | 1280681.1462
5 | 2689962.3438 | 1280612.4473 | 2689954.9988 | 1280607.4421
6 | 2689886.2241 | 1280634.4611 | 2689867.165 | 1280637.9699
7 | 2689886.2241 | 1280634.4611 | 2689879.9498 | 1280602.1044 | 2689880.9391 | 1280595.8474
8 | 2689886.2241 | 1280634.4611 | 2689882.2681 | 1280638.4109
9 | 2689930.3974 | 1280698.078 | 2689923.6872 | 1280681.1462
10 | 2689867.165 | 1280637.9699 | 2689851.0241 | 1280640.9414 | 2689850.9898 | 1280640.949
11 | 2689888.3699 | 1280589.4185 | 2689886.8877 | 1280589.9775 | 2689880.9391 | 1280595.8474 | 2689880.9391 | 1280595.8474
12 | 2689953.0232 | 1280757.5186 | 2689930.3974 | 1280698.078
13 | 2689953.0232 | 1280757.5186 | 2689961.1165 | 1280781.8852 | 2689952.103 | 1280788.558
14 | 2689980.8209 | 1280815.6815 | 2689974.5702 | 1280813.3063 | 2689961.9598 | 1280813.2361 | 2689953.8108 | 1280811.7105 | 2689947.9165 | 1280809.1184 | 2689943.2902 | 1280805.6337 | 2689942.1737 | 1280801.0238 | 2689943.7715 | 1280796.7334 | 2689946.5603 | 1280792.6613 | 2689952.103 | 1280788.558
15 | 2690176.8132 | 1280750.864 | 2690155.0133 | 1280762.7742 | 2690137.6494 | 1280769.2864
16 | 2690176.8132 | 1280750.864 | 2690185.404 | 1280757.8791 | 2690191.5719 | 1280760.7537 | 2690198.865 | 1280763.2341 | 2690218.7033 | 1280769.9981
17 | 2690263.9 | 1280785.6535 | 2690263.2058 | 1280785.3931 | 2690257.0222 | 1280783.0631 | 2690218.7033 | 1280769.9981
18 | 2690279.7447 | 1280598.6747 | 2690281.9296 | 1280586.9759
19 | 2690279.7447 | 1280598.6747 | 2690284.6115 | 1280599.7067
20 | 2690287.4698 | 1280557.2907 | 2690287.2158 | 1280558.6658 | 2690285.8902 | 1280565.7627 | 2690285.653 | 1280567.0269 | 2690281.9296 | 1280586.9759
21 | 2690281.9296 | 1280586.9759 | 2690284.2653 | 1280587.4899 | 2690283.4597 | 1280591.5365 | 2690303.3635 | 1280595.0649
22 | 2690284.6115 | 1280599.7067 | 2690298.9645 | 1280602.7502 | 2690332.3607 | 1280609.9449
23 | 2690287.4698 | 1280557.2907 | 2690291.0702 | 1280538.0182 | 2690291.2504 | 1280537.0424 | 2690292.6003 | 1280529.8346 | 2690292.8373 | 1280528.5816
24 | 2690292.8373 | 1280528.5816 | 2690319.8444 | 1280533.3103 | 2690320.3087 | 1280530.9487 | 2690330.5753 | 1280532.7801
25 | 2690287.4698 | 1280557.2907 | 2690302.6894 | 1280560.138
26 | 2690362.3249 | 1280540.1168 | 2690340.2308 | 1280536.2584 | 2690340.5648 | 1280534.5621 | 2690330.5753 | 1280532.7801
27 | 2689843.2045 | 1280724.6941 | 2689839.6054 | 1280721.3253 | 2689836.6172 | 1280719.7562 | 2689832.8516 | 1280719.4208
28 | 2689843.2045 | 1280724.6941 | 2689833.4141 | 1280733.2746 | 2689800.4497 | 1280764.9307
29 | 2689824.669 | 1280721.5606 | 2689826.1298 | 1280720.8418 | 2689832.8516 | 1280719.4208
30 | 2689788.6131 | 1280776.2975 | 2689800.4497 | 1280764.9307
31 | 2689857.2504 | 1280651.3341 | 2689862.3828 | 1280660.5535
32 | 2689862.3828 | 1280660.5535 | 2689860.2299 | 1280669.2282 | 2689852.1516 | 1280673.5687
33 | 2689857.2504 | 1280651.3341 | 2689847.2767 | 1280655.6636 | 2689834.7617 | 1280661.6336
34 | 2689845.8752 | 1280676.9411 | 2689852.1516 | 1280673.5687
35 | 2689850.9898 | 1280640.949 | 2689833.1537 | 1280644.917 | 2689826.7025 | 1280646.2377
36 | 2689888.3699 | 1280589.4185 | 2689924.8065 | 1280575.6766 | 2689931.042 | 1280572.9951
37 | 2690221.1622 | 1280702.8483 | 2690221.0503 | 1280701.6131
38 | 2690224.0321 | 1280734.5166 | 2690221.1622 | 1280702.8483
39 | 2689786.3578 | 1280778.4634 | 2689788.6131 | 1280776.2975
40 | 2689786.3578 | 1280778.4634 | 2689769.5479 | 1280794.7384
41 | 2689858.4456 | 1280887.1992 | 2689820.0967 | 1280834.2695
42 | 2689820.0967 | 1280834.2695 | 2689770.8187 | 1280881.8712 | 2689761.274 | 1280891.5187
43 | 2689858.4456 | 1280887.1992 | 2689851.6137 | 1280890.9234
44 | 2689858.4456 | 1280887.1992 | 2689879.0792 | 1280880.2221
45 | 2689977.5728 | 1280820.3137 | 2689980.8209 | 1280815.6815
46 | 2690224.0321 | 1280734.5166 | 2690237.5151 | 1280734.5118 | 2690247.0529 | 1280735.4963
47 | 2690250.2116 | 1280735.8224 | 2690247.0529 | 1280735.4963
48 | 2690273.4562 | 1280795.3697 | 2690272.7995 | 1280792.6351 | 2690271.7845 | 1280790.7401 | 2690270.0623 | 1280788.9122 | 2690267.4404 | 1280786.9815 | 2690263.9 | 1280785.6535
49 | 2690451.9159 | 1280551.3055 | 2690451.8977 | 1280552.4951 | 2690444.1026 | 1280558.236 | 2690443.2979 | 1280562.7053
50 | 2690451.9159 | 1280551.3055 | 2690439.7647 | 1280552.6507
51 | 2690451.9159 | 1280551.3055 | 2690449.1127 | 1280523.5053 | 2690462.4728 | 1280522.2424
52 | 2690427.9206 | 1280553.962 | 2690439.7647 | 1280552.6507
53 | 2690462.4728 | 1280522.2424 | 2690475.8959 | 1280551.971
54 | 2690475.8959 | 1280551.971 | 2690484.2384 | 1280570.4471
55 | 2690332.3607 | 1280609.9449 | 2690353.1555 | 1280614.4248
56 | 2690240.6813 | 1280652.8632 | 2690250.5198 | 1280655.8876 | 2690259.0765 | 1280659.2775
57 | 2690268.1944 | 1280662.8896 | 2690259.0765 | 1280659.2775
58 | 2689793.811 | 1280411.5956 | 2689805.355 | 1280412.1266
59 | 2689793.811 | 1280411.5956 | 2689797.2056 | 1280448.6123 | 2689798.0682 | 1280464.9617
60 | 2689815.2382 | 1280412.5811 | 2689805.355 | 1280412.1266
61 | 2689798.0682 | 1280464.9617 | 2689794.2281 | 1280456.1957 | 2689792.039 | 1280445.9535
62 | 2689798.0682 | 1280464.9617 | 2689801.1715 | 1280494.968
63 | 2689919.8549 | 1280479.149 | 2689915.1385 | 1280479.8081
64 | 2689915.1385 | 1280479.8081 | 2689889.5675 | 1280483.3813
65 | 2690335.3407 | 1280562.7366 | 2690324.4267 | 1280560.7374 | 2690323.7295 | 1280564.074 | 2690302.6894 | 1280560.138
66 | 2689812.1211 | 1280727.7344 | 2689824.669 | 1280721.5606
67 | 2689834.7617 | 1280661.6336 | 2689814.9948 | 1280669.7951 | 2689812.767 | 1280670.6778
68 | 2689834.7617 | 1280661.6336 | 2689830.8872 | 1280652.1776 | 2689829.8387 | 1280650.4935 | 2689822.8499 | 1280650.2091
69 | 2689834.2074 | 1280683.2104 | 2689845.8752 | 1280676.9411
70 | 2689795.9686 | 1280495.7784 | 2689779.124 | 1280498.371
71 | 2689753.1041 | 1280502.376 | 2689779.124 | 1280498.371
72 | 2689801.1715 | 1280494.968 | 2689795.9686 | 1280495.7784
73 | 2689795.9686 | 1280495.7784 | 2689796.336 | 1280498.7754 | 2689801.5634 | 1280533.3291 | 2689802.5603 | 1280540.8618
74 | 2689738.3395 | 1280504.6199 | 2689753.1041 | 1280502.376
75 | 2689801.1715 | 1280494.968 | 2689818.2987 | 1280492.3344
76 | 2689802.5603 | 1280540.8618 | 2689754.7116 | 1280548.7291 | 2689753.5962 | 1280545.5204 | 2689750.7183 | 1280546.0771
77 | 2689791.4713 | 1280535.0658 | 2689801.5634 | 1280533.3291 | 2689802.5603 | 1280540.8618
78 | 2689806.5303 | 1280570.6701 | 2689802.5603 | 1280540.8618
79 | 2689738.3395 | 1280504.6199 | 2689739.1133 | 1280511.026
80 | 2689738.3395 | 1280504.6199 | 2689724.6089 | 1280506.546
81 | 2689818.2987 | 1280492.3344 | 2689822.359 | 1280491.7101 | 2689838.0427 | 1280489.2913 | 2689838.0459 | 1280489.2912
82 | 2689791.4713 | 1280535.0658 | 2689784.8895 | 1280537.1451
83 | 2689790.907 | 1280531.6765 | 2689791.4713 | 1280535.0658
84 | 2689806.5303 | 1280570.6701 | 2689790.5823 | 1280576.1542
85 | 2689806.5303 | 1280570.6701 | 2689809.4566 | 1280581.7241 | 2689812.0918 | 1280591.5168
86 | 2689806.5303 | 1280570.6701 | 2689834.0606 | 1280562.4031
87 | 2689782.3871 | 1280535.2388 | 2689784.8895 | 1280537.1451
88 | 2689774.8185 | 1280536.5135 | 2689775.8118 | 1280540.343 | 2689784.8895 | 1280537.1451
89 | 2689739.1133 | 1280511.026 | 2689739.8729 | 1280517.3764
90 | 2689707.6257 | 1280508.4781 | 2689724.6089 | 1280506.546
91 | 2689792.039 | 1280445.9535 | 2689791.9837 | 1280445.6945
92 | 2689846.6834 | 1280488.9236 | 2689838.0459 | 1280489.2912
93 | 2689787.9649 | 1280566.5172 | 2689790.5823 | 1280576.1542
94 | 2689790.5823 | 1280576.1542 | 2689770.7248 | 1280582.3363
95 | 2689812.6526 | 1280593.6009 | 2689812.0918 | 1280591.5168
96 | 2689834.0606 | 1280562.4031 | 2689849.3339 | 1280557.8168
97 | 2689707.6257 | 1280508.4781 | 2689708.0635 | 1280523.6311
98 | 2690766.4423 | 1280713.3744 | 2690789.3714 | 1280712.5073 | 2690790.2657 | 1280712.2461
99 | 2690717.3647 | 1280710.1972 | 2690754.6859 | 1280713.8189 | 2690766.4423 | 1280713.3744
100 | 2690696.0973 | 1280706.945 | 2690717.3647 | 1280710.1972
101 | 2690696.0973 | 1280706.945 | 2690664.779 | 1280701.2919 | 2690636.9926 | 1280691.1339 | 2690620.3401 | 1280678.4115 | 2690613.1714 | 1280672.7297 | 2690603.4565 | 1280661.3299
102 | 2690598.2966 | 1280655.2751 | 2690603.4565 | 1280661.3299
103 | 2690483.1898 | 1280779.5481 | 2690484.1245 | 1280763.592
104 | 2690483.1898 | 1280779.5481 | 2690475.8303 | 1280778.9569 | 2690468.1954 | 1280778.1947 | 2690461.1167 | 1280777.6512
105 | 2690484.1245 | 1280763.592 | 2690485.0764 | 1280747.3434
106 | 2690449.5625 | 1280776.7641 | 2690461.1167 | 1280777.6512
107 | 2690598.2966 | 1280655.2751 | 2690553.4838 | 1280645.8536
108 | 2690598.2966 | 1280655.2751 | 2690601.1325 | 1280648.1681 | 2690611.6246 | 1280614.0778
109 | 2690486.3028 | 1280726.4074 | 2690485.0764 | 1280747.3434
110 | 2690449.2598 | 1280776.7409 | 2690449.5625 | 1280776.7641
111 | 2689755.2085 | 1280423.0898 | 2689760.1253 | 1280424.4077
112 | 2689733.4128 | 1280417.2478 | 2689755.2085 | 1280423.0898
113 | 2689791.9262 | 1280445.4255 | 2689790.5749 | 1280439.1032 | 2689786.8789 | 1280433.6979 | 2689782.5046 | 1280430.4062 | 2689760.1253 | 1280424.4077
114 | 2689731.4833 | 1280433.955 | 2689733.4128 | 1280417.2478
115 | 2689791.9837 | 1280445.6945 | 2689791.9262 | 1280445.4255
116 | 2689815.2382 | 1280412.5811 | 2689823.774 | 1280412.9738
117 | 2690539.7697 | 1280587.5509 | 2690530.8392 | 1280588.0703 | 2690511.4098 | 1280589.9017
118 | 2690611.6246 | 1280614.0778 | 2690606.1814 | 1280597.7801 | 2690595.113 | 1280588.7468 | 2690572.1298 | 1280585.6689 | 2690539.7697 | 1280587.5509
119 | 2690494.1481 | 1280587.8737 | 2690505.9849 | 1280590.413 | 2690511.4098 | 1280589.9017
120 | 2690494.1481 | 1280587.8737 | 2690489.4026 | 1280581.8846 | 2690484.2384 | 1280570.4471
121 | 2690535.4038 | 1280642.0524 | 2690553.4838 | 1280645.8536
122 | 2690458.2411 | 1280631.0377 | 2690462.5655 | 1280626.7781
123 | 2690458.2411 | 1280631.0377 | 2690448.5327 | 1280629.7044
124 | 2690458.2411 | 1280631.0377 | 2690491.0123 | 1280635.5443
125 | 2690535.4038 | 1280642.0524 | 2690533.8682 | 1280641.7296 | 2690523.0767 | 1280640.1721
126 | 2690448.5327 | 1280629.7044 | 2690420.59 | 1280625.8669 | 2690415.4462 | 1280625.0406
127 | 2690491.0123 | 1280635.5443 | 2690490.1398 | 1280653.1953
128 | 2690491.0123 | 1280635.5443 | 2690523.0767 | 1280640.1721
129 | 2690427.9206 | 1280553.962 | 2690423.0777 | 1280580.2548
130 | 2690427.9206 | 1280553.962 | 2690418.4623 | 1280553.4558
131 | 2690490.1398 | 1280653.1953 | 2690488.5799 | 1280684.7543
132 | 2690487.6996 | 1280702.5622 | 2690488.5799 | 1280684.7543
133 | 2690412.1104 | 1280624.5047 | 2690415.4462 | 1280625.0406
134 | 2690487.6996 | 1280702.5622 | 2690486.3028 | 1280726.4074
135 | 2690487.6996 | 1280702.5622 | 2690513.5914 | 1280707.711
136 | 2690487.6996 | 1280702.5622 | 2690461.2 | 1280698.3251
137 | 2689822.1827 | 1280647.1629 | 2689822.8499 | 1280650.2091
138 | 2689822.1827 | 1280647.1629 | 2689826.7025 | 1280646.2377
139 | 2689812.9842 | 1280649.4248 | 2689822.1827 | 1280647.1629
140 | 2689812.9842 | 1280649.4248 | 2689810.4752 | 1280643.526 | 2689809.8585 | 1280638.1564 | 2689810.1241 | 1280635.3281
141 | 2689794.1826 | 1280678.0408 | 2689812.767 | 1280670.6778
142 | 2689812.7313 | 1280622.6512 | 2689810.4592 | 1280631.7601 | 2689810.1241 | 1280635.3281
143 | 2689794.1826 | 1280678.0408 | 2689796.2306 | 1280683.7038
144 | 2689768.36 | 1280669.0511 | 2689786.6966 | 1280667.4956 | 2689794.1826 | 1280678.0408
145 | 2689796.2306 | 1280683.7038 | 2689797.202 | 1280686.3898
146 | 2689768.36 | 1280669.0511 | 2689756.2685 | 1280671.3885
147 | 2689768.36 | 1280669.0511 | 2689764.9116 | 1280658.2453
148 | 2689755.9692 | 1280671.4463 | 2689756.2685 | 1280671.3885
149 | 2689815.5715 | 1280611.2648 | 2689812.7313 | 1280622.6512
150 | 2689745.6231 | 1280604.3265 | 2689751.4816 | 1280623.1993 | 2689752.2858 | 1280624.9973
151 | 2689741.9155 | 1280592.3829 | 2689745.6231 | 1280604.3265
152 | 2689741.9155 | 1280592.3829 | 2689745.3207 | 1280591.2337
153 | 2689751.2363 | 1280672.3612 | 2689755.9692 | 1280671.4463
154 | 2689742.7031 | 1280581.6078 | 2689745.3207 | 1280591.2337
155 | 2689767.9025 | 1280583.215 | 2689745.3207 | 1280591.2337
156 | 2689751.2363 | 1280672.3612 | 2689746.6028 | 1280673.2569 | 2689740.0925 | 1280673.7203
157 | 2689802.4026 | 1280712.8737 | 2689801.2678 | 1280697.6322 | 2689797.202 | 1280686.3898
158 | 2689802.4026 | 1280712.8737 | 2689804.924 | 1280723.3766 | 2689804.924 | 1280723.3766
159 | 2689802.4026 | 1280712.8737 | 2689789.3443 | 1280714.5763 | 2689777.6437 | 1280716.9001 | 2689772.4882 | 1280719
160 | 2689804.924 | 1280723.3766 | 2689807.2461 | 1280726.7593 | 2689812.1211 | 1280727.7344 | 2689812.1211 | 1280727.7344
161 | 2689772.4882 | 1280719 | 2689769.5639 | 1280720.1911 | 2689761.5874 | 1280725.5743 | 2689740.183 | 1280744.6137
162 | 2689714.0083 | 1280523.4325 | 2689708.0635 | 1280523.6311
163 | 2689765.5801 | 1280573.4379 | 2689767.9025 | 1280583.215
164 | 2689767.9025 | 1280583.215 | 2689770.7248 | 1280582.3363
165 | 2689812.6526 | 1280593.6009 | 2689813.6153 | 1280597.1785 | 2689815.5715 | 1280611.2648 | 2689815.5715 | 1280611.2648
166 | 2689823.774 | 1280412.9738 | 2689841.3541 | 1280413.7824
167 | 2689889.5675 | 1280483.3813 | 2689871.8799 | 1280485.853
168 | 2689846.6834 | 1280488.9236 | 2689851.317 | 1280488.7264 | 2689871.8799 | 1280485.853
169 | 2689914.5429 | 1280538.2354 | 2689866.3306 | 1280552.7129
170 | 2689849.3339 | 1280557.8168 | 2689866.3306 | 1280552.7129
171 | 2689851.6137 | 1280890.9234 | 2689845.6453 | 1280894.1768 | 2689828.9239 | 1280907.5781 | 2689827.945 | 1280908.438
172 | 2689879.0792 | 1280880.2221 | 2689889.1897 | 1280876.8033 | 2689900.7441 | 1280872.1392
173 | 2690268.1944 | 1280662.8896 | 2690269.3516 | 1280663.3481
174 | 2690269.3516 | 1280663.3481 | 2690279.399 | 1280667.3284 | 2690288.0697 | 1280669.8843
175 | 2690305.3146 | 1280674.9675 | 2690288.0697 | 1280669.8843
176 | 2690356.0109 | 1280615.04 | 2690353.1555 | 1280614.4248
177 | 2690356.0109 | 1280615.04 | 2690364.2646 | 1280616.8181 | 2690392.2246 | 1280621.3099
178 | 2690412.1104 | 1280624.5047 | 2690392.2246 | 1280621.3099
179 | 2690305.3146 | 1280674.9675 | 2690308.3302 | 1280675.8565 | 2690309.3639 | 1280676.0416
180 | 2690331.7006 | 1280680.0432 | 2690309.3639 | 1280676.0416
181 | 2690347.8425 | 1280682.6555 | 2690343.1553 | 1280682.0952 | 2690331.7006 | 1280680.0432
182 | 2690352.7555 | 1280683.2428 | 2690347.8425 | 1280682.6555
183 | 2690352.7555 | 1280683.2428 | 2690361.7819 | 1280684.3217
184 | 2690376.246 | 1280686.0507 | 2690361.7819 | 1280684.3217
185 | 2690376.246 | 1280686.0507 | 2690380.5776 | 1280686.5685
186 | 2690398.2172 | 1280688.6771 | 2690380.5776 | 1280686.5685
187 | 2690409.8649 | 1280690.117 | 2690408.6853 | 1280689.9284 | 2690398.2172 | 1280688.6771
188 | 2690409.8649 | 1280690.117 | 2690421.4049 | 1280691.9621
189 | 2690439.3695 | 1280694.8346 | 2690421.4049 | 1280691.9621
190 | 2690439.3695 | 1280694.8346 | 2690442.5587 | 1280695.3445
191 | 2690461.2 | 1280698.3251 | 2690442.5587 | 1280695.3445
192 | 2690513.5914 | 1280707.711 | 2690541.6496 | 1280713.2907
193 | 2690441.9442 | 1280776.1792 | 2690449.2598 | 1280776.7409
194 | 2690441.9442 | 1280776.1792 | 2690422.6983 | 1280773.3217
195 | 2690441.9442 | 1280776.1792 | 2690439.6631 | 1280791.755
196 | 2690422.6983 | 1280773.3217 | 2690419.2747 | 1280772.8134
197 | 2690439.6631 | 1280791.755 | 2690439.0643 | 1280795.8436
198 | 2690406.9636 | 1280770.9855 | 2690419.2747 | 1280772.8134
199 | 2690397.0622 | 1280769.5154 | 2690406.9636 | 1280770.9855
200 | 2690397.0622 | 1280769.5154 | 2690384.0488 | 1280767.5833
201 | 2690371.6928 | 1280765.7488 | 2690384.0488 | 1280767.5833
202 | 2690371.6928 | 1280765.7488 | 2690349.7518 | 1280761.8537 | 2690345.6075 | 1280760.8425
203 | 2690371.6928 | 1280765.7488 | 2690369.1581 | 1280781.5598
204 | 2690333.6756 | 1280757.9312 | 2690345.6075 | 1280760.8425
205 | 2690369.1581 | 1280781.5598 | 2690364.4334 | 1280811.0321
206 | 2690333.6756 | 1280757.9312 | 2690326.6506 | 1280756.2172 | 2690304.7438 | 1280749.8798
207 | 2690358.3201 | 1280817.8331 | 2690358.3201 | 1280817.8331 | 2690364.4334 | 1280811.0321 | 2690364.4334 | 1280811.0321
208 | 2690304.7438 | 1280749.8798 | 2690293.4816 | 1280746.6218
209 | 2690348.4818 | 1280815.4374 | 2690358.3201 | 1280817.8331
210 | 2690293.4816 | 1280746.6218 | 2690274.7742 | 1280741.21 | 2690269.8316 | 1280740.0859
211 | 2690250.2116 | 1280735.8224 | 2690251.8093 | 1280735.9873 | 2690269.8316 | 1280740.0859
212 | 2690348.4818 | 1280815.4374 | 2690338.6806 | 1280813.0508
213 | 2690322.8679 | 1280809.2003 | 2690338.6806 | 1280813.0508
214 | 2690322.8679 | 1280809.2003 | 2690316.5031 | 1280807.6505 | 2690314.6623 | 1280807.0989
215 | 2690314.6623 | 1280807.0989 | 2690295.1862 | 1280801.263 | 2690290.6538 | 1280799.9147
216 | 2690273.4562 | 1280795.3697 | 2690281.3908 | 1280797.1594 | 2690290.6538 | 1280799.9147
217 | 2690273.4562 | 1280795.3697 | 2690273.2849 | 1280797.7246 | 2690272.1179 | 1280800.8428 | 2690269.9114 | 1280803.667 | 2690266.1064 | 1280805.9107 | 2690261.4046 | 1280807.3622 | 2690249.8605 | 1280808.8178
218 | 2690221.603 | 1280812.2519 | 2690226.4095 | 1280811.7749 | 2690249.8605 | 1280808.8178
219 | 2690283.2405 | 1280844.584 | 2690377.7892 | 1280866.7953
220 | 2690283.2405 | 1280844.584 | 2690241.5085 | 1280844.5452 | 2690216.8056 | 1280841.9873 | 2690208.6707 | 1280839.0603 | 2690203.6935 | 1280835.9371 | 2690199.0018 | 1280832.3177 | 2690195.6499 | 1280827.529
221 | 2690198.0658 | 1280812.4975 | 2690195.031 | 1280817.9113 | 2690194.6669 | 1280823.0546 | 2690195.6499 | 1280827.529
222 | 2690174.0165 | 1280850.6625 | 2690135.6976 | 1280865.167 | 2690100.9973 | 1280869.4848
223 | 2690174.0165 | 1280850.6625 | 2690147.8505 | 1280851.9302 | 2690141.0812 | 1280851.5487 | 2690137.5536 | 1280849.404 | 2690135.6522 | 1280846.0387 | 2690135.4276 | 1280842.0652 | 2690136.9569 | 1280838.3298 | 2690139.5871 | 1280835.3007 | 2690143.9003 | 1280831.7525 | 2690149.4903 | 1280828.3413
224 | 2690100.9973 | 1280869.4848 | 2690056.173 | 1280876.1948 | 2690018.7911 | 1280884.4645 | 2689972.1149 | 1280899.821
225 | 2689977.5728 | 1280820.3137 | 2690055.9219 | 1280844.953 | 2690081.5837 | 1280859.4686 | 2690100.9973 | 1280869.4848
226 | 2690186.9726 | 1280810.4705 | 2690179.902 | 1280811.619 | 2690176.1775 | 1280813.0188 | 2690156.3803 | 1280824.1367 | 2690149.4903 | 1280828.3413
227 | 2690198.0658 | 1280812.4975 | 2690191.7684 | 1280811.2223 | 2690186.9726 | 1280810.4705 | 2690186.9726 | 1280810.4705
228 | 2690198.0658 | 1280812.4975 | 2690205.1503 | 1280813.8848 | 2690221.603 | 1280812.2519
229 | 2689972.1149 | 1280899.821 | 2689972.1149 | 1280899.821 | 2689916.3907 | 1280934.2006 | 2689889.2719 | 1280953.1479 | 2689871.6146 | 1280968.5542
230 | 2689977.5728 | 1280820.3137 | 2689970.8971 | 1280824.6267 | 2689961.8964 | 1280826.7356 | 2689957.334 | 1280827.9226 | 2689953.1345 | 1280829.938 | 2689949.9178 | 1280832.2619
231 | 2689949.9178 | 1280832.2619 | 2689947.18 | 1280834.2398 | 2689935.7901 | 1280844.4466
232 | 2689935.7901 | 1280844.4466 | 2689919.1401 | 1280859.3671 | 2689914.3668 | 1280863.1709
233 | 2689914.3668 | 1280863.1709 | 2689909.1032 | 1280867.3654 | 2689901.985 | 1280871.6383 | 2689900.7441 | 1280872.1392
234 | 2690423.0777 | 1280580.2548 | 2690399.4911 | 1280575.8894
235 | 2690366.5248 | 1280568.4487 | 2690335.3407 | 1280562.7366
236 | 2690367.6922 | 1280568.6626 | 2690366.5248 | 1280568.4487

## bus_geodata
| x | y | coords
0 | 2689932.2823 | 1280640.8548
1 | 2689950.1015 | 1280624.1595
2 | 2689914.4453 | 1280657.5667
3 | 2689962.3438 | 1280612.4473
4 | 2689886.2241 | 1280634.4611
5 | 2689923.6872 | 1280681.1462
6 | 2689954.9988 | 1280607.4421
7 | 2689867.165 | 1280637.9699
8 | 2689880.9391 | 1280595.8474
9 | 2689882.2681 | 1280638.4109
10 | 2689953.0232 | 1280757.5186
11 | 2689930.3974 | 1280698.078
12 | 2689952.103 | 1280788.558
13 | 2690176.8132 | 1280750.864
14 | 2690137.6494 | 1280769.2864
15 | 2690218.7033 | 1280769.9981
16 | 2690279.7447 | 1280598.6747
17 | 2690281.9296 | 1280586.9759
18 | 2690284.6115 | 1280599.7067
19 | 2690292.8373 | 1280528.5816
20 | 2690287.4698 | 1280557.2907
21 | 2690330.5753 | 1280532.7801
22 | 2689843.2045 | 1280724.6941
23 | 2689832.8516 | 1280719.4208
24 | 2689800.4497 | 1280764.9307
25 | 2689862.3828 | 1280660.5535
26 | 2689857.2504 | 1280651.3341
27 | 2689852.1516 | 1280673.5687
28 | 2689850.9898 | 1280640.949
29 | 2689888.3699 | 1280589.4185
30 | 2690221.0503 | 1280701.6131
31 | 2690221.1622 | 1280702.8483
32 | 2689786.3578 | 1280778.4634
33 | 2689788.6131 | 1280776.2975
34 | 2689769.5479 | 1280794.7384
35 | 2689820.0967 | 1280834.2695
36 | 2689858.4456 | 1280887.1992
37 | 2689761.274 | 1280891.5187
38 | 2689980.8209 | 1280815.6815
39 | 2690224.0321 | 1280734.5166
40 | 2690247.0529 | 1280735.4963
41 | 2690263.9 | 1280785.6535
42 | 2690303.3635 | 1280595.0649
43 | 2690451.9159 | 1280551.3055
44 | 2690443.2979 | 1280562.7053
45 | 2690439.7647 | 1280552.6507
46 | 2690462.4728 | 1280522.2424
47 | 2690475.8959 | 1280551.971
48 | 2690332.3607 | 1280609.9449
49 | 2690240.6813 | 1280652.8632
50 | 2690259.0765 | 1280659.2775
51 | 2689793.811 | 1280411.5956
52 | 2689805.355 | 1280412.1266
53 | 2689798.0682 | 1280464.9617
54 | 2689919.8549 | 1280479.149
55 | 2689915.1385 | 1280479.8081
56 | 2690302.6894 | 1280560.138
57 | 2690362.3249 | 1280540.1168
58 | 2689824.669 | 1280721.5606
59 | 2689834.7617 | 1280661.6336
60 | 2689845.8752 | 1280676.9411
61 | 2689779.124 | 1280498.371
62 | 2689795.9686 | 1280495.7784
63 | 2689753.1041 | 1280502.376
64 | 2689801.1715 | 1280494.968
65 | 2689802.5603 | 1280540.8618
66 | 2689738.3395 | 1280504.6199
67 | 2689818.2987 | 1280492.3344
68 | 2689750.7183 | 1280546.0771
69 | 2689791.4713 | 1280535.0658
70 | 2689806.5303 | 1280570.6701
71 | 2689784.8895 | 1280537.1451
72 | 2689790.907 | 1280531.6765
73 | 2689739.1133 | 1280511.026
74 | 2689724.6089 | 1280506.546
75 | 2689792.039 | 1280445.9535
76 | 2689838.0459 | 1280489.2912
77 | 2689790.5823 | 1280576.1542
78 | 2689812.0918 | 1280591.5168
79 | 2689834.0606 | 1280562.4031
80 | 2689782.3871 | 1280535.2388
81 | 2689774.8185 | 1280536.5135
82 | 2689739.8729 | 1280517.3764
83 | 2689707.6257 | 1280508.4781
84 | 2690766.4423 | 1280713.3744
85 | 2690790.2657 | 1280712.2461
86 | 2690717.3647 | 1280710.1972
87 | 2690696.0973 | 1280706.945
88 | 2690603.4565 | 1280661.3299
89 | 2690483.1898 | 1280779.5481
90 | 2690484.1245 | 1280763.592
91 | 2690461.1167 | 1280777.6512
92 | 2690598.2966 | 1280655.2751
93 | 2690485.0764 | 1280747.3434
94 | 2690449.5625 | 1280776.7641
95 | 2689755.2085 | 1280423.0898
96 | 2689760.1253 | 1280424.4077
97 | 2689733.4128 | 1280417.2478
98 | 2689791.9262 | 1280445.4255
99 | 2689731.4833 | 1280433.955
100 | 2689791.9837 | 1280445.6945
101 | 2689815.2382 | 1280412.5811
102 | 2690539.7697 | 1280587.5509
103 | 2690511.4098 | 1280589.9017
104 | 2690611.6246 | 1280614.0778
105 | 2690494.1481 | 1280587.8737
106 | 2690484.2384 | 1280570.4471
107 | 2690553.4838 | 1280645.8536
108 | 2690462.5655 | 1280626.7781
109 | 2690458.2411 | 1280631.0377
110 | 2690535.4038 | 1280642.0524
111 | 2690448.5327 | 1280629.7044
112 | 2690491.0123 | 1280635.5443
113 | 2690427.9206 | 1280553.962
114 | 2690418.4623 | 1280553.4558
115 | 2690523.0767 | 1280640.1721
116 | 2690490.1398 | 1280653.1953
117 | 2690488.5799 | 1280684.7543
118 | 2690415.4462 | 1280625.0406
119 | 2690487.6996 | 1280702.5622
120 | 2689822.8499 | 1280650.2091
121 | 2689822.1827 | 1280647.1629
122 | 2689826.7025 | 1280646.2377
123 | 2689812.9842 | 1280649.4248
124 | 2689812.767 | 1280670.6778
125 | 2689810.1241 | 1280635.3281
126 | 2689794.1826 | 1280678.0408
127 | 2689796.2306 | 1280683.7038
128 | 2689768.36 | 1280669.0511
129 | 2689756.2685 | 1280671.3885
130 | 2689764.9116 | 1280658.2453
131 | 2689812.7313 | 1280622.6512
132 | 2689752.2858 | 1280624.9973
133 | 2689745.6231 | 1280604.3265
134 | 2689741.9155 | 1280592.3829
135 | 2689755.9692 | 1280671.4463
136 | 2689745.3207 | 1280591.2337
137 | 2689751.2363 | 1280672.3612
138 | 2689797.202 | 1280686.3898
139 | 2689802.4026 | 1280712.8737
140 | 2689804.924 | 1280723.3766
141 | 2689772.4882 | 1280719
142 | 2689812.1211 | 1280727.7344
143 | 2689740.183 | 1280744.6137
144 | 2689740.0925 | 1280673.7203
145 | 2689708.0635 | 1280523.6311
146 | 2689742.7031 | 1280581.6078
147 | 2689767.9025 | 1280583.215
148 | 2689714.0083 | 1280523.4325
149 | 2689931.042 | 1280572.9951
150 | 2689815.5715 | 1280611.2648
151 | 2689812.6526 | 1280593.6009
152 | 2689823.774 | 1280412.9738
153 | 2689841.3541 | 1280413.7824
154 | 2689889.5675 | 1280483.3813
155 | 2689871.8799 | 1280485.853
156 | 2689846.6834 | 1280488.9236
157 | 2689914.5429 | 1280538.2354
158 | 2689866.3306 | 1280552.7129
159 | 2689851.6137 | 1280890.9234
160 | 2689879.0792 | 1280880.2221
161 | 2689834.2074 | 1280683.2104
162 | 2690268.1944 | 1280662.8896
163 | 2690269.3516 | 1280663.3481
164 | 2690288.0697 | 1280669.8843
165 | 2690353.1555 | 1280614.4248
166 | 2690356.0109 | 1280615.04
167 | 2690392.2246 | 1280621.3099
168 | 2690305.3146 | 1280674.9676
169 | 2690309.3639 | 1280676.0416
170 | 2690331.7006 | 1280680.0431
171 | 2690347.8425 | 1280682.6555
172 | 2690352.7555 | 1280683.2428
173 | 2690412.1104 | 1280624.5047
174 | 2690361.7819 | 1280684.3217
175 | 2690376.246 | 1280686.0507
176 | 2690380.5776 | 1280686.5685
177 | 2690398.2172 | 1280688.6771
178 | 2690409.8649 | 1280690.117
179 | 2690421.4049 | 1280691.9621
180 | 2690439.3695 | 1280694.8346
181 | 2690442.5587 | 1280695.3445
182 | 2690461.2 | 1280698.3251
183 | 2690486.3028 | 1280726.4074
184 | 2690513.5914 | 1280707.711
185 | 2690541.6496 | 1280713.2907
186 | 2690449.2598 | 1280776.7409
187 | 2690441.9442 | 1280776.1792
188 | 2690422.6983 | 1280773.3217
189 | 2690439.6631 | 1280791.755
190 | 2690419.2747 | 1280772.8134
191 | 2690439.0643 | 1280795.8436
192 | 2690406.9636 | 1280770.9855
193 | 2690397.0622 | 1280769.5154
194 | 2690384.0488 | 1280767.5833
195 | 2690371.6928 | 1280765.7488
196 | 2690345.6075 | 1280760.8425
197 | 2690369.1581 | 1280781.5598
198 | 2690333.6756 | 1280757.9312
199 | 2690364.4334 | 1280811.0321
200 | 2690304.7438 | 1280749.8798
201 | 2690358.3201 | 1280817.8331
202 | 2690293.4816 | 1280746.6218
203 | 2690269.8316 | 1280740.0859
204 | 2690250.2116 | 1280735.8224
205 | 2690348.4818 | 1280815.4374
206 | 2690338.6806 | 1280813.0508
207 | 2690322.8679 | 1280809.2003
208 | 2690314.6623 | 1280807.0989
209 | 2690290.6538 | 1280799.9147
210 | 2690273.4562 | 1280795.3697
211 | 2690249.8605 | 1280808.8178
212 | 2690377.7892 | 1280866.7953
213 | 2690283.2405 | 1280844.584
214 | 2690195.6499 | 1280827.529
215 | 2690174.0165 | 1280850.6625
216 | 2690100.9973 | 1280869.4848
217 | 2690149.4903 | 1280828.3413
218 | 2690198.0658 | 1280812.4975
219 | 2689972.1149 | 1280899.821
220 | 2689977.5728 | 1280820.3137
221 | 2690186.9726 | 1280810.4705
222 | 2690221.603 | 1280812.2519
223 | 2689949.9178 | 1280832.2619
224 | 2689935.7901 | 1280844.4466
225 | 2689871.6146 | 1280968.5542
226 | 2689914.3668 | 1280863.1709
227 | 2689900.7441 | 1280872.1392
228 | 2689827.945 | 1280908.438
229 | 2689849.3339 | 1280557.8168
230 | 2689787.9649 | 1280566.5172
231 | 2689770.7248 | 1280582.3363
232 | 2689765.5801 | 1280573.4379
233 | 2690423.0777 | 1280580.2548
234 | 2690399.4911 | 1280575.8894
235 | 2690335.3407 | 1280562.7366
236 | 2690366.5248 | 1280568.4487
237 | 2690367.6922 | 1280568.6626
238 | 2689967.8823 | 1280616.224

## line_std_types
| c_nf_per_km | r_ohm_per_km | x_ohm_per_km | max_i_ka | type | q_mm2 | alpha | voltage_rating
NAYY 4x50 SE | 210 | 0.642 | 0.083 | 0.142 | cs | 50 | 0.00403 | LV
NAYY 4x120 SE | 264 | 0.225 | 0.08 | 0.242 | cs | 120 | 0.00403 | LV
NAYY 4x150 SE | 261 | 0.208 | 0.08 | 0.27 | cs | 150 | 0.00403 | LV
NA2XS2Y 1x95 RM/25 12/20 kV | 216 | 0.313 | 0.132 | 0.252 | cs | 95 | 0.00403 | MV
NA2XS2Y 1x185 RM/25 12/20 kV | 273 | 0.161 | 0.117 | 0.362 | cs | 185 | 0.00403 | MV
NA2XS2Y 1x240 RM/25 12/20 kV | 304 | 0.122 | 0.112 | 0.421 | cs | 240 | 0.00403 | MV
NA2XS2Y 1x95 RM/25 6/10 kV | 315 | 0.313 | 0.123 | 0.249 | cs | 95 | 0.00403 | MV
NA2XS2Y 1x185 RM/25 6/10 kV | 406 | 0.161 | 0.11 | 0.358 | cs | 185 | 0.00403 | MV
NA2XS2Y 1x240 RM/25 6/10 kV | 456 | 0.122 | 0.105 | 0.416 | cs | 240 | 0.00403 | MV
NA2XS2Y 1x150 RM/25 12/20 kV | 250 | 0.206 | 0.116 | 0.319 | cs | 150 | 0.00403 | MV
NA2XS2Y 1x120 RM/25 12/20 kV | 230 | 0.253 | 0.119 | 0.283 | cs | 120 | 0.00403 | MV
NA2XS2Y 1x70 RM/25 12/20 kV | 190 | 0.443 | 0.132 | 0.22 | cs | 70 | 0.00403 | MV
NA2XS2Y 1x150 RM/25 6/10 kV | 360 | 0.206 | 0.11 | 0.315 | cs | 150 | 0.00403 | MV
NA2XS2Y 1x120 RM/25 6/10 kV | 340 | 0.253 | 0.113 | 0.28 | cs | 120 | 0.00403 | MV
NA2XS2Y 1x70 RM/25 6/10 kV | 280 | 0.443 | 0.123 | 0.217 | cs | 70 | 0.00403 | MV
N2XS(FL)2Y 1x120 RM/35 64/110 kV | 112 | 0.153 | 0.166 | 0.366 | cs | 120 | 0.00393 | HV
N2XS(FL)2Y 1x185 RM/35 64/110 kV | 125 | 0.099 | 0.156 | 0.457 | cs | 185 | 0.00393 | HV
N2XS(FL)2Y 1x240 RM/35 64/110 kV | 135 | 0.075 | 0.149 | 0.526 | cs | 240 | 0.00393 | HV
N2XS(FL)2Y 1x300 RM/35 64/110 kV | 144 | 0.06 | 0.144 | 0.588 | cs | 300 | 0.00393 | HV
15-AL1/3-ST1A 0.4 | 11 | 1.8769 | 0.35 | 0.105 | ol | 16 | 0.00403 | LV
24-AL1/4-ST1A 0.4 | 11.25 | 1.2012 | 0.335 | 0.14 | ol | 24 | 0.00403 | LV
48-AL1/8-ST1A 0.4 | 12.2 | 0.5939 | 0.3 | 0.21 | ol | 48 | 0.00403 | LV
94-AL1/15-ST1A 0.4 | 13.2 | 0.306 | 0.29 | 0.35 | ol | 94 | 0.00403 | LV
34-AL1/6-ST1A 10.0 | 9.7 | 0.8342 | 0.36 | 0.17 | ol | 34 | 0.00403 | MV
48-AL1/8-ST1A 10.0 | 10.1 | 0.5939 | 0.35 | 0.21 | ol | 48 | 0.00403 | MV
70-AL1/11-ST1A 10.0 | 10.4 | 0.4132 | 0.339 | 0.29 | ol | 70 | 0.00403 | MV
94-AL1/15-ST1A 10.0 | 10.75 | 0.306 | 0.33 | 0.35 | ol | 94 | 0.00403 | MV
122-AL1/20-ST1A 10.0 | 11.1 | 0.2376 | 0.323 | 0.41 | ol | 122 | 0.00403 | MV
149-AL1/24-ST1A 10.0 | 11.25 | 0.194 | 0.315 | 0.47 | ol | 149 | 0.00403 | MV
34-AL1/6-ST1A 20.0 | 9.15 | 0.8342 | 0.382 | 0.17 | ol | 34 | 0.00403 | MV
48-AL1/8-ST1A 20.0 | 9.5 | 0.5939 | 0.372 | 0.21 | ol | 48 | 0.00403 | MV
70-AL1/11-ST1A 20.0 | 9.7 | 0.4132 | 0.36 | 0.29 | ol | 70 | 0.00403 | MV
94-AL1/15-ST1A 20.0 | 10 | 0.306 | 0.35 | 0.35 | ol | 94 | 0.00403 | MV
122-AL1/20-ST1A 20.0 | 10.3 | 0.2376 | 0.344 | 0.41 | ol | 122 | 0.00403 | MV
149-AL1/24-ST1A 20.0 | 10.5 | 0.194 | 0.337 | 0.47 | ol | 149 | 0.00403 | MV
184-AL1/30-ST1A 20.0 | 10.75 | 0.1571 | 0.33 | 0.535 | ol | 184 | 0.00403 | MV
243-AL1/39-ST1A 20.0 | 11 | 0.1188 | 0.32 | 0.645 | ol | 243 | 0.00403 | MV
48-AL1/8-ST1A 110.0 | 8 | 0.5939 | 0.46 | 0.21 | ol | 48 | 0.00403 | HV
70-AL1/11-ST1A 110.0 | 8.4 | 0.4132 | 0.45 | 0.29 | ol | 70 | 0.00403 | HV
94-AL1/15-ST1A 110.0 | 8.65 | 0.306 | 0.44 | 0.35 | ol | 94 | 0.00403 | HV
122-AL1/20-ST1A 110.0 | 8.5 | 0.2376 | 0.43 | 0.41 | ol | 122 | 0.00403 | HV
149-AL1/24-ST1A 110.0 | 8.75 | 0.194 | 0.41 | 0.47 | ol | 149 | 0.00403 | HV
184-AL1/30-ST1A 110.0 | 8.8 | 0.1571 | 0.4 | 0.535 | ol | 184 | 0.00403 | HV
243-AL1/39-ST1A 110.0 | 9 | 0.1188 | 0.39 | 0.645 | ol | 243 | 0.00403 | HV
305-AL1/39-ST1A 110.0 | 9.2 | 0.0949 | 0.38 | 0.74 | ol | 305 | 0.00403 | HV
490-AL1/64-ST1A 110.0 | 9.75 | 0.059 | 0.37 | 0.96 | ol | 490 | 0.00403 | HV
679-AL1/86-ST1A 110.0 | 9.95 | 0.042 | 0.36 | 1.15 | ol | 679 | 0.00403 | HV
490-AL1/64-ST1A 220.0 | 10 | 0.059 | 0.285 | 0.96 | ol | 490 | 0.00403 | HV
679-AL1/86-ST1A 220.0 | 11.7 | 0.042 | 0.275 | 1.15 | ol | 679 | 0.00403 | HV
490-AL1/64-ST1A 380.0 | 11 | 0.059 | 0.253 | 0.96 | ol | 490 | 0.00403 | HV
679-AL1/86-ST1A 380.0 | 14.6 | 0.042 | 0.25 | 1.15 | ol | 679 | 0.00403 | HV

## trafo_std_types
| i0_percent | pfe_kw | vkr_percent | sn_mva | vn_lv_kv | vn_hv_kv | vk_percent | shift_degree | vector_group | tap_side | tap_neutral | tap_min | tap_max | tap_step_degree | tap_step_percent | tap_phase_shifter
160 MVA 380/110 kV | 0.06 | 60 | 0.25 | 160 | 110 | 380 | 12.2 | 0 | Yy0 | hv | 0 | -9 | 9 | 0 | 1.5 | FALSE
100 MVA 220/110 kV | 0.06 | 55 | 0.26 | 100 | 110 | 220 | 12 | 0 | Yy0 | hv | 0 | -9 | 9 | 0 | 1.5 | FALSE
63 MVA 110/20 kV | 0.04 | 22 | 0.32 | 63 | 20 | 110 | 18 | 150 | YNd5 | hv | 0 | -9 | 9 | 0 | 1.5 | FALSE
40 MVA 110/20 kV | 0.05 | 18 | 0.34 | 40 | 20 | 110 | 16.2 | 150 | YNd5 | hv | 0 | -9 | 9 | 0 | 1.5 | FALSE
25 MVA 110/20 kV | 0.07 | 14 | 0.41 | 25 | 20 | 110 | 12 | 150 | YNd5 | hv | 0 | -9 | 9 | 0 | 1.5 | FALSE
63 MVA 110/10 kV | 0.04 | 22 | 0.32 | 63 | 10 | 110 | 18 | 150 | YNd5 | hv | 0 | -9 | 9 | 0 | 1.5 | FALSE
40 MVA 110/10 kV | 0.05 | 18 | 0.34 | 40 | 10 | 110 | 16.2 | 150 | YNd5 | hv | 0 | -9 | 9 | 0 | 1.5 | FALSE
25 MVA 110/10 kV | 0.07 | 14 | 0.41 | 25 | 10 | 110 | 12 | 150 | YNd5 | hv | 0 | -9 | 9 | 0 | 1.5 | FALSE
0.25 MVA 20/0.4 kV | 0.32 | 0.8 | 1.44 | 0.25 | 0.4 | 20 | 6 | 150 | Yzn5 | hv | 0 | -2 | 2 | 0 | 2.5 | FALSE
0.4 MVA 20/0.4 kV | 0.3375 | 1.35 | 1.425 | 0.4 | 0.4 | 20 | 6 | 150 | Dyn5 | hv | 0 | -2 | 2 | 0 | 2.5 | FALSE
0.63 MVA 20/0.4 kV | 0.2619 | 1.65 | 1.206 | 0.63 | 0.4 | 20 | 6 | 150 | Dyn5 | hv | 0 | -2 | 2 | 0 | 2.5 | FALSE
0.25 MVA 10/0.4 kV | 0.24 | 0.6 | 1.2 | 0.25 | 0.4 | 10 | 4 | 150 | Dyn5 | hv | 0 | -2 | 2 | 0 | 2.5 | FALSE
0.4 MVA 10/0.4 kV | 0.2375 | 0.95 | 1.325 | 0.4 | 0.4 | 10 | 4 | 150 | Dyn5 | hv | 0 | -2 | 2 | 0 | 2.5 | FALSE
0.63 MVA 10/0.4 kV | 0.1873 | 1.18 | 1.0794 | 0.63 | 0.4 | 10 | 4 | 150 | Dyn5 | hv | 0 | -2 | 2 | 0 | 2.5 | FALSE

## trafo3w_std_types
| sn_hv_mva | sn_mv_mva | sn_lv_mva | vn_hv_kv | vn_mv_kv | vn_lv_kv | vk_hv_percent | vk_mv_percent | vk_lv_percent | vkr_hv_percent | vkr_mv_percent | vkr_lv_percent | pfe_kw | i0_percent | shift_mv_degree | shift_lv_degree | vector_group | tap_side | tap_neutral | tap_min | tap_max | tap_step_percent
63/25/38 MVA 110/20/10 kV | 63 | 25 | 38 | 110 | 20 | 10 | 10.4 | 10.4 | 10.4 | 0.28 | 0.32 | 0.35 | 35 | 0.89 | 0 | 0 | YN0yn0yn0 | hv | 0 | -10 | 10 | 1.2
63/25/38 MVA 110/10/10 kV | 63 | 25 | 38 | 110 | 10 | 10 | 10.4 | 10.4 | 10.4 | 0.28 | 0.32 | 0.35 | 35 | 0.89 | 0 | 0 | YN0yn0yn0 | hv | 0 | -10 | 10 | 1.2

## fuse_std_types
| fuse_type | i_rated_a | t_avg | t_min | t_total | x_avg | x_min | x_total
HV 100A | HV 100A | 100 | 0 | [10.0, 3.64, 0.854, 0.281, 0.1, 0.0531, 0.022, 0.01] | [10.0, 4.267, 1.21, 0.403, 0.1, 0.058, 0.022, 0.01] | 0 | [300.0, 350.0, 450.0, 550.0, 700.0, 850.0, 1200.0, 1752.0] | [600.0, 700.0, 900.0, 1150.0, 1665.0, 2000.0, 3000.0, 4313.0]
HV 10A | HV 10A | 10 | 0 | [10.0, 1675.0, 0.344, 0.156, 0.1, 0.0417, 0.0171, 0.01] | [10.0, 1.3, 0.3, 0.155, 0.1, 0.0555, 0.023, 0.01] | 0 | [30.0, 32.0, 35.0, 37.0, 39.0, 50.0, 70.0, 88.0] | [60.0, 70.0, 80.0, 87.0, 94.0, 110.0, 150.0, 216.0]
HV 125A | HV 125A | 125 | 0 | [10.0, 1.82, 0.344, 0.1, 0.0467, 0.0269, 0.01] | [10.0, 2.478, 0.426, 0.1, 0.0427, 0.0211, 0.01] | 0 | [375.0, 500.0, 700.0, 925.0, 1200.0, 1500.0, 2341.0] | [750.0, 1000.0, 1500.0, 2200.0, 3000.0, 4000.0, 5765.0]
HV 160A | HV 160A | 160 | 0 | [10.0, 4.15, 1.03, 0.198, 0.1, 0.051, 0.0172, 0.01] | [10.0, 2.3, 0.734, 0.274, 0.1, 0.046, 0.0177, 0.01] | 0 | [480.0, 550.0, 700.0, 1000.0, 1260.0, 1600.0, 2500.0, 3227.0] | [960.0, 1300.0, 1700.0, 2200.0, 2996.0, 4000.0, 6000.0, 7946.0]
HV 16A | HV 16A | 16 | 0 | [10.0, 0.352, 0.164, 0.1, 0.0649, 0.0342, 0.01] | [10.0, 2.34, 0.722, 0.181, 0.1, 0.055, 0.0296, 0.01] | 0 | [48.0, 60.0, 65.0, 71.0, 80.0, 100.0, 162.0] | [96.0, 110.0, 125.0, 150.0, 168.0, 200.0, 250.0, 398.0]
HV 200A | HV 200A | 200 | 0 | [10.0, 4.267, 1.21, 0.403, 0.1, 0.058, 0.022, 0.01] | [10.0, 3.73, 1.654, 0.328, 0.1, 0.0531, 0.019, 0.01] | 0 | [600.0, 700.0, 900.0, 1150.0, 1665.0, 2000.0, 3000.0, 4313.0] | [1200.0, 1500.0, 1800.0, 2700.0, 3960.0, 5000.0, 7500.0, 10620.0]
HV 20A | HV 20A | 20 | 0 | [10.0, 1.3, 0.3, 0.155, 0.1, 0.0555, 0.023, 0.01] | [10.0, 1.3, 0.161, 0.1, 0.0611, 0.0399, 0.0141, 0.01] | 0 | [60.0, 70.0, 80.0, 87.0, 94.0, 110.0, 150.0, 216.0] | [120.0, 150.0, 200.0, 223.0, 260.0, 300.0, 450.0, 532.0]
HV 25A | HV 25A | 25 | 0 | [10.0, 2.512, 0.833, 0.299, 0.1, 0.0372, 0.0223, 0.01] | [10.0, 3.125, 0.597, 0.198, 0.1, 0.0378, 0.022, 0.01] | 0 | [75.0, 82.0, 90.0, 100.0, 124.0, 170.0, 200.0, 289.0] | [150.0, 170.0, 210.0, 250.0, 294.0, 400.0, 500.0, 711.0]
HV 31.5A | HV 31.5A | 31.5 | 0 | [10.0, 2.34, 0.722, 0.181, 0.1, 0.055, 0.0296, 0.01] | [10.0, 2.84, 0.368, 0.164, 0.1, 0.0621, 0.0378, 0.0195, 0.01] | 0 | [95.0, 110.0, 125.0, 150.0, 165.0, 200.0, 250.0, 390.0] | [189.0, 220.0, 300.0, 350.0, 393.0, 450.0, 530.0, 700.0, 960.0]
HV 40A | HV 40A | 40 | 0 | [10.0, 1.3, 0.161, 0.1, 0.0611, 0.0399, 0.0141, 0.01] | [10.0, 2.05, 0.369, 0.198, 0.1, 0.051, 0.0298, 0.01] | 0 | [120.0, 150.0, 200.0, 223.0, 260.0, 300.0, 450.0, 532.0] | [240.0, 300.0, 400.0, 450.0, 530.0, 650.0, 800.0, 1311.0]
HV 50A | HV 50A | 50 | 0 | [10.0, 3.215, 0.597, 0.198, 0.1, 0.0378, 0.022, 0.01] | [10.0, 3.64, 0.854, 0.281, 0.1, 0.0531, 0.022, 0.01] | 0 | [150.0, 170.0, 210.0, 250.0, 294.0, 400.0, 500.0, 711.0] | [300.0, 350.0, 450.0, 550.0, 700.0, 850.0, 1200.0, 1752.0]
HV 6.3A | HV 6.3A | 6.3 | 0 | [10.0, 1.39, 0.344, 0.168, 0.1, 0.056, 0.0263, 0.01] | [10.0, 1.711, 0.516, 0.198, 0.1, 0.0634, 0.0303, 0.01] | 0 | [19.0, 19.5, 20.4, 20.8, 22.0, 25.0, 32.0, 48.0] | [38.0, 40.0, 43.0, 48.0, 53.0, 60.0, 75.0, 118.0]
HV 63A | HV 63A | 63 | 0 | [10.0, 2.84, 0.368, 0.164, 0.1, 0.0621, 0.0378, 0.0195, 0.01] | [10.0, 1.82, 0.344, 0.1, 0.0467, 0.0269, 0.01] | 0 | [189.0, 220.0, 300.0, 350.0, 393.0, 450.0, 530.0, 700.0, 961.0] | [378.0, 500.0, 700.0, 934.0, 1200.0, 1500.0, 2366.0]
HV 80A | HV 80A | 80 | 0 | [10.0, 2.05, 0.369, 0.198, 0.1, 0.051, 0.0298, 0.01] | [10.0, 4.15, 1.03, 0.198, 0.1, 0.051, 0.0172, 0.01] | 0 | [240.0, 300.0, 400.0, 450.0, 530.0, 650.0, 800.0, 1311.0] | [480.0, 550.0, 700.0, 1000.0, 1260.0, 1600.0, 2500.0, 3227.0]
Siemens NH-1-100 | Siemens NH-1-100 | 100 | [5400.0, 2000.0, 400.0, 20.0, 1.0, 0.2, 0.012, 0.004] | 0 | 0 | [150.0, 190.0, 250.0, 430.0, 900.0, 1250.0, 2700.0, 3600.0] | 0 | 0
Siemens NH-1-125 | Siemens NH-1-125 | 125 | [4800.0, 120.0, 7.0, 0.1, 0.004] | 0 | 0 | [180.0, 400.0, 740.0, 2000.0, 4250.0] | 0 | 0
Siemens NH-1-16 | Siemens NH-1-16 | 16 | [4000.0, 400.0, 2.0, 0.1, 0.04, 0.01] | 0 | 0 | [26.0, 35.0, 75.0, 150.0, 200.0, 300.0] | 0 | 0
Siemens NH-1-160 | Siemens NH-1-160 | 160 | [4800.0, 120.0, 7.0, 0.1, 0.004] | 0 | 0 | [210.0, 500.0, 900.0, 2300.0, 5000.0] | 0 | 0
Siemens NH-1-25 | Siemens NH-1-25 | 25 | [4000.0, 1000.0, 10.0, 0.2, 0.02, 0.01] | 0 | 0 | [40.0, 50.0, 100.0, 210.0, 400.0, 500.0] | 0 | 0
Siemens NH-1-50 | Siemens NH-1-50 | 50 | [4000.0, 40.0, 4.0, 1.0, 0.02, 0.01] | 0 | 0 | [86.0, 200.0, 300.0, 400.0, 1000.0, 1280.0] | 0 | 0
Siemens NH-1-63 | Siemens NH-1-63 | 63 | [4000.0, 100.0, 10.0, 2.0, 0.04, 0.01] | 0 | 0 | [100.0, 200.0, 300.0, 400.0, 1000.0, 1500.0] | 0 | 0
Siemens NH-1-80 | Siemens NH-1-80 | 80 | [4800.0, 120.0, 7.0, 0.1, 0.01] | 0 | 0 | [150.58, 250.0, 450.0, 1150.0, 2470.0] | 0 | 0
Siemens NH-2-1000 | Siemens NH-2-1000 | 1000 | [4800.0, 120.0, 7.0, 0.1, 0.004] | 0 | 0 | [1900.0, 3500.0, 8400.0, 24000.0, 52000.0] | 0 | 0
Siemens NH-2-200 | Siemens NH-2-200 | 200 | [4800.0, 120.0, 7.0, 0.1, 0.004] | 0 | 0 | [280.0, 650.0, 1200.0, 3000.0, 7000.0] | 0 | 0
Siemens NH-2-224 | Siemens NH-2-224 | 224 | [4800.0, 120.0, 7.0, 0.2, 0.04, 0.004] | 0 | 0 | [400.0, 750.0, 1453.0, 3025.0, 4315.0, 7600.0] | 0 | 0
Siemens NH-2-250 | Siemens NH-2-250 | 250 | [4800.0, 120.0, 7.0, 0.1, 0.004] | 0 | 0 | [450.0, 800.0, 1650.0, 4000.0, 8500.0] | 0 | 0
Siemens NH-2-315 | Siemens NH-2-315 | 315 | [4800.0, 120.0, 7.0, 0.1, 0.004] | 0 | 0 | [550.0, 920.0, 1900.0, 5000.0, 11000.0] | 0 | 0
Siemens NH-2-355 | Siemens NH-2-355 | 355 | [4800.0, 120.0, 6.0, 0.1, 0.004] | 0 | 0 | [650.0, 1116.27, 2350.0, 5840.0, 12790.0] | 0 | 0
Siemens NH-2-400 | Siemens NH-2-400 | 400 | [4800.0, 120.0, 7.0, 0.1, 0.004] | 0 | 0 | [720.0, 1350.0, 2800.0, 6500.0, 15000.0] | 0 | 0
Siemens NH-2-425 | Siemens NH-2-425 | 425 | [4800.0, 120.0, 7.0, 0.1, 0.004] | 0 | 0 | [850.0, 1500.0, 3050.0, 7500.0, 16500.0] | 0 | 0
Siemens NH-2-630 | Siemens NH-2-630 | 630 | [4800.0, 120.0, 7.0, 0.1, 0.004] | 0 | 0 | [1200.0, 2000.0, 4800.0, 12000.0, 26000.0] | 0 | 0

## dtypes
| element | column | dtype
0 | bus | name | object
1 | bus | vn_kv | float64
2 | bus | type | object
3 | bus | zone | object
4 | bus | in_service | bool
5 | load | name | object
6 | load | bus | uint32
7 | load | p_mw | float64
8 | load | q_mvar | float64
9 | load | const_z_percent | float64
10 | load | const_i_percent | float64
11 | load | sn_mva | float64
12 | load | scaling | float64
13 | load | in_service | bool
14 | load | type | object
15 | ext_grid | name | object
16 | ext_grid | bus | uint32
17 | ext_grid | vm_pu | float64
18 | ext_grid | va_degree | float64
19 | ext_grid | slack_weight | float64
20 | ext_grid | in_service | bool
21 | line | name | object
22 | line | std_type | object
23 | line | from_bus | uint32
24 | line | to_bus | uint32
25 | line | length_km | float64
26 | line | r_ohm_per_km | float64
27 | line | x_ohm_per_km | float64
28 | line | c_nf_per_km | float64
29 | line | g_us_per_km | float64
30 | line | max_i_ka | float64
31 | line | df | float64
32 | line | parallel | uint32
33 | line | type | object
34 | line | in_service | bool
35 | trafo | name | object
36 | trafo | std_type | object
37 | trafo | hv_bus | uint32
38 | trafo | lv_bus | uint32
39 | trafo | sn_mva | float64
40 | trafo | vn_hv_kv | float64
41 | trafo | vn_lv_kv | float64
42 | trafo | vk_percent | float64
43 | trafo | vkr_percent | float64
44 | trafo | pfe_kw | float64
45 | trafo | i0_percent | float64
46 | trafo | shift_degree | float64
47 | trafo | tap_side | object
48 | trafo | tap_neutral | int32
49 | trafo | tap_min | int32
50 | trafo | tap_max | int32
51 | trafo | tap_step_percent | float64
52 | trafo | tap_step_degree | float64
53 | trafo | tap_pos | int32
54 | trafo | tap_phase_shifter | bool
55 | trafo | parallel | uint32
56 | trafo | df | float64
57 | trafo | in_service | bool
58 | line_geodata | coords | object
59 | bus_geodata | x | float64
60 | bus_geodata | y | float64
61 | bus_geodata | coords | object

## parameters
| version | format_version | converged | OPF_converged | name | f_hz | sn_mva
0 | 2.14.6 | 2.14.0 | FALSE | FALSE |  | 50 | 1