## bus
| name | vn_kv | type | zone | in_service
0 | bus_LV_3405-10_0_5_node_0 | 0.4 | n |  | TRUE
1 | bus_LV_3405-10_0_5_node_1 | 0.4 | n |  | TRUE
2 | bus_LV_3405-10_0_5_node_2 | 0.4 | n |  | TRUE
3 | bus_LV_3405-10_0_5_node_3 | 0.4 | n |  | TRUE
4 | bus_LV_3405-10_0_5_node_10 | 0.4 | n |  | TRUE
5 | bus_LV_3405-10_0_5_node_11 | 0.4 | n |  | TRUE
6 | bus_LV_3405-10_0_5_node_4 | 0.4 | n |  | TRUE
7 | bus_LV_3405-10_0_5_node_5 | 0.4 | n |  | TRUE
8 | bus_LV_3405-10_0_5_node_6 | 0.4 | n |  | TRUE
9 | bus_LV_3405-10_0_5_node_7 | 0.4 | n |  | TRUE
10 | bus_LV_3405-10_0_5_node_8 | 0.4 | n |  | TRUE
11 | bus_LV_3405-10_0_5_node_9 | 0.4 | n |  | TRUE
12 | bus_LV_3405-10_0_5_node_17 | 0.4 | n |  | TRUE
13 | bus_LV_3405-10_0_5_node_16 | 0.4 | n |  | TRUE
14 | bus_LV_3405-10_0_5_node_12 | 0.4 | n |  | TRUE
15 | bus_LV_3405-10_0_5_node_18 | 0.4 | n |  | TRUE
16 | bus_LV_3405-10_0_5_node_26 | 0.4 | n |  | TRUE
17 | bus_LV_3405-10_0_5_node_30 | 0.4 | n |  | TRUE
18 | bus_LV_3405-10_0_5_node_13 | 0.4 | n |  | TRUE
19 | bus_LV_3405-10_0_5_node_15 | 0.4 | n |  | TRUE
20 | bus_LV_3405-10_0_5_node_14 | 0.4 | n |  | TRUE
21 | bus_LV_3405-10_0_5_node_45 | 0.4 | n |  | TRUE
22 | bus_LV_3405-10_0_5_node_46 | 0.4 | n |  | TRUE
23 | bus_LV_3405-10_0_5_node_31 | 0.4 | n |  | TRUE
24 | bus_LV_3405-10_0_5_node_19 | 0.4 | n |  | TRUE
25 | bus_LV_3405-10_0_5_node_20 | 0.4 | n |  | TRUE
26 | bus_LV_3405-10_0_5_node_21 | 0.4 | n |  | TRUE
27 | bus_LV_3405-10_0_5_node_22 | 0.4 | n |  | TRUE
28 | bus_LV_3405-10_0_5_node_23 | 0.4 | n |  | TRUE
29 | bus_LV_3405-10_0_5_node_27 | 0.4 | n |  | TRUE
30 | bus_LV_3405-10_0_5_node_32 | 0.4 | n |  | TRUE
31 | bus_LV_3405-10_0_5_node_29 | 0.4 | n |  | TRUE
32 | bus_LV_3405-10_0_5_node_25 | 0.4 | n |  | TRUE
33 | bus_LV_3405-10_0_5_node_24 | 0.4 | n |  | TRUE
34 | bus_LV_3405-10_0_5_node_35 | 0.4 | n |  | TRUE
35 | bus_LV_3405-10_0_5_node_34 | 0.4 | n |  | TRUE
36 | bus_LV_3405-10_0_5_node_44 | 0.4 | n |  | TRUE
37 | bus_LV_3405-10_0_5_node_43 | 0.4 | n |  | TRUE
38 | bus_LV_3405-10_0_5_node_36 | 0.4 | n |  | TRUE
39 | bus_LV_3405-10_0_5_node_37 | 0.4 | n |  | TRUE
40 | bus_LV_3405-10_0_5_node_38 | 0.4 | n |  | TRUE
41 | bus_LV_3405-10_0_5_node_42 | 0.4 | n |  | TRUE
42 | bus_LV_3405-10_0_5_node_39 | 0.4 | n |  | TRUE
43 | bus_LV_3405-10_0_5_node_65 | 0.4 | n |  | TRUE
44 | bus_LV_3405-10_0_5_node_40 | 0.4 | n |  | TRUE
45 | bus_LV_3405-10_0_5_node_66 | 0.4 | n |  | TRUE
46 | bus_LV_3405-10_0_5_node_41 | 0.4 | n |  | TRUE
47 | bus_LV_3405-10_0_5_node_47 | 0.4 | n |  | TRUE
48 | bus_LV_3405-10_0_5_node_48 | 0.4 | n |  | TRUE
49 | bus_LV_3405-10_0_5_node_51 | 0.4 | n |  | TRUE
50 | bus_LV_3405-10_0_5_node_52 | 0.4 | n |  | TRUE
51 | bus_LV_3405-10_0_5_node_49 | 0.4 | n |  | TRUE
52 | bus_LV_3405-10_0_5_node_50 | 0.4 | n |  | TRUE
53 | bus_LV_3405-10_0_5_node_54 | 0.4 | n |  | TRUE
54 | bus_LV_3405-10_0_5_node_55 | 0.4 | n |  | TRUE
55 | bus_LV_3405-10_0_5_node_53 | 0.4 | n |  | TRUE
56 | bus_LV_3405-10_0_5_node_62 | 0.4 | n |  | TRUE
57 | bus_LV_3405-10_0_5_node_58 | 0.4 | n |  | TRUE
58 | bus_LV_3405-10_0_5_node_63 | 0.4 | n |  | TRUE
59 | bus_LV_3405-10_0_5_node_59 | 0.4 | n |  | TRUE
60 | bus_LV_3405-10_0_5_node_56 | 0.4 | n |  | TRUE
61 | bus_LV_3405-10_0_5_node_60 | 0.4 | n |  | TRUE
62 | bus_LV_3405-10_0_5_node_61 | 0.4 | n |  | TRUE
63 | bus_LV_3405-10_0_5_node_64 | 0.4 | n |  | TRUE
64 | bus_LV_3405-10_0_5_node_68 | 0.4 | n |  | TRUE
65 | bus_LV_3405-10_0_5_node_69 | 0.4 | n |  | TRUE
66 | bus_LV_3405-10_0_5_node_67 | 0.4 | n |  | TRUE
67 | bus_MV_408_0_node_0 | 20 | n |  | TRUE

## load
| name | bus | p_mw | q_mvar | const_z_percent | const_i_percent | sn_mva | scaling | in_service | type
0 | LV_3405-10_0_5_load_0 | 0 | 0.00022392 | 5.6121e-05 | 0 | 0 |  | 1 | TRUE | wye
1 | LV_3405-10_0_5_load_1 | 1 | 0.00016716 | 4.1895e-05 | 0 | 0 |  | 1 | TRUE | wye
2 | LV_3405-10_0_5_load_3 | 3 | 0.010126 | 0.0025378 | 0 | 0 |  | 1 | TRUE | wye
3 | LV_3405-10_0_5_load_4 | 6 | 0.049965 | 0.012523 | 0 | 0 |  | 1 | TRUE | wye
4 | LV_3405-10_0_5_load_5 | 7 | 0.032506 | 0.0081467 | 0 | 0 |  | 1 | TRUE | wye
5 | LV_3405-10_0_5_load_7 | 9 | 0.060158 | 0.015077 | 0 | 0 |  | 1 | TRUE | wye
6 | LV_3405-10_0_5_load_17 | 12 | 0.026543 | 0.0066524 | 0 | 0 |  | 1 | TRUE | wye
7 | LV_3405-10_0_5_load_16 | 13 | 0.0088564 | 0.0022196 | 0 | 0 |  | 1 | TRUE | wye
8 | LV_3405-10_0_5_load_12 | 14 | 0.06249 | 0.015661 | 0 | 0 |  | 1 | TRUE | wye
9 | LV_3405-10_0_5_load_26 | 16 | 0.0066882 | 0.0016762 | 0 | 0 |  | 1 | TRUE | wye
10 | LV_3405-10_0_5_load_15 | 19 | 0.076752 | 0.019236 | 0 | 0 |  | 1 | TRUE | wye
11 | LV_3405-10_0_5_load_14 | 20 | 0.010334 | 0.0025899 | 0 | 0 |  | 1 | TRUE | wye
12 | LV_3405-10_0_5_load_46 | 22 | 0.0067643 | 0.0016953 | 0 | 0 |  | 1 | TRUE | wye
13 | LV_3405-10_0_5_load_19 | 24 | 0.0011576 | 0.00029011 | 0 | 0 |  | 1 | TRUE | wye
14 | LV_3405-10_0_5_load_20 | 25 | 0.0061749 | 0.0015476 | 0 | 0 |  | 1 | TRUE | wye
15 | LV_3405-10_0_5_load_21 | 26 | 0.0024008 | 0.00060171 | 0 | 0 |  | 1 | TRUE | wye
16 | LV_3405-10_0_5_load_22 | 27 | 0.0017476 | 0.00043798 | 0 | 0 |  | 1 | TRUE | wye
17 | LV_3405-10_0_5_load_23 | 28 | 0.0017554 | 0.00043995 | 0 | 0 |  | 1 | TRUE | wye
18 | LV_3405-10_0_5_load_32 | 30 | 0.0035954 | 0.0009011 | 0 | 0 |  | 1 | TRUE | wye
19 | LV_3405-10_0_5_load_29 | 31 | 0.0046311 | 0.0011607 | 0 | 0 |  | 1 | TRUE | wye
20 | LV_3405-10_0_5_load_25 | 32 | 0.0046285 | 0.00116 | 0 | 0 |  | 1 | TRUE | wye
21 | LV_3405-10_0_5_load_24 | 33 | 0.0059196 | 0.0014836 | 0 | 0 |  | 1 | TRUE | wye
22 | LV_3405-10_0_5_load_35 | 34 | 0.0076075 | 0.0019066 | 0 | 0 |  | 1 | TRUE | wye
23 | LV_3405-10_0_5_load_34 | 35 | 0.0034826 | 0.00087281 | 0 | 0 |  | 1 | TRUE | wye
24 | LV_3405-10_0_5_load_44 | 36 | 0.0050207 | 0.0012583 | 0 | 0 |  | 1 | TRUE | wye
25 | LV_3405-10_0_5_load_43 | 37 | 0.0029999 | 0.00075184 | 0 | 0 |  | 1 | TRUE | wye
26 | LV_3405-10_0_5_load_38 | 40 | 0.0024063 | 0.00060307 | 0 | 0 |  | 1 | TRUE | wye
27 | LV_3405-10_0_5_load_42 | 41 | 0.0016989 | 0.00042578 | 0 | 0 |  | 1 | TRUE | wye
28 | LV_3405-10_0_5_load_39 | 42 | 0.0046285 | 0.00116 | 0 | 0 |  | 1 | TRUE | wye
29 | LV_3405-10_0_5_load_65 | 43 | 0.0034452 | 0.00086344 | 0 | 0 |  | 1 | TRUE | wye
30 | LV_3405-10_0_5_load_40 | 44 | 0.0052841 | 0.0013243 | 0 | 0 |  | 1 | TRUE | wye
31 | LV_3405-10_0_5_load_41 | 46 | 0.0046285 | 0.00116 | 0 | 0 |  | 1 | TRUE | wye
32 | LV_3405-10_0_5_load_47 | 47 | 0.0038043 | 0.00095345 | 0 | 0 |  | 1 | TRUE | wye
33 | LV_3405-10_0_5_load_48 | 48 | 0.0046483 | 0.001165 | 0 | 0 |  | 1 | TRUE | wye
34 | LV_3405-10_0_5_load_51 | 49 | 0.0016823 | 0.00042162 | 0 | 0 |  | 1 | TRUE | wye
35 | LV_3405-10_0_5_load_52 | 50 | 0.0088921 | 0.0022286 | 0 | 0 |  | 1 | TRUE | wye
36 | LV_3405-10_0_5_load_49 | 51 | 0.0031454 | 0.00078831 | 0 | 0 |  | 1 | TRUE | wye
37 | LV_3405-10_0_5_load_54 | 53 | 0.0088878 | 0.0022275 | 0 | 0 |  | 1 | TRUE | wye
38 | LV_3405-10_0_5_load_55 | 54 | 0.0094308 | 0.0023636 | 0 | 0 |  | 1 | TRUE | wye
39 | LV_3405-10_0_5_load_53 | 55 | 0.0095629 | 0.0023967 | 0 | 0 |  | 1 | TRUE | wye
40 | LV_3405-10_0_5_load_62 | 56 | 0.0039208 | 0.00098264 | 0 | 0 |  | 1 | TRUE | wye
41 | LV_3405-10_0_5_load_63 | 58 | 0.0027813 | 0.00069707 | 0 | 0 |  | 1 | TRUE | wye
42 | LV_3405-10_0_5_load_59 | 59 | 0.0043109 | 0.0010804 | 0 | 0 |  | 1 | TRUE | wye
43 | LV_3405-10_0_5_load_56 | 60 | 0.0048489 | 0.0012153 | 0 | 0 |  | 1 | TRUE | wye
44 | LV_3405-10_0_5_load_60 | 61 | 0.011751 | 0.002945 | 0 | 0 |  | 1 | TRUE | wye
45 | LV_3405-10_0_5_load_61 | 62 | 0.0064178 | 0.0016084 | 0 | 0 |  | 1 | TRUE | wye
46 | LV_3405-10_0_5_load_64 | 63 | 0.01568 | 0.0039299 | 0 | 0 |  | 1 | TRUE | wye
47 | LV_3405-10_0_5_load_68 | 64 | 0.0050355 | 0.001262 | 0 | 0 |  | 1 | TRUE | wye
48 | LV_3405-10_0_5_load_69 | 65 | 0.0017753 | 0.00044493 | 0 | 0 |  | 1 | TRUE | wye
49 | LV_3405-10_0_5_load_67 | 66 | 0.0066142 | 0.0016577 | 0 | 0 |  | 1 | TRUE | wye

## ext_grid
| name | bus | vm_pu | va_degree | slack_weight | in_service
0 |  | 13 | 1 | 0 | 1 | TRUE

## line
| name | std_type | from_bus | to_bus | length_km | r_ohm_per_km | x_ohm_per_km | c_nf_per_km | g_us_per_km | max_i_ka | df | parallel | type | in_service
0 | LV_3405-10_0_5_line_0 |  | 0 | 1 | 0.014566 | 0.125 | 0.08 | 261 | 0 | 0.364 | 1 | 1 | cs | TRUE
1 | LV_3405-10_0_5_line_1 |  | 0 | 2 | 0.014967 | 0.125 | 0.08 | 261 | 0 | 0.364 | 1 | 1 | cs | TRUE
2 | LV_3405-10_0_5_line_2 |  | 2 | 3 | 0.018183 | 0.125 | 0.08 | 261 | 0 | 0.364 | 1 | 1 | cs | TRUE
3 | LV_3405-10_0_5_line_3 |  | 3 | 4 | 0.064273 | 0.125 | 0.08 | 261 | 0 | 0.364 | 1 | 1 | cs | TRUE
4 | LV_3405-10_0_5_line_4 |  | 4 | 5 | 0.025805 | 0.125 | 0.08 | 261 | 0 | 0.364 | 1 | 1 | cs | TRUE
5 | LV_3405-10_0_5_line_5 |  | 5 | 19 | 0.04313 | 0.125 | 0.08 | 261 | 0 | 0.364 | 1 | 1 | cs | TRUE
6 | LV_3405-10_0_5_line_6 |  | 6 | 7 | 0.036957 | 0.125 | 0.08 | 261 | 0 | 0.364 | 1 | 1 | cs | TRUE
7 | LV_3405-10_0_5_line_7 |  | 6 | 8 | 0.021767 | 0.125 | 0.08 | 261 | 0 | 0.364 | 1 | 2 | cs | TRUE
8 | LV_3405-10_0_5_line_8 |  | 7 | 9 | 0.012892 | 0.125 | 0.08 | 261 | 0 | 0.364 | 1 | 1 | cs | TRUE
9 | LV_3405-10_0_5_line_9 |  | 8 | 10 | 0.019708 | 0.125 | 0.08 | 261 | 0 | 0.364 | 1 | 1 | cs | TRUE
10 | LV_3405-10_0_5_line_10 |  | 8 | 11 | 0.005081 | 0.125 | 0.08 | 261 | 0 | 0.364 | 1 | 3 | cs | TRUE
11 | LV_3405-10_0_5_line_11 |  | 10 | 12 | 0.022013 | 0.125 | 0.08 | 261 | 0 | 0.364 | 1 | 1 | cs | TRUE
12 | LV_3405-10_0_5_line_12 |  | 11 | 13 | 0.026446 | 0.125 | 0.08 | 261 | 0 | 0.364 | 1 | 3 | cs | TRUE
13 | LV_3405-10_0_5_line_13 |  | 11 | 14 | 0.017991 | 0.125 | 0.08 | 261 | 0 | 0.364 | 1 | 2 | cs | TRUE
14 | LV_3405-10_0_5_line_14 |  | 13 | 17 | 0.018898 | 0.125 | 0.08 | 261 | 0 | 0.364 | 1 | 2 | cs | TRUE
15 | LV_3405-10_0_5_line_15 |  | 14 | 18 | 0.027537 | 0.125 | 0.08 | 261 | 0 | 0.364 | 1 | 1 | cs | TRUE
16 | LV_3405-10_0_5_line_16 |  | 15 | 16 | 0.0049867 | 0.125 | 0.08 | 261 | 0 | 0.364 | 1 | 1 | cs | TRUE
17 | LV_3405-10_0_5_line_17 |  | 15 | 17 | 0.022834 | 0.125 | 0.08 | 261 | 0 | 0.364 | 1 | 1 | cs | TRUE
18 | LV_3405-10_0_5_line_18 |  | 17 | 23 | 0.008394 | 0.125 | 0.08 | 261 | 0 | 0.364 | 1 | 2 | cs | TRUE
19 | LV_3405-10_0_5_line_19 |  | 18 | 20 | 0.013782 | 0.125 | 0.08 | 261 | 0 | 0.364 | 1 | 1 | cs | TRUE
20 | LV_3405-10_0_5_line_20 |  | 18 | 19 | 0.016251 | 0.125 | 0.08 | 261 | 0 | 0.364 | 1 | 1 | cs | TRUE
21 | LV_3405-10_0_5_line_21 |  | 21 | 22 | 0.013223 | 0.125 | 0.08 | 261 | 0 | 0.364 | 1 | 1 | cs | TRUE
22 | LV_3405-10_0_5_line_22 |  | 21 | 23 | 0.016381 | 0.125 | 0.08 | 261 | 0 | 0.364 | 1 | 1 | cs | TRUE
23 | LV_3405-10_0_5_line_23 |  | 22 | 49 | 0.004375 | 0.125 | 0.08 | 261 | 0 | 0.364 | 1 | 1 | cs | TRUE
24 | LV_3405-10_0_5_line_24 |  | 23 | 36 | 0.0034146 | 0.125 | 0.08 | 261 | 0 | 0.364 | 1 | 1 | cs | TRUE
25 | LV_3405-10_0_5_line_25 |  | 24 | 25 | 0.0038411 | 0.125 | 0.08 | 261 | 0 | 0.364 | 1 | 1 | cs | TRUE
26 | LV_3405-10_0_5_line_26 |  | 24 | 26 | 0.023466 | 0.125 | 0.08 | 261 | 0 | 0.364 | 1 | 1 | cs | TRUE
27 | LV_3405-10_0_5_line_27 |  | 25 | 27 | 0.019981 | 0.125 | 0.08 | 261 | 0 | 0.364 | 1 | 1 | cs | TRUE
28 | LV_3405-10_0_5_line_28 |  | 26 | 28 | 0.0020584 | 0.125 | 0.08 | 261 | 0 | 0.364 | 1 | 1 | cs | TRUE
29 | LV_3405-10_0_5_line_29 |  | 27 | 29 | 0.0096015 | 0.125 | 0.08 | 261 | 0 | 0.364 | 1 | 1 | cs | TRUE
30 | LV_3405-10_0_5_line_30 |  | 28 | 30 | 0.047418 | 0.125 | 0.08 | 261 | 0 | 0.364 | 1 | 1 | cs | TRUE
31 | LV_3405-10_0_5_line_31 |  | 29 | 31 | 0.01485 | 0.125 | 0.08 | 261 | 0 | 0.364 | 1 | 1 | cs | TRUE
32 | LV_3405-10_0_5_line_32 |  | 29 | 32 | 0.028786 | 0.125 | 0.08 | 261 | 0 | 0.364 | 1 | 1 | cs | TRUE
33 | LV_3405-10_0_5_line_33 |  | 31 | 34 | 0.00025764 | 0.125 | 0.08 | 261 | 0 | 0.364 | 1 | 1 | cs | TRUE
34 | LV_3405-10_0_5_line_34 |  | 32 | 33 | 0.018364 | 0.125 | 0.08 | 261 | 0 | 0.364 | 1 | 1 | cs | TRUE
35 | LV_3405-10_0_5_line_35 |  | 34 | 35 | 0.023507 | 0.125 | 0.08 | 261 | 0 | 0.364 | 1 | 1 | cs | TRUE
36 | LV_3405-10_0_5_line_36 |  | 35 | 38 | 0.010865 | 0.125 | 0.08 | 261 | 0 | 0.364 | 1 | 1 | cs | TRUE
37 | LV_3405-10_0_5_line_37 |  | 36 | 37 | 0.019437 | 0.125 | 0.08 | 261 | 0 | 0.364 | 1 | 1 | cs | TRUE
38 | LV_3405-10_0_5_line_38 |  | 37 | 46 | 0.026019 | 0.125 | 0.08 | 261 | 0 | 0.364 | 1 | 1 | cs | TRUE
39 | LV_3405-10_0_5_line_39 |  | 38 | 39 | 0.007237 | 0.125 | 0.08 | 261 | 0 | 0.364 | 1 | 1 | cs | TRUE
40 | LV_3405-10_0_5_line_40 |  | 38 | 40 | 0.0056185 | 0.125 | 0.08 | 261 | 0 | 0.364 | 1 | 1 | cs | TRUE
41 | LV_3405-10_0_5_line_41 |  | 39 | 41 | 0.010345 | 0.125 | 0.08 | 261 | 0 | 0.364 | 1 | 1 | cs | TRUE
42 | LV_3405-10_0_5_line_42 |  | 39 | 42 | 0.010571 | 0.125 | 0.08 | 261 | 0 | 0.364 | 1 | 1 | cs | TRUE
43 | LV_3405-10_0_5_line_43 |  | 40 | 43 | 0.011588 | 0.125 | 0.08 | 261 | 0 | 0.364 | 1 | 1 | cs | TRUE
44 | LV_3405-10_0_5_line_44 |  | 42 | 44 | 0.015543 | 0.125 | 0.08 | 261 | 0 | 0.364 | 1 | 1 | cs | TRUE
45 | LV_3405-10_0_5_line_45 |  | 43 | 45 | 0.020507 | 0.125 | 0.08 | 261 | 0 | 0.364 | 1 | 1 | cs | TRUE
46 | LV_3405-10_0_5_line_46 |  | 44 | 46 | 0.0015158 | 0.125 | 0.08 | 261 | 0 | 0.364 | 1 | 1 | cs | TRUE
47 | LV_3405-10_0_5_line_47 |  | 45 | 66 | 0.020006 | 0.125 | 0.08 | 261 | 0 | 0.364 | 1 | 1 | cs | TRUE
48 | LV_3405-10_0_5_line_48 |  | 47 | 48 | 0.00831 | 0.125 | 0.08 | 261 | 0 | 0.364 | 1 | 1 | cs | TRUE
49 | LV_3405-10_0_5_line_49 |  | 48 | 51 | 0.0087476 | 0.125 | 0.08 | 261 | 0 | 0.364 | 1 | 1 | cs | TRUE
50 | LV_3405-10_0_5_line_50 |  | 49 | 50 | 0.017546 | 0.125 | 0.08 | 261 | 0 | 0.364 | 1 | 1 | cs | TRUE
51 | LV_3405-10_0_5_line_51 |  | 50 | 55 | 0.0048044 | 0.125 | 0.08 | 261 | 0 | 0.364 | 1 | 1 | cs | TRUE
52 | LV_3405-10_0_5_line_52 |  | 51 | 52 | 0.027413 | 0.125 | 0.08 | 261 | 0 | 0.364 | 1 | 1 | cs | TRUE
53 | LV_3405-10_0_5_line_53 |  | 52 | 53 | 0.011589 | 0.125 | 0.08 | 261 | 0 | 0.364 | 1 | 1 | cs | TRUE
54 | LV_3405-10_0_5_line_54 |  | 52 | 54 | 0.039473 | 0.125 | 0.08 | 261 | 0 | 0.364 | 1 | 1 | cs | TRUE
55 | LV_3405-10_0_5_line_55 |  | 52 | 55 | 0.023202 | 0.125 | 0.08 | 261 | 0 | 0.364 | 1 | 1 | cs | TRUE
56 | LV_3405-10_0_5_line_56 |  | 53 | 56 | 0.0027115 | 0.125 | 0.08 | 261 | 0 | 0.364 | 1 | 1 | cs | TRUE
57 | LV_3405-10_0_5_line_57 |  | 54 | 57 | 0.02504 | 0.125 | 0.08 | 261 | 0 | 0.364 | 1 | 1 | cs | TRUE
58 | LV_3405-10_0_5_line_58 |  | 56 | 58 | 0.04279 | 0.125 | 0.08 | 261 | 0 | 0.364 | 1 | 1 | cs | TRUE
59 | LV_3405-10_0_5_line_59 |  | 57 | 59 | 0.021756 | 0.125 | 0.08 | 261 | 0 | 0.364 | 1 | 1 | cs | TRUE
60 | LV_3405-10_0_5_line_60 |  | 57 | 60 | 0.018317 | 0.125 | 0.08 | 261 | 0 | 0.364 | 1 | 1 | cs | TRUE
61 | LV_3405-10_0_5_line_61 |  | 58 | 64 | 0.00077439 | 0.125 | 0.08 | 261 | 0 | 0.364 | 1 | 1 | cs | TRUE
62 | LV_3405-10_0_5_line_62 |  | 59 | 61 | 0.025535 | 0.125 | 0.08 | 261 | 0 | 0.364 | 1 | 1 | cs | TRUE
63 | LV_3405-10_0_5_line_63 |  | 61 | 62 | 0.032493 | 0.125 | 0.08 | 261 | 0 | 0.364 | 1 | 1 | cs | TRUE
64 | LV_3405-10_0_5_line_64 |  | 62 | 63 | 0.034421 | 0.125 | 0.08 | 261 | 0 | 0.364 | 1 | 1 | cs | TRUE
65 | LV_3405-10_0_5_line_65 |  | 64 | 65 | 0.031868 | 0.125 | 0.08 | 261 | 0 | 0.364 | 1 | 1 | cs | TRUE

## trafo
| name | std_type | hv_bus | lv_bus | sn_mva | vn_hv_kv | vn_lv_kv | vk_percent | vkr_percent | pfe_kw | i0_percent | shift_degree | tap_side | tap_neutral | tap_min | tap_max | tap_step_percent | tap_step_degree | tap_pos | tap_phase_shifter | parallel | df | in_service
0 | LV_3405-10_0_5_trafo_16 | 0.63 MVA 20/0.4 kV | 67 | 13 | 0.63 | 20 | 0.4 | 6 | 1.206 | 1.65 | 0.2619 | 150 | hv | 0 | -2 | 2 | 2.5 | 0 | 0 | FALSE | 1 | 1 | TRUE

## line_geodata
| x0 | y0 | x1 | y1 | x2 | y2 | x3 | y3 | x4 | y4 | x5 | y5 | x6 | y6 | x7 | y7 | x8 | y8
0 | 2724375.1241 | 1254052.1139 | 2724385.3657 | 1254062.4712
1 | 2724364.6061 | 1254041.475 | 2724366.006 | 1254043.0947 | 2724370.7693 | 1254047.7099 | 2724375.1241 | 1254052.1139
2 | 2724364.6061 | 1254041.475 | 2724351.7148 | 1254028.6523
3 | 2724316.2874 | 1253977.2934 | 2724316.8982 | 1253984.5014 | 2724317.9391 | 1253988.1265 | 2724319.0999 | 1253992.1432 | 2724323.0874 | 1253998.488 | 2724329.6124 | 1254005.4644 | 2724343.2935 | 1254020.2757 | 2724351.7148 | 1254028.6523
4 | 2724323.7934 | 1253958.4122 | 2724325.7621 | 1253960.978 | 2724326.8912 | 1253963.9932 | 2724327.1028 | 1253967.2116 | 2724326.3651 | 1253970.3544 | 2724324.7443 | 1253973.1451 | 2724322.3809 | 1253975.3529 | 2724319.4757 | 1253976.771 | 2724316.2874 | 1253977.2934
5 | 2724323.7934 | 1253958.4122 | 2724328.0571 | 1253953.0414 | 2724334.06 | 1253946.7953 | 2724353.0373 | 1253928.6556 | 2724353.8931 | 1253927.6021
6 | 2724459.8021 | 1253950.9095 | 2724424.7475 | 1253939.204
7 | 2724413.6162 | 1253920.4983 | 2724424.7475 | 1253939.204 | 2724424.7475 | 1253939.204
8 | 2724459.8021 | 1253950.9095 | 2724462.1376 | 1253951.6894 | 2724466.8675 | 1253960.9852
9 | 2724413.6162 | 1253920.4983 | 2724433.0909 | 1253917.1266
10 | 2724408.5943 | 1253921.3602 | 2724413.6162 | 1253920.4983
11 | 2724433.0909 | 1253917.1266 | 2724451.5502 | 1253913.945 | 2724454.7935 | 1253914.4473
12 | 2724408.5943 | 1253921.3602 | 2724411.6467 | 1253895.0911
13 | 2724408.5943 | 1253921.3602 | 2724398.1879 | 1253921.3083 | 2724390.6037 | 1253921.2765
14 | 2724413.828 | 1253876.3196 | 2724411.6467 | 1253895.0911
15 | 2724364.1396 | 1253914.9878 | 2724370.6352 | 1253918.3382 | 2724386.9511 | 1253921.2612 | 2724390.6037 | 1253921.2765
16 | 2724435.8796 | 1253882.4882 | 2724440.8061 | 1253881.7155
17 | 2724413.828 | 1253876.3196 | 2724435.8796 | 1253882.4882
18 | 2724406.0621 | 1253873.0759 | 2724413.828 | 1253876.3196
19 | 2724364.1396 | 1253914.9878 | 2724371.3013 | 1253903.2131
20 | 2724364.1396 | 1253914.9878 | 2724353.8931 | 1253927.6021
21 | 2724390.9964 | 1253879.6097 | 2724383.8556 | 1253868.481
22 | 2724406.0621 | 1253873.0759 | 2724390.9964 | 1253879.6097
23 | 2724381.4928 | 1253864.7988 | 2724383.8556 | 1253868.481
24 | 2724406.0621 | 1253873.0759 | 2724408.956 | 1253871.2634
25 | 2724523.6099 | 1253837.7858 | 2724527.3774 | 1253838.534
26 | 2724550.1333 | 1253844.0852 | 2724542.6283 | 1253841.5625 | 2724527.3774 | 1253838.534
27 | 2724504.7872 | 1253831.5154 | 2724514.316 | 1253835.9402 | 2724523.6099 | 1253837.7858
28 | 2724550.1333 | 1253844.0852 | 2724550.887 | 1253844.3386 | 2724552.0538 | 1253844.8227
29 | 2724496.0788 | 1253827.4717 | 2724504.7872 | 1253831.5154
30 | 2724552.0538 | 1253844.8227 | 2724578.862 | 1253805.7102
31 | 2724496.0788 | 1253827.4717 | 2724482.6392 | 1253821.1555
32 | 2724496.0788 | 1253827.4717 | 2724491.5664 | 1253834.6053 | 2724485.5586 | 1253841.4294 | 2724480.055 | 1253851.2452
33 | 2724482.6392 | 1253821.1555 | 2724482.406 | 1253821.046
34 | 2724480.055 | 1253851.2452 | 2724479.0816 | 1253852.9812 | 2724470.3185 | 1253865.5748 | 2724469.6682 | 1253866.3758
35 | 2724461.1312 | 1253811.0476 | 2724482.406 | 1253821.046
36 | 2724451.9551 | 1253805.3251 | 2724457.187 | 1253809.1939 | 2724461.1312 | 1253811.0476
37 | 2724423.9485 | 1253859.0812 | 2724422.1677 | 1253861.2371 | 2724415.3391 | 1253867.2657 | 2724408.956 | 1253871.2634
38 | 2724437.4987 | 1253837.0552 | 2724432.5728 | 1253847.7217 | 2724427.5578 | 1253854.7113 | 2724423.9485 | 1253859.0812
39 | 2724449.0832 | 1253811.9706 | 2724451.9551 | 1253805.3251
40 | 2724451.9551 | 1253805.3251 | 2724452.2673 | 1253803.0407 | 2724452.0175 | 1253799.8438 | 2724452.0072 | 1253799.738
41 | 2724449.0832 | 1253811.9706 | 2724438.7389 | 1253811.8746
42 | 2724449.0832 | 1253811.9706 | 2724444.6511 | 1253821.5678
43 | 2724450.8808 | 1253788.2047 | 2724452.0072 | 1253799.738
44 | 2724444.6511 | 1253821.5678 | 2724438.1342 | 1253835.6791
45 | 2724448.8876 | 1253767.7944 | 2724450.8808 | 1253788.2047
46 | 2724437.4987 | 1253837.0552 | 2724438.1342 | 1253835.6791
47 | 2724448.8876 | 1253767.7944 | 2724434.8526 | 1253754.3656 | 2724434.5113 | 1253753.8948
48 | 2724401.6206 | 1253812.9051 | 2724406.4945 | 1253811.5756 | 2724409.7524 | 1253811.6058
49 | 2724401.6206 | 1253812.9051 | 2724393.1814 | 1253815.2072
50 | 2724381.4928 | 1253864.7988 | 2724372.0171 | 1253850.0314
51 | 2724369.4226 | 1253845.9879 | 2724372.0171 | 1253850.0314
52 | 2724367.2807 | 1253824.052 | 2724381.3233 | 1253818.4419 | 2724393.1814 | 1253815.2072
53 | 2724367.2807 | 1253824.052 | 2724364.8443 | 1253812.7219
54 | 2724367.2807 | 1253824.052 | 2724334.4133 | 1253845.9112
55 | 2724367.2807 | 1253824.052 | 2724365.4626 | 1253839.8165 | 2724369.4226 | 1253845.9879
56 | 2724364.8443 | 1253812.7219 | 2724364.2742 | 1253810.071
57 | 2724313.5634 | 1253859.7779 | 2724334.4133 | 1253845.9112
58 | 2724356.5776 | 1253768.5179 | 2724362.304 | 1253782.5334 | 2724363.4923 | 1253806.4348 | 2724364.2742 | 1253810.071
59 | 2724313.5634 | 1253859.7779 | 2724304.4088 | 1253840.0419
60 | 2724313.5634 | 1253859.7779 | 2724299.2845 | 1253871.2507
61 | 2724356.5776 | 1253768.5179 | 2724356.2848 | 1253767.801
62 | 2724304.4088 | 1253840.0419 | 2724293.6639 | 1253816.8776
63 | 2724279.991 | 1253787.401 | 2724293.6639 | 1253816.8776
64 | 2724279.991 | 1253787.401 | 2724265.5068 | 1253756.1754
65 | 2724344.2317 | 1253738.3005 | 2724356.2848 | 1253767.801

## bus_geodata
| x | y | coords
0 | 2724375.1241 | 1254052.1139
1 | 2724385.3657 | 1254062.4712
2 | 2724364.6061 | 1254041.475
3 | 2724351.7148 | 1254028.6523
4 | 2724316.2874 | 1253977.2934
5 | 2724323.7934 | 1253958.4122
6 | 2724424.7475 | 1253939.204
7 | 2724459.8021 | 1253950.9095
8 | 2724413.6162 | 1253920.4983
9 | 2724466.8675 | 1253960.9852
10 | 2724433.0909 | 1253917.1266
11 | 2724408.5943 | 1253921.3602
12 | 2724454.7935 | 1253914.4473
13 | 2724411.6467 | 1253895.0911
14 | 2724390.6037 | 1253921.2765
15 | 2724435.8796 | 1253882.4882
16 | 2724440.8061 | 1253881.7155
17 | 2724413.828 | 1253876.3196
18 | 2724364.1396 | 1253914.9878
19 | 2724353.8931 | 1253927.6021
20 | 2724371.3013 | 1253903.2132
21 | 2724390.9964 | 1253879.6097
22 | 2724383.8556 | 1253868.481
23 | 2724406.0621 | 1253873.0759
24 | 2724527.3774 | 1253838.534
25 | 2724523.6099 | 1253837.7858
26 | 2724550.1333 | 1253844.0852
27 | 2724504.7872 | 1253831.5154
28 | 2724552.0538 | 1253844.8227
29 | 2724496.0788 | 1253827.4717
30 | 2724578.862 | 1253805.7102
31 | 2724482.6392 | 1253821.1555
32 | 2724480.055 | 1253851.2452
33 | 2724469.6682 | 1253866.3758
34 | 2724482.406 | 1253821.046
35 | 2724461.1312 | 1253811.0476
36 | 2724408.956 | 1253871.2634
37 | 2724423.9485 | 1253859.0812
38 | 2724451.9551 | 1253805.3251
39 | 2724449.0832 | 1253811.9706
40 | 2724452.0072 | 1253799.738
41 | 2724438.7389 | 1253811.8746
42 | 2724444.6511 | 1253821.5678
43 | 2724450.8808 | 1253788.2047
44 | 2724438.1342 | 1253835.6791
45 | 2724448.8876 | 1253767.7944
46 | 2724437.4987 | 1253837.0552
47 | 2724409.7524 | 1253811.6058
48 | 2724401.6206 | 1253812.9051
49 | 2724381.4928 | 1253864.7988
50 | 2724372.0171 | 1253850.0314
51 | 2724393.1814 | 1253815.2072
52 | 2724367.2807 | 1253824.052
53 | 2724364.8443 | 1253812.7219
54 | 2724334.4133 | 1253845.9112
55 | 2724369.4226 | 1253845.9879
56 | 2724364.2742 | 1253810.071
57 | 2724313.5634 | 1253859.7779
58 | 2724356.5776 | 1253768.5179
59 | 2724304.4088 | 1253840.0419
60 | 2724299.2845 | 1253871.2507
61 | 2724293.6639 | 1253816.8776
62 | 2724279.991 | 1253787.401
63 | 2724265.5068 | 1253756.1754
64 | 2724356.2848 | 1253767.801
65 | 2724344.2317 | 1253738.3005
66 | 2724434.5113 | 1253753.8948
67 | 2724413.828 | 1253876.3196

## line_std_types
| c_nf_per_km | r_ohm_per_km | x_ohm_per_km | max_i_ka | type | q_mm2 | alpha | voltage_rating
NAYY 4x50 SE | 210 | 0.642 | 0.083 | 0.142 | cs | 50 | 0.00403 | LV
NAYY 4x120 SE | 264 | 0.225 | 0.08 | 0.242 | cs | 120 | 0.00403 | LV
NAYY 4x150 SE | 261 | 0.208 | 0.08 | 0.27 | cs | 150 | 0.00403 | LV
NA2XS2Y 1x95 RM/25 12/20 kV | 216 | 0.313 | 0.132 | 0.252 | cs | 95 | 0.00403 | MV
NA2XS2Y 1x185 RM/25 12/20 kV | 273 | 0.161 | 0.117 | 0.362 | cs | 185 | 0.00403 | MV
NA2XS2Y 1x240 RM/25 12/20 kV | 304 | 0.122 | 0.112 | 0.421 | cs | 240 | 0.00403 | MV
NA2XS2Y 1x95 RM/25 6/10 kV | 315 | 0.313 | 0.123 | 0.249 | cs | 95 | 0.00403 | MV
NA2XS2Y 1x185 RM/25 6/10 kV | 406 | 0.161 | 0.11 | 0.358 | cs | 185 | 0.00403 | MV
NA2XS2Y 1x240 RM/25 6/10 kV | 456 | 0.122 | 0.105 | 0.416 | cs | 240 | 0.00403 | MV
NA2XS2Y 1x150 RM/25 12/20 kV | 250 | 0.206 | 0.116 | 0.319 | cs | 150 | 0.00403 | MV
NA2XS2Y 1x120 RM/25 12/20 kV | 230 | 0.253 | 0.119 | 0.283 | cs | 120 | 0.00403 | MV
NA2XS2Y 1x70 RM/25 12/20 kV | 190 | 0.443 | 0.132 | 0.22 | cs | 70 | 0.00403 | MV
NA2XS2Y 1x150 RM/25 6/10 kV | 360 | 0.206 | 0.11 | 0.315 | cs | 150 | 0.00403 | MV
NA2XS2Y 1x120 RM/25 6/10 kV | 340 | 0.253 | 0.113 | 0.28 | cs | 120 | 0.00403 | MV
NA2XS2Y 1x70 RM/25 6/10 kV | 280 | 0.443 | 0.123 | 0.217 | cs | 70 | 0.00403 | MV
N2XS(FL)2Y 1x120 RM/35 64/110 kV | 112 | 0.153 | 0.166 | 0.366 | cs | 120 | 0.00393 | HV
N2XS(FL)2Y 1x185 RM/35 64/110 kV | 125 | 0.099 | 0.156 | 0.457 | cs | 185 | 0.00393 | HV
N2XS(FL)2Y 1x240 RM/35 64/110 kV | 135 | 0.075 | 0.149 | 0.526 | cs | 240 | 0.00393 | HV
N2XS(FL)2Y 1x300 RM/35 64/110 kV | 144 | 0.06 | 0.144 | 0.588 | cs | 300 | 0.00393 | HV
15-AL1/3-ST1A 0.4 | 11 | 1.8769 | 0.35 | 0.105 | ol | 16 | 0.00403 | LV
24-AL1/4-ST1A 0.4 | 11.25 | 1.2012 | 0.335 | 0.14 | ol | 24 | 0.00403 | LV
48-AL1/8-ST1A 0.4 | 12.2 | 0.5939 | 0.3 | 0.21 | ol | 48 | 0.00403 | LV
94-AL1/15-ST1A 0.4 | 13.2 | 0.306 | 0.29 | 0.35 | ol | 94 | 0.00403 | LV
34-AL1/6-ST1A 10.0 | 9.7 | 0.8342 | 0.36 | 0.17 | ol | 34 | 0.00403 | MV
48-AL1/8-ST1A 10.0 | 10.1 | 0.5939 | 0.35 | 0.21 | ol | 48 | 0.00403 | MV
70-AL1/11-ST1A 10.0 | 10.4 | 0.4132 | 0.339 | 0.29 | ol | 70 | 0.00403 | MV
94-AL1/15-ST1A 10.0 | 10.75 | 0.306 | 0.33 | 0.35 | ol | 94 | 0.00403 | MV
122-AL1/20-ST1A 10.0 | 11.1 | 0.2376 | 0.323 | 0.41 | ol | 122 | 0.00403 | MV
149-AL1/24-ST1A 10.0 | 11.25 | 0.194 | 0.315 | 0.47 | ol | 149 | 0.00403 | MV
34-AL1/6-ST1A 20.0 | 9.15 | 0.8342 | 0.382 | 0.17 | ol | 34 | 0.00403 | MV
48-AL1/8-ST1A 20.0 | 9.5 | 0.5939 | 0.372 | 0.21 | ol | 48 | 0.00403 | MV
70-AL1/11-ST1A 20.0 | 9.7 | 0.4132 | 0.36 | 0.29 | ol | 70 | 0.00403 | MV
94-AL1/15-ST1A 20.0 | 10 | 0.306 | 0.35 | 0.35 | ol | 94 | 0.00403 | MV
122-AL1/20-ST1A 20.0 | 10.3 | 0.2376 | 0.344 | 0.41 | ol | 122 | 0.00403 | MV
149-AL1/24-ST1A 20.0 | 10.5 | 0.194 | 0.337 | 0.47 | ol | 149 | 0.00403 | MV
184-AL1/30-ST1A 20.0 | 10.75 | 0.1571 | 0.33 | 0.535 | ol | 184 | 0.00403 | MV
243-AL1/39-ST1A 20.0 | 11 | 0.1188 | 0.32 | 0.645 | ol | 243 | 0.00403 | MV
48-AL1/8-ST1A 110.0 | 8 | 0.5939 | 0.46 | 0.21 | ol | 48 | 0.00403 | HV
70-AL1/11-ST1A 110.0 | 8.4 | 0.4132 | 0.45 | 0.29 | ol | 70 | 0.00403 | HV
94-AL1/15-ST1A 110.0 | 8.65 | 0.306 | 0.44 | 0.35 | ol | 94 | 0.00403 | HV
122-AL1/20-ST1A 110.0 | 8.5 | 0.2376 | 0.43 | 0.41 | ol | 122 | 0.00403 | HV
149-AL1/24-ST1A 110.0 | 8.75 | 0.194 | 0.41 | 0.47 | ol | 149 | 0.00403 | HV
184-AL1/30-ST1A 110.0 | 8.8 | 0.1571 | 0.4 | 0.535 | ol | 184 | 0.00403 | HV
243-AL1/39-ST1A 110.0 | 9 | 0.1188 | 0.39 | 0.645 | ol | 243 | 0.00403 | HV
305-AL1/39-ST1A 110.0 | 9.2 | 0.0949 | 0.38 | 0.74 | ol | 305 | 0.00403 | HV
490-AL1/64-ST1A 110.0 | 9.75 | 0.059 | 0.37 | 0.96 | ol | 490 | 0.00403 | HV
679-AL1/86-ST1A 110.0 | 9.95 | 0.042 | 0.36 | 1.15 | ol | 679 | 0.00403 | HV
490-AL1/64-ST1A 220.0 | 10 | 0.059 | 0.285 | 0.96 | ol | 490 | 0.00403 | HV
679-AL1/86-ST1A 220.0 | 11.7 | 0.042 | 0.275 | 1.15 | ol | 679 | 0.00403 | HV
490-AL1/64-ST1A 380.0 | 11 | 0.059 | 0.253 | 0.96 | ol | 490 | 0.00403 | HV
679-AL1/86-ST1A 380.0 | 14.6 | 0.042 | 0.25 | 1.15 | ol | 679 | 0.00403 | HV

## trafo_std_types
| i0_percent | pfe_kw | vkr_percent | sn_mva | vn_lv_kv | vn_hv_kv | vk_percent | shift_degree | vector_group | tap_side | tap_neutral | tap_min | tap_max | tap_step_degree | tap_step_percent | tap_phase_shifter
160 MVA 380/110 kV | 0.06 | 60 | 0.25 | 160 | 110 | 380 | 12.2 | 0 | Yy0 | hv | 0 | -9 | 9 | 0 | 1.5 | FALSE
100 MVA 220/110 kV | 0.06 | 55 | 0.26 | 100 | 110 | 220 | 12 | 0 | Yy0 | hv | 0 | -9 | 9 | 0 | 1.5 | FALSE
63 MVA 110/20 kV | 0.04 | 22 | 0.32 | 63 | 20 | 110 | 18 | 150 | YNd5 | hv | 0 | -9 | 9 | 0 | 1.5 | FALSE
40 MVA 110/20 kV | 0.05 | 18 | 0.34 | 40 | 20 | 110 | 16.2 | 150 | YNd5 | hv | 0 | -9 | 9 | 0 | 1.5 | FALSE
25 MVA 110/20 kV | 0.07 | 14 | 0.41 | 25 | 20 | 110 | 12 | 150 | YNd5 | hv | 0 | -9 | 9 | 0 | 1.5 | FALSE
63 MVA 110/10 kV | 0.04 | 22 | 0.32 | 63 | 10 | 110 | 18 | 150 | YNd5 | hv | 0 | -9 | 9 | 0 | 1.5 | FALSE
40 MVA 110/10 kV | 0.05 | 18 | 0.34 | 40 | 10 | 110 | 16.2 | 150 | YNd5 | hv | 0 | -9 | 9 | 0 | 1.5 | FALSE
25 MVA 110/10 kV | 0.07 | 14 | 0.41 | 25 | 10 | 110 | 12 | 150 | YNd5 | hv | 0 | -9 | 9 | 0 | 1.5 | FALSE
0.25 MVA 20/0.4 kV | 0.32 | 0.8 | 1.44 | 0.25 | 0.4 | 20 | 6 | 150 | Yzn5 | hv | 0 | -2 | 2 | 0 | 2.5 | FALSE
0.4 MVA 20/0.4 kV | 0.3375 | 1.35 | 1.425 | 0.4 | 0.4 | 20 | 6 | 150 | Dyn5 | hv | 0 | -2 | 2 | 0 | 2.5 | FALSE
0.63 MVA 20/0.4 kV | 0.2619 | 1.65 | 1.206 | 0.63 | 0.4 | 20 | 6 | 150 | Dyn5 | hv | 0 | -2 | 2 | 0 | 2.5 | FALSE
0.25 MVA 10/0.4 kV | 0.24 | 0.6 | 1.2 | 0.25 | 0.4 | 10 | 4 | 150 | Dyn5 | hv | 0 | -2 | 2 | 0 | 2.5 | FALSE
0.4 MVA 10/0.4 kV | 0.2375 | 0.95 | 1.325 | 0.4 | 0.4 | 10 | 4 | 150 | Dyn5 | hv | 0 | -2 | 2 | 0 | 2.5 | FALSE
0.63 MVA 10/0.4 kV | 0.1873 | 1.18 | 1.0794 | 0.63 | 0.4 | 10 | 4 | 150 | Dyn5 | hv | 0 | -2 | 2 | 0 | 2.5 | FALSE

## trafo3w_std_types
| sn_hv_mva | sn_mv_mva | sn_lv_mva | vn_hv_kv | vn_mv_kv | vn_lv_kv | vk_hv_percent | vk_mv_percent | vk_lv_percent | vkr_hv_percent | vkr_mv_percent | vkr_lv_percent | pfe_kw | i0_percent | shift_mv_degree | shift_lv_degree | vector_group | tap_side | tap_neutral | tap_min | tap_max | tap_step_percent
63/25/38 MVA 110/20/10 kV | 63 | 25 | 38 | 110 | 20 | 10 | 10.4 | 10.4 | 10.4 | 0.28 | 0.32 | 0.35 | 35 | 0.89 | 0 | 0 | YN0yn0yn0 | hv | 0 | -10 | 10 | 1.2
63/25/38 MVA 110/10/10 kV | 63 | 25 | 38 | 110 | 10 | 10 | 10.4 | 10.4 | 10.4 | 0.28 | 0.32 | 0.35 | 35 | 0.89 | 0 | 0 | YN0yn0yn0 | hv | 0 | -10 | 10 | 1.2

## fuse_std_types
| fuse_type | i_rated_a | t_avg | t_min | t_total | x_avg | x_min | x_total
HV 100A | HV 100A | 100 | 0 | [10.0, 3.64, 0.854, 0.281, 0.1, 0.0531, 0.022, 0.01] | [10.0, 4.267, 1.21, 0.403, 0.1, 0.058, 0.022, 0.01] | 0 | [300.0, 350.0, 450.0, 550.0, 700.0, 850.0, 1200.0, 1752.0] | [600.0, 700.0, 900.0, 1150.0, 1665.0, 2000.0, 3000.0, 4313.0]
HV 10A | HV 10A | 10 | 0 | [10.0, 1675.0, 0.344, 0.156, 0.1, 0.0417, 0.0171, 0.01] | [10.0, 1.3, 0.3, 0.155, 0.1, 0.0555, 0.023, 0.01] | 0 | [30.0, 32.0, 35.0, 37.0, 39.0, 50.0, 70.0, 88.0] | [60.0, 70.0, 80.0, 87.0, 94.0, 110.0, 150.0, 216.0]
HV 125A | HV 125A | 125 | 0 | [10.0, 1.82, 0.344, 0.1, 0.0467, 0.0269, 0.01] | [10.0, 2.478, 0.426, 0.1, 0.0427, 0.0211, 0.01] | 0 | [375.0, 500.0, 700.0, 925.0, 1200.0, 1500.0, 2341.0] | [750.0, 1000.0, 1500.0, 2200.0, 3000.0, 4000.0, 5765.0]
HV 160A | HV 160A | 160 | 0 | [10.0, 4.15, 1.03, 0.198, 0.1, 0.051, 0.0172, 0.01] | [10.0, 2.3, 0.734, 0.274, 0.1, 0.046, 0.0177, 0.01] | 0 | [480.0, 550.0, 700.0, 1000.0, 1260.0, 1600.0, 2500.0, 3227.0] | [960.0, 1300.0, 1700.0, 2200.0, 2996.0, 4000.0, 6000.0, 7946.0]
HV 16A | HV 16A | 16 | 0 | [10.0, 0.352, 0.164, 0.1, 0.0649, 0.0342, 0.01] | [10.0, 2.34, 0.722, 0.181, 0.1, 0.055, 0.0296, 0.01] | 0 | [48.0, 60.0, 65.0, 71.0, 80.0, 100.0, 162.0] | [96.0, 110.0, 125.0, 150.0, 168.0, 200.0, 250.0, 398.0]
HV 200A | HV 200A | 200 | 0 | [10.0, 4.267, 1.21, 0.403, 0.1, 0.058, 0.022, 0.01] | [10.0, 3.73, 1.654, 0.328, 0.1, 0.0531, 0.019, 0.01] | 0 | [600.0, 700.0, 900.0, 1150.0, 1665.0, 2000.0, 3000.0, 4313.0] | [1200.0, 1500.0, 1800.0, 2700.0, 3960.0, 5000.0, 7500.0, 10620.0]
HV 20A | HV 20A | 20 | 0 | [10.0, 1.3, 0.3, 0.155, 0.1, 0.0555, 0.023, 0.01] | [10.0, 1.3, 0.161, 0.1, 0.0611, 0.0399, 0.0141, 0.01] | 0 | [60.0, 70.0, 80.0, 87.0, 94.0, 110.0, 150.0, 216.0] | [120.0, 150.0, 200.0, 223.0, 260.0, 300.0, 450.0, 532.0]
HV 25A | HV 25A | 25 | 0 | [10.0, 2.512, 0.833, 0.299, 0.1, 0.0372, 0.0223, 0.01] | [10.0, 3.125, 0.597, 0.198, 0.1, 0.0378, 0.022, 0.01] | 0 | [75.0, 82.0, 90.0, 100.0, 124.0, 170.0, 200.0, 289.0] | [150.0, 170.0, 210.0, 250.0, 294.0, 400.0, 500.0, 711.0]
HV 31.5A | HV 31.5A | 31.5 | 0 | [10.0, 2.34, 0.722, 0.181, 0.1, 0.055, 0.0296, 0.01] | [10.0, 2.84, 0.368, 0.164, 0.1, 0.0621, 0.0378, 0.0195, 0.01] | 0 | [95.0, 110.0, 125.0, 150.0, 165.0, 200.0, 250.0, 390.0] | [189.0, 220.0, 300.0, 350.0, 393.0, 450.0, 530.0, 700.0, 960.0]
HV 40A | HV 40A | 40 | 0 | [10.0, 1.3, 0.161, 0.1, 0.0611, 0.0399, 0.0141, 0.01] | [10.0, 2.05, 0.369, 0.198, 0.1, 0.051, 0.0298, 0.01] | 0 | [120.0, 150.0, 200.0, 223.0, 260.0, 300.0, 450.0, 532.0] | [240.0, 300.0, 400.0, 450.0, 530.0, 650.0, 800.0, 1311.0]
HV 50A | HV 50A | 50 | 0 | [10.0, 3.215, 0.597, 0.198, 0.1, 0.0378, 0.022, 0.01] | [10.0, 3.64, 0.854, 0.281, 0.1, 0.0531, 0.022, 0.01] | 0 | [150.0, 170.0, 210.0, 250.0, 294.0, 400.0, 500.0, 711.0] | [300.0, 350.0, 450.0, 550.0, 700.0, 850.0, 1200.0, 1752.0]
HV 6.3A | HV 6.3A | 6.3 | 0 | [10.0, 1.39, 0.344, 0.168, 0.1, 0.056, 0.0263, 0.01] | [10.0, 1.711, 0.516, 0.198, 0.1, 0.0634, 0.0303, 0.01] | 0 | [19.0, 19.5, 20.4, 20.8, 22.0, 25.0, 32.0, 48.0] | [38.0, 40.0, 43.0, 48.0, 53.0, 60.0, 75.0, 118.0]
HV 63A | HV 63A | 63 | 0 | [10.0, 2.84, 0.368, 0.164, 0.1, 0.0621, 0.0378, 0.0195, 0.01] | [10.0, 1.82, 0.344, 0.1, 0.0467, 0.0269, 0.01] | 0 | [189.0, 220.0, 300.0, 350.0, 393.0, 450.0, 530.0, 700.0, 961.0] | [378.0, 500.0, 700.0, 934.0, 1200.0, 1500.0, 2366.0]
HV 80A | HV 80A | 80 | 0 | [10.0, 2.05, 0.369, 0.198, 0.1, 0.051, 0.0298, 0.01] | [10.0, 4.15, 1.03, 0.198, 0.1, 0.051, 0.0172, 0.01] | 0 | [240.0, 300.0, 400.0, 450.0, 530.0, 650.0, 800.0, 1311.0] | [480.0, 550.0, 700.0, 1000.0, 1260.0, 1600.0, 2500.0, 3227.0]
Siemens NH-1-100 | Siemens NH-1-100 | 100 | [5400.0, 2000.0, 400.0, 20.0, 1.0, 0.2, 0.012, 0.004] | 0 | 0 | [150.0, 190.0, 250.0, 430.0, 900.0, 1250.0, 2700.0, 3600.0] | 0 | 0
Siemens NH-1-125 | Siemens NH-1-125 | 125 | [4800.0, 120.0, 7.0, 0.1, 0.004] | 0 | 0 | [180.0, 400.0, 740.0, 2000.0, 4250.0] | 0 | 0
Siemens NH-1-16 | Siemens NH-1-16 | 16 | [4000.0, 400.0, 2.0, 0.1, 0.04, 0.01] | 0 | 0 | [26.0, 35.0, 75.0, 150.0, 200.0, 300.0] | 0 | 0
Siemens NH-1-160 | Siemens NH-1-160 | 160 | [4800.0, 120.0, 7.0, 0.1, 0.004] | 0 | 0 | [210.0, 500.0, 900.0, 2300.0, 5000.0] | 0 | 0
Siemens NH-1-25 | Siemens NH-1-25 | 25 | [4000.0, 1000.0, 10.0, 0.2, 0.02, 0.01] | 0 | 0 | [40.0, 50.0, 100.0, 210.0, 400.0, 500.0] | 0 | 0
Siemens NH-1-50 | Siemens NH-1-50 | 50 | [4000.0, 40.0, 4.0, 1.0, 0.02, 0.01] | 0 | 0 | [86.0, 200.0, 300.0, 400.0, 1000.0, 1280.0] | 0 | 0
Siemens NH-1-63 | Siemens NH-1-63 | 63 | [4000.0, 100.0, 10.0, 2.0, 0.04, 0.01] | 0 | 0 | [100.0, 200.0, 300.0, 400.0, 1000.0, 1500.0] | 0 | 0
Siemens NH-1-80 | Siemens NH-1-80 | 80 | [4800.0, 120.0, 7.0, 0.1, 0.01] | 0 | 0 | [150.58, 250.0, 450.0, 1150.0, 2470.0] | 0 | 0
Siemens NH-2-1000 | Siemens NH-2-1000 | 1000 | [4800.0, 120.0, 7.0, 0.1, 0.004] | 0 | 0 | [1900.0, 3500.0, 8400.0, 24000.0, 52000.0] | 0 | 0
Siemens NH-2-200 | Siemens NH-2-200 | 200 | [4800.0, 120.0, 7.0, 0.1, 0.004] | 0 | 0 | [280.0, 650.0, 1200.0, 3000.0, 7000.0] | 0 | 0
Siemens NH-2-224 | Siemens NH-2-224 | 224 | [4800.0, 120.0, 7.0, 0.2, 0.04, 0.004] | 0 | 0 | [400.0, 750.0, 1453.0, 3025.0, 4315.0, 7600.0] | 0 | 0
Siemens NH-2-250 | Siemens NH-2-250 | 250 | [4800.0, 120.0, 7.0, 0.1, 0.004] | 0 | 0 | [450.0, 800.0, 1650.0, 4000.0, 8500.0] | 0 | 0
Siemens NH-2-315 | Siemens NH-2-315 | 315 | [4800.0, 120.0, 7.0, 0.1, 0.004] | 0 | 0 | [550.0, 920.0, 1900.0, 5000.0, 11000.0] | 0 | 0
Siemens NH-2-355 | Siemens NH-2-355 | 355 | [4800.0, 120.0, 6.0, 0.1, 0.004] | 0 | 0 | [650.0, 1116.27, 2350.0, 5840.0, 12790.0] | 0 | 0
Siemens NH-2-400 | Siemens NH-2-400 | 400 | [4800.0, 120.0, 7.0, 0.1, 0.004] | 0 | 0 | [720.0, 1350.0, 2800.0, 6500.0, 15000.0] | 0 | 0
Siemens NH-2-425 | Siemens NH-2-425 | 425 | [4800.0, 120.0, 7.0, 0.1, 0.004] | 0 | 0 | [850.0, 1500.0, 3050.0, 7500.0, 16500.0] | 0 | 0
Siemens NH-2-630 | Siemens NH-2-630 | 630 | [4800.0, 120.0, 7.0, 0.1, 0.004] | 0 | 0 | [1200.0, 2000.0, 4800.0, 12000.0, 26000.0] | 0 | 0

## dtypes
| element | column | dtype
0 | bus | name | object
1 | bus | vn_kv | float64
2 | bus | type | object
3 | bus | zone | object
4 | bus | in_service | bool
5 | load | name | object
6 | load | bus | uint32
7 | load | p_mw | float64
8 | load | q_mvar | float64
9 | load | const_z_percent | float64
10 | load | const_i_percent | float64
11 | load | sn_mva | float64
12 | load | scaling | float64
13 | load | in_service | bool
14 | load | type | object
15 | ext_grid | name | object
16 | ext_grid | bus | uint32
17 | ext_grid | vm_pu | float64
18 | ext_grid | va_degree | float64
19 | ext_grid | slack_weight | float64
20 | ext_grid | in_service | bool
21 | line | name | object
22 | line | std_type | object
23 | line | from_bus | uint32
24 | line | to_bus | uint32
25 | line | length_km | float64
26 | line | r_ohm_per_km | float64
27 | line | x_ohm_per_km | float64
28 | line | c_nf_per_km | float64
29 | line | g_us_per_km | float64
30 | line | max_i_ka | float64
31 | line | df | float64
32 | line | parallel | uint32
33 | line | type | object
34 | line | in_service | bool
35 | trafo | name | object
36 | trafo | std_type | object
37 | trafo | hv_bus | uint32
38 | trafo | lv_bus | uint32
39 | trafo | sn_mva | float64
40 | trafo | vn_hv_kv | float64
41 | trafo | vn_lv_kv | float64
42 | trafo | vk_percent | float64
43 | trafo | vkr_percent | float64
44 | trafo | pfe_kw | float64
45 | trafo | i0_percent | float64
46 | trafo | shift_degree | float64
47 | trafo | tap_side | object
48 | trafo | tap_neutral | int32
49 | trafo | tap_min | int32
50 | trafo | tap_max | int32
51 | trafo | tap_step_percent | float64
52 | trafo | tap_step_degree | float64
53 | trafo | tap_pos | int32
54 | trafo | tap_phase_shifter | bool
55 | trafo | parallel | uint32
56 | trafo | df | float64
57 | trafo | in_service | bool
58 | line_geodata | coords | object
59 | bus_geodata | x | float64
60 | bus_geodata | y | float64
61 | bus_geodata | coords | object

## parameters
| version | format_version | converged | OPF_converged | name | f_hz | sn_mva
0 | 2.14.6 | 2.14.0 | FALSE | FALSE |  | 50 | 1