## bus
| name | vn_kv | type | zone | in_service
0 | bus_LV_3405-2_0_5_node_0 | 0.4 | n |  | TRUE
1 | bus_LV_3405-2_0_5_node_1 | 0.4 | n |  | TRUE
2 | bus_LV_3405-2_0_5_node_2 | 0.4 | n |  | TRUE
3 | bus_LV_3405-2_0_5_node_3 | 0.4 | n |  | TRUE
4 | bus_LV_3405-2_0_5_node_5 | 0.4 | n |  | TRUE
5 | bus_LV_3405-2_0_5_node_6 | 0.4 | n |  | TRUE
6 | bus_LV_3405-2_0_5_node_4 | 0.4 | n |  | TRUE
7 | bus_LV_3405-2_0_5_node_8 | 0.4 | n |  | TRUE
8 | bus_LV_3405-2_0_5_node_49 | 0.4 | n |  | TRUE
9 | bus_LV_3405-2_0_5_node_47 | 0.4 | n |  | TRUE
10 | bus_LV_3405-2_0_5_node_7 | 0.4 | n |  | TRUE
11 | bus_LV_3405-2_0_5_node_9 | 0.4 | n |  | TRUE
12 | bus_LV_3405-2_0_5_node_11 | 0.4 | n |  | TRUE
13 | bus_LV_3405-2_0_5_node_45 | 0.4 | n |  | TRUE
14 | bus_LV_3405-2_0_5_node_50 | 0.4 | n |  | TRUE
15 | bus_LV_3405-2_0_5_node_10 | 0.4 | n |  | TRUE
16 | bus_LV_3405-2_0_5_node_69 | 0.4 | n |  | TRUE
17 | bus_LV_3405-2_0_5_node_83 | 0.4 | n |  | TRUE
18 | bus_LV_3405-2_0_5_node_64 | 0.4 | n |  | TRUE
19 | bus_LV_3405-2_0_5_node_41 | 0.4 | n |  | TRUE
20 | bus_LV_3405-2_0_5_node_78 | 0.4 | n |  | TRUE
21 | bus_LV_3405-2_0_5_node_67 | 0.4 | n |  | TRUE
22 | bus_LV_3405-2_0_5_node_85 | 0.4 | n |  | TRUE
23 | bus_LV_3405-2_0_5_node_81 | 0.4 | n |  | TRUE
24 | bus_LV_3405-2_0_5_node_12 | 0.4 | n |  | TRUE
25 | bus_LV_3405-2_0_5_node_13 | 0.4 | n |  | TRUE
26 | bus_LV_3405-2_0_5_node_14 | 0.4 | n |  | TRUE
27 | bus_LV_3405-2_0_5_node_18 | 0.4 | n |  | TRUE
28 | bus_LV_3405-2_0_5_node_15 | 0.4 | n |  | TRUE
29 | bus_LV_3405-2_0_5_node_16 | 0.4 | n |  | TRUE
30 | bus_LV_3405-2_0_5_node_17 | 0.4 | n |  | TRUE
31 | bus_LV_3405-2_0_5_node_24 | 0.4 | n |  | TRUE
32 | bus_LV_3405-2_0_5_node_19 | 0.4 | n |  | TRUE
33 | bus_LV_3405-2_0_5_node_25 | 0.4 | n |  | TRUE
34 | bus_LV_3405-2_0_5_node_20 | 0.4 | n |  | TRUE
35 | bus_LV_3405-2_0_5_node_22 | 0.4 | n |  | TRUE
36 | bus_LV_3405-2_0_5_node_33 | 0.4 | n |  | TRUE
37 | bus_LV_3405-2_0_5_node_21 | 0.4 | n |  | TRUE
38 | bus_LV_3405-2_0_5_node_23 | 0.4 | n |  | TRUE
39 | bus_LV_3405-2_0_5_node_26 | 0.4 | n |  | TRUE
40 | bus_LV_3405-2_0_5_node_48 | 0.4 | n |  | TRUE
41 | bus_LV_3405-2_0_5_node_27 | 0.4 | n |  | TRUE
42 | bus_LV_3405-2_0_5_node_28 | 0.4 | n |  | TRUE
43 | bus_LV_3405-2_0_5_node_37 | 0.4 | n |  | TRUE
44 | bus_LV_3405-2_0_5_node_29 | 0.4 | n |  | TRUE
45 | bus_LV_3405-2_0_5_node_59 | 0.4 | n |  | TRUE
46 | bus_LV_3405-2_0_5_node_35 | 0.4 | n |  | TRUE
47 | bus_LV_3405-2_0_5_node_62 | 0.4 | n |  | TRUE
48 | bus_LV_3405-2_0_5_node_60 | 0.4 | n |  | TRUE
49 | bus_LV_3405-2_0_5_node_61 | 0.4 | n |  | TRUE
50 | bus_LV_3405-2_0_5_node_30 | 0.4 | n |  | TRUE
51 | bus_LV_3405-2_0_5_node_31 | 0.4 | n |  | TRUE
52 | bus_LV_3405-2_0_5_node_32 | 0.4 | n |  | TRUE
53 | bus_LV_3405-2_0_5_node_39 | 0.4 | n |  | TRUE
54 | bus_LV_3405-2_0_5_node_40 | 0.4 | n |  | TRUE
55 | bus_LV_3405-2_0_5_node_34 | 0.4 | n |  | TRUE
56 | bus_LV_3405-2_0_5_node_36 | 0.4 | n |  | TRUE
57 | bus_LV_3405-2_0_5_node_38 | 0.4 | n |  | TRUE
58 | bus_LV_3405-2_0_5_node_51 | 0.4 | n |  | TRUE
59 | bus_LV_3405-2_0_5_node_52 | 0.4 | n |  | TRUE
60 | bus_LV_3405-2_0_5_node_53 | 0.4 | n |  | TRUE
61 | bus_LV_3405-2_0_5_node_54 | 0.4 | n |  | TRUE
62 | bus_LV_3405-2_0_5_node_55 | 0.4 | n |  | TRUE
63 | bus_LV_3405-2_0_5_node_56 | 0.4 | n |  | TRUE
64 | bus_LV_3405-2_0_5_node_57 | 0.4 | n |  | TRUE
65 | bus_LV_3405-2_0_5_node_115 | 0.4 | n |  | TRUE
66 | bus_LV_3405-2_0_5_node_58 | 0.4 | n |  | TRUE
67 | bus_LV_3405-2_0_5_node_63 | 0.4 | n |  | TRUE
68 | bus_LV_3405-2_0_5_node_114 | 0.4 | n |  | TRUE
69 | bus_LV_3405-2_0_5_node_112 | 0.4 | n |  | TRUE
70 | bus_LV_3405-2_0_5_node_42 | 0.4 | n |  | TRUE
71 | bus_LV_3405-2_0_5_node_43 | 0.4 | n |  | TRUE
72 | bus_LV_3405-2_0_5_node_44 | 0.4 | n |  | TRUE
73 | bus_LV_3405-2_0_5_node_46 | 0.4 | n |  | TRUE
74 | bus_LV_3405-2_0_5_node_111 | 0.4 | n |  | TRUE
75 | bus_LV_3405-2_0_5_node_68 | 0.4 | n |  | TRUE
76 | bus_LV_3405-2_0_5_node_66 | 0.4 | n |  | TRUE
77 | bus_LV_3405-2_0_5_node_65 | 0.4 | n |  | TRUE
78 | bus_LV_3405-2_0_5_node_76 | 0.4 | n |  | TRUE
79 | bus_LV_3405-2_0_5_node_70 | 0.4 | n |  | TRUE
80 | bus_LV_3405-2_0_5_node_97 | 0.4 | n |  | TRUE
81 | bus_LV_3405-2_0_5_node_96 | 0.4 | n |  | TRUE
82 | bus_LV_3405-2_0_5_node_71 | 0.4 | n |  | TRUE
83 | bus_LV_3405-2_0_5_node_72 | 0.4 | n |  | TRUE
84 | bus_LV_3405-2_0_5_node_73 | 0.4 | n |  | TRUE
85 | bus_LV_3405-2_0_5_node_100 | 0.4 | n |  | TRUE
86 | bus_LV_3405-2_0_5_node_101 | 0.4 | n |  | TRUE
87 | bus_LV_3405-2_0_5_node_74 | 0.4 | n |  | TRUE
88 | bus_LV_3405-2_0_5_node_75 | 0.4 | n |  | TRUE
89 | bus_LV_3405-2_0_5_node_77 | 0.4 | n |  | TRUE
90 | bus_LV_3405-2_0_5_node_105 | 0.4 | n |  | TRUE
91 | bus_LV_3405-2_0_5_node_110 | 0.4 | n |  | TRUE
92 | bus_LV_3405-2_0_5_node_104 | 0.4 | n |  | TRUE
93 | bus_LV_3405-2_0_5_node_108 | 0.4 | n |  | TRUE
94 | bus_LV_3405-2_0_5_node_99 | 0.4 | n |  | TRUE
95 | bus_LV_3405-2_0_5_node_79 | 0.4 | n |  | TRUE
96 | bus_LV_3405-2_0_5_node_80 | 0.4 | n |  | TRUE
97 | bus_LV_3405-2_0_5_node_82 | 0.4 | n |  | TRUE
98 | bus_LV_3405-2_0_5_node_84 | 0.4 | n |  | TRUE
99 | bus_LV_3405-2_0_5_node_86 | 0.4 | n |  | TRUE
100 | bus_LV_3405-2_0_5_node_98 | 0.4 | n |  | TRUE
101 | bus_LV_3405-2_0_5_node_87 | 0.4 | n |  | TRUE
102 | bus_LV_3405-2_0_5_node_88 | 0.4 | n |  | TRUE
103 | bus_LV_3405-2_0_5_node_92 | 0.4 | n |  | TRUE
104 | bus_LV_3405-2_0_5_node_95 | 0.4 | n |  | TRUE
105 | bus_LV_3405-2_0_5_node_106 | 0.4 | n |  | TRUE
106 | bus_LV_3405-2_0_5_node_94 | 0.4 | n |  | TRUE
107 | bus_LV_3405-2_0_5_node_102 | 0.4 | n |  | TRUE
108 | bus_LV_3405-2_0_5_node_89 | 0.4 | n |  | TRUE
109 | bus_LV_3405-2_0_5_node_90 | 0.4 | n |  | TRUE
110 | bus_LV_3405-2_0_5_node_91 | 0.4 | n |  | TRUE
111 | bus_LV_3405-2_0_5_node_93 | 0.4 | n |  | TRUE
112 | bus_LV_3405-2_0_5_node_109 | 0.4 | n |  | TRUE
113 | bus_MV_408_0_node_105 | 20 | n |  | TRUE

## load
| name | bus | p_mw | q_mvar | const_z_percent | const_i_percent | sn_mva | scaling | in_service | type
0 | LV_3405-2_0_5_load_0 | 0 | 0.0048402 | 0.0012131 | 0 | 0 |  | 1 | TRUE | wye
1 | LV_3405-2_0_5_load_1 | 1 | 0.0013394 | 0.00033568 | 0 | 0 |  | 1 | TRUE | wye
2 | LV_3405-2_0_5_load_3 | 3 | 0.00117 | 0.00029323 | 0 | 0 |  | 1 | TRUE | wye
3 | LV_3405-2_0_5_load_6 | 5 | 0.0057188 | 0.0014333 | 0 | 0 |  | 1 | TRUE | wye
4 | LV_3405-2_0_5_load_4 | 6 | 0.010391 | 0.0026041 | 0 | 0 |  | 1 | TRUE | wye
5 | LV_3405-2_0_5_load_49 | 8 | 0.0012113 | 0.00030357 | 0 | 0 |  | 1 | TRUE | wye
6 | LV_3405-2_0_5_load_47 | 9 | 0.0023373 | 0.00058579 | 0 | 0 |  | 1 | TRUE | wye
7 | LV_3405-2_0_5_load_7 | 10 | 0.0089792 | 0.0022504 | 0 | 0 |  | 1 | TRUE | wye
8 | LV_3405-2_0_5_load_11 | 12 | 0.0057419 | 0.0014391 | 0 | 0 |  | 1 | TRUE | wye
9 | LV_3405-2_0_5_load_10 | 15 | 0.034257 | 0.0085857 | 0 | 0 |  | 1 | TRUE | wye
10 | LV_3405-2_0_5_load_64 | 18 | 0.0030237 | 0.00075782 | 0 | 0 |  | 1 | TRUE | wye
11 | LV_3405-2_0_5_load_41 | 19 | 0.0025088 | 0.00062876 | 0 | 0 |  | 1 | TRUE | wye
12 | LV_3405-2_0_5_load_85 | 22 | 0.021321 | 0.0053436 | 0 | 0 |  | 1 | TRUE | wye
13 | LV_3405-2_0_5_load_12 | 24 | 0.00032738 | 8.205e-05 | 0 | 0 |  | 1 | TRUE | wye
14 | LV_3405-2_0_5_load_13 | 25 | 0.00034464 | 8.6374e-05 | 0 | 0 |  | 1 | TRUE | wye
15 | LV_3405-2_0_5_load_14 | 26 | 0.00031906 | 7.9965e-05 | 0 | 0 |  | 1 | TRUE | wye
16 | LV_3405-2_0_5_load_18 | 27 | 0.00033582 | 8.4165e-05 | 0 | 0 |  | 1 | TRUE | wye
17 | LV_3405-2_0_5_load_15 | 28 | 0.00031901 | 7.9952e-05 | 0 | 0 |  | 1 | TRUE | wye
18 | LV_3405-2_0_5_load_16 | 29 | 0.0003449 | 8.6439e-05 | 0 | 0 |  | 1 | TRUE | wye
19 | LV_3405-2_0_5_load_17 | 30 | 0.00031382 | 7.8651e-05 | 0 | 0 |  | 1 | TRUE | wye
20 | LV_3405-2_0_5_load_24 | 31 | 0.0003219 | 8.0675e-05 | 0 | 0 |  | 1 | TRUE | wye
21 | LV_3405-2_0_5_load_19 | 32 | 0.0006273 | 0.00015722 | 0 | 0 |  | 1 | TRUE | wye
22 | LV_3405-2_0_5_load_20 | 34 | 0.0014634 | 0.00036675 | 0 | 0 |  | 1 | TRUE | wye
23 | LV_3405-2_0_5_load_33 | 36 | 0.0022863 | 0.00057299 | 0 | 0 |  | 1 | TRUE | wye
24 | LV_3405-2_0_5_load_21 | 37 | 0.0016794 | 0.00042091 | 0 | 0 |  | 1 | TRUE | wye
25 | LV_3405-2_0_5_load_23 | 38 | 0.003252 | 0.00081502 | 0 | 0 |  | 1 | TRUE | wye
26 | LV_3405-2_0_5_load_26 | 39 | 0.00027534 | 6.9007e-05 | 0 | 0 |  | 1 | TRUE | wye
27 | LV_3405-2_0_5_load_48 | 40 | 0.0050656 | 0.0012696 | 0 | 0 |  | 1 | TRUE | wye
28 | LV_3405-2_0_5_load_27 | 41 | 0.0043835 | 0.0010986 | 0 | 0 |  | 1 | TRUE | wye
29 | LV_3405-2_0_5_load_37 | 43 | 0.015653 | 0.003923 | 0 | 0 |  | 1 | TRUE | wye
30 | LV_3405-2_0_5_load_35 | 46 | 0.0037589 | 0.00094206 | 0 | 0 |  | 1 | TRUE | wye
31 | LV_3405-2_0_5_load_62 | 47 | 0.005449 | 0.0013657 | 0 | 0 |  | 1 | TRUE | wye
32 | LV_3405-2_0_5_load_61 | 49 | 0.0066309 | 0.0016619 | 0 | 0 |  | 1 | TRUE | wye
33 | LV_3405-2_0_5_load_30 | 50 | 0.0041489 | 0.0010398 | 0 | 0 |  | 1 | TRUE | wye
34 | LV_3405-2_0_5_load_31 | 51 | 0.023628 | 0.0059217 | 0 | 0 |  | 1 | TRUE | wye
35 | LV_3405-2_0_5_load_32 | 52 | 0.00084472 | 0.00021171 | 0 | 0 |  | 1 | TRUE | wye
36 | LV_3405-2_0_5_load_39 | 53 | 0.00030778 | 7.7137e-05 | 0 | 0 |  | 1 | TRUE | wye
37 | LV_3405-2_0_5_load_40 | 54 | 0.00038847 | 9.7359e-05 | 0 | 0 |  | 1 | TRUE | wye
38 | LV_3405-2_0_5_load_34 | 55 | 0.054954 | 0.013773 | 0 | 0 |  | 1 | TRUE | wye
39 | LV_3405-2_0_5_load_36 | 56 | 0.036877 | 0.0092421 | 0 | 0 |  | 1 | TRUE | wye
40 | LV_3405-2_0_5_load_38 | 57 | 0.00032442 | 8.1309e-05 | 0 | 0 |  | 1 | TRUE | wye
41 | LV_3405-2_0_5_load_51 | 58 | 0.00079216 | 0.00019853 | 0 | 0 |  | 1 | TRUE | wye
42 | LV_3405-2_0_5_load_54 | 61 | 0.0014394 | 0.00036075 | 0 | 0 |  | 1 | TRUE | wye
43 | LV_3405-2_0_5_load_55 | 62 | 0.0027163 | 0.00068077 | 0 | 0 |  | 1 | TRUE | wye
44 | LV_3405-2_0_5_load_115 | 65 | 0.014949 | 0.0037465 | 0 | 0 |  | 1 | TRUE | wye
45 | LV_3405-2_0_5_load_114 | 68 | 0.0025029 | 0.00062728 | 0 | 0 |  | 1 | TRUE | wye
46 | LV_3405-2_0_5_load_112 | 69 | 0.00027796 | 6.9663e-05 | 0 | 0 |  | 1 | TRUE | wye
47 | LV_3405-2_0_5_load_42 | 70 | 0.0025647 | 0.00064278 | 0 | 0 |  | 1 | TRUE | wye
48 | LV_3405-2_0_5_load_43 | 71 | 0.0084322 | 0.0021133 | 0 | 0 |  | 1 | TRUE | wye
49 | LV_3405-2_0_5_load_111 | 74 | 0.0010502 | 0.0002632 | 0 | 0 |  | 1 | TRUE | wye
50 | LV_3405-2_0_5_load_68 | 75 | 0.001651 | 0.00041378 | 0 | 0 |  | 1 | TRUE | wye
51 | LV_3405-2_0_5_load_66 | 76 | 0.0017691 | 0.00044337 | 0 | 0 |  | 1 | TRUE | wye
52 | LV_3405-2_0_5_load_65 | 77 | 0.013599 | 0.0034083 | 0 | 0 |  | 1 | TRUE | wye
53 | LV_3405-2_0_5_load_76 | 78 | 0.0052698 | 0.0013207 | 0 | 0 |  | 1 | TRUE | wye
54 | LV_3405-2_0_5_load_70 | 79 | 0.00064188 | 0.00016087 | 0 | 0 |  | 1 | TRUE | wye
55 | LV_3405-2_0_5_load_97 | 80 | 0.00026713 | 6.695e-05 | 0 | 0 |  | 1 | TRUE | wye
56 | LV_3405-2_0_5_load_96 | 81 | 0.00024694 | 6.1889e-05 | 0 | 0 |  | 1 | TRUE | wye
57 | LV_3405-2_0_5_load_72 | 83 | 0.00032473 | 8.1385e-05 | 0 | 0 |  | 1 | TRUE | wye
58 | LV_3405-2_0_5_load_73 | 84 | 0.0016721 | 0.00041907 | 0 | 0 |  | 1 | TRUE | wye
59 | LV_3405-2_0_5_load_100 | 85 | 0.0016223 | 0.00040659 | 0 | 0 |  | 1 | TRUE | wye
60 | LV_3405-2_0_5_load_74 | 87 | 0.0062904 | 0.0015765 | 0 | 0 |  | 1 | TRUE | wye
61 | LV_3405-2_0_5_load_75 | 88 | 0.0082189 | 0.0020599 | 0 | 0 |  | 1 | TRUE | wye
62 | LV_3405-2_0_5_load_77 | 89 | 0.0010584 | 0.00026525 | 0 | 0 |  | 1 | TRUE | wye
63 | LV_3405-2_0_5_load_110 | 91 | 0.0010584 | 0.00026526 | 0 | 0 |  | 1 | TRUE | wye
64 | LV_3405-2_0_5_load_99 | 94 | 0.0024271 | 0.00060828 | 0 | 0 |  | 1 | TRUE | wye
65 | LV_3405-2_0_5_load_79 | 95 | 0.0020401 | 0.00051131 | 0 | 0 |  | 1 | TRUE | wye
66 | LV_3405-2_0_5_load_80 | 96 | 0.0016848 | 0.00042226 | 0 | 0 |  | 1 | TRUE | wye
67 | LV_3405-2_0_5_load_82 | 97 | 0.0012709 | 0.00031851 | 0 | 0 |  | 1 | TRUE | wye
68 | LV_3405-2_0_5_load_84 | 98 | 0.0015412 | 0.00038626 | 0 | 0 |  | 1 | TRUE | wye
69 | LV_3405-2_0_5_load_87 | 101 | 0.0014856 | 0.00037232 | 0 | 0 |  | 1 | TRUE | wye
70 | LV_3405-2_0_5_load_88 | 102 | 0.00171 | 0.00042856 | 0 | 0 |  | 1 | TRUE | wye
71 | LV_3405-2_0_5_load_92 | 103 | 0.0019623 | 0.0004918 | 0 | 0 |  | 1 | TRUE | wye
72 | LV_3405-2_0_5_load_95 | 104 | 0.0013655 | 0.00034223 | 0 | 0 |  | 1 | TRUE | wye
73 | LV_3405-2_0_5_load_106 | 105 | 0.0020878 | 0.00052326 | 0 | 0 |  | 1 | TRUE | wye
74 | LV_3405-2_0_5_load_94 | 106 | 0.002646 | 0.00066315 | 0 | 0 |  | 1 | TRUE | wye
75 | LV_3405-2_0_5_load_89 | 108 | 0.0019476 | 0.00048813 | 0 | 0 |  | 1 | TRUE | wye
76 | LV_3405-2_0_5_load_90 | 109 | 0.0017999 | 0.00045109 | 0 | 0 |  | 1 | TRUE | wye
77 | LV_3405-2_0_5_load_91 | 110 | 0.0017258 | 0.00043254 | 0 | 0 |  | 1 | TRUE | wye
78 | LV_3405-2_0_5_load_93 | 111 | 0.0021017 | 0.00052674 | 0 | 0 |  | 1 | TRUE | wye
79 | LV_3405-2_0_5_load_109 | 112 | 0.0029611 | 0.00074211 | 0 | 0 |  | 1 | TRUE | wye

## ext_grid
| name | bus | vm_pu | va_degree | slack_weight | in_service
0 |  | 21 | 1 | 0 | 1 | TRUE

## line
| name | std_type | from_bus | to_bus | length_km | r_ohm_per_km | x_ohm_per_km | c_nf_per_km | g_us_per_km | max_i_ka | df | parallel | type | in_service
0 | LV_3405-2_0_5_line_0 |  | 0 | 1 | 0.016413 | 0.125 | 0.08 | 261 | 0 | 0.364 | 1 | 1 | cs | TRUE
1 | LV_3405-2_0_5_line_1 |  | 0 | 2 | 0.030624 | 0.125 | 0.08 | 261 | 0 | 0.364 | 1 | 1 | cs | TRUE
2 | LV_3405-2_0_5_line_2 |  | 2 | 3 | 0.068613 | 0.125 | 0.08 | 261 | 0 | 0.364 | 1 | 1 | cs | TRUE
3 | LV_3405-2_0_5_line_3 |  | 2 | 4 | 0.005413 | 0.125 | 0.08 | 261 | 0 | 0.364 | 1 | 1 | cs | TRUE
4 | LV_3405-2_0_5_line_4 |  | 3 | 5 | 0.030784 | 0.125 | 0.08 | 261 | 0 | 0.364 | 1 | 1 | cs | TRUE
5 | LV_3405-2_0_5_line_5 |  | 4 | 8 | 0.020115 | 0.125 | 0.08 | 261 | 0 | 0.364 | 1 | 1 | cs | TRUE
6 | LV_3405-2_0_5_line_6 |  | 4 | 9 | 0.0019514 | 0.125 | 0.08 | 261 | 0 | 0.364 | 1 | 1 | cs | TRUE
7 | LV_3405-2_0_5_line_7 |  | 5 | 10 | 0.0060495 | 0.125 | 0.08 | 261 | 0 | 0.364 | 1 | 1 | cs | TRUE
8 | LV_3405-2_0_5_line_8 |  | 6 | 7 | 0.013074 | 0.125 | 0.08 | 261 | 0 | 0.364 | 1 | 1 | cs | TRUE
9 | LV_3405-2_0_5_line_9 |  | 7 | 11 | 0.004648 | 0.125 | 0.08 | 261 | 0 | 0.364 | 1 | 1 | cs | TRUE
10 | LV_3405-2_0_5_line_10 |  | 7 | 12 | 0.052237 | 0.125 | 0.08 | 261 | 0 | 0.364 | 1 | 1 | cs | TRUE
11 | LV_3405-2_0_5_line_11 |  | 8 | 11 | 0.027651 | 0.125 | 0.08 | 261 | 0 | 0.364 | 1 | 1 | cs | TRUE
12 | LV_3405-2_0_5_line_12 |  | 9 | 13 | 0.018272 | 0.125 | 0.08 | 261 | 0 | 0.364 | 1 | 1 | cs | TRUE
13 | LV_3405-2_0_5_line_13 |  | 11 | 14 | 0.015431 | 0.125 | 0.08 | 261 | 0 | 0.364 | 1 | 1 | cs | TRUE
14 | LV_3405-2_0_5_line_14 |  | 12 | 17 | 0.019156 | 0.125 | 0.08 | 261 | 0 | 0.364 | 1 | 1 | cs | TRUE
15 | LV_3405-2_0_5_line_15 |  | 13 | 40 | 0.04196 | 0.125 | 0.08 | 261 | 0 | 0.364 | 1 | 1 | cs | TRUE
16 | LV_3405-2_0_5_line_16 |  | 13 | 71 | 0.044142 | 0.125 | 0.08 | 261 | 0 | 0.364 | 1 | 1 | cs | TRUE
17 | LV_3405-2_0_5_line_17 |  | 14 | 18 | 0.023901 | 0.125 | 0.08 | 261 | 0 | 0.364 | 1 | 2 | cs | TRUE
18 | LV_3405-2_0_5_line_18 |  | 14 | 19 | 0.019138 | 0.125 | 0.08 | 261 | 0 | 0.364 | 1 | 1 | cs | TRUE
19 | LV_3405-2_0_5_line_19 |  | 15 | 16 | 0.028964 | 0.125 | 0.08 | 261 | 0 | 0.364 | 1 | 1 | cs | TRUE
20 | LV_3405-2_0_5_line_20 |  | 16 | 20 | 0.008667 | 0.125 | 0.08 | 261 | 0 | 0.364 | 1 | 1 | cs | TRUE
21 | LV_3405-2_0_5_line_21 |  | 16 | 21 | 0.004835 | 0.125 | 0.08 | 261 | 0 | 0.364 | 1 | 1 | cs | TRUE
22 | LV_3405-2_0_5_line_22 |  | 17 | 22 | 0.022605 | 0.125 | 0.08 | 261 | 0 | 0.364 | 1 | 1 | cs | TRUE
23 | LV_3405-2_0_5_line_23 |  | 17 | 23 | 0.037687 | 0.125 | 0.08 | 261 | 0 | 0.364 | 1 | 1 | cs | TRUE
24 | LV_3405-2_0_5_line_24 |  | 18 | 21 | 0.036199 | 0.125 | 0.08 | 261 | 0 | 0.364 | 1 | 2 | cs | TRUE
25 | LV_3405-2_0_5_line_25 |  | 19 | 54 | 0.0044102 | 0.125 | 0.08 | 261 | 0 | 0.364 | 1 | 1 | cs | TRUE
26 | LV_3405-2_0_5_line_26 |  | 20 | 78 | 0.028517 | 0.125 | 0.08 | 261 | 0 | 0.364 | 1 | 1 | cs | TRUE
27 | LV_3405-2_0_5_line_27 |  | 21 | 77 | 0.0030601 | 0.125 | 0.08 | 261 | 0 | 0.364 | 1 | 2 | cs | TRUE
28 | LV_3405-2_0_5_line_28 |  | 23 | 98 | 0.01812 | 0.125 | 0.08 | 261 | 0 | 0.364 | 1 | 1 | cs | TRUE
29 | LV_3405-2_0_5_line_29 |  | 23 | 95 | 0.029714 | 0.125 | 0.08 | 261 | 0 | 0.364 | 1 | 1 | cs | TRUE
30 | LV_3405-2_0_5_line_30 |  | 24 | 25 | 0.0034517 | 0.125 | 0.08 | 261 | 0 | 0.364 | 1 | 1 | cs | TRUE
31 | LV_3405-2_0_5_line_31 |  | 24 | 26 | 0.015948 | 0.125 | 0.08 | 261 | 0 | 0.364 | 1 | 1 | cs | TRUE
32 | LV_3405-2_0_5_line_32 |  | 24 | 27 | 0.080276 | 0.125 | 0.08 | 261 | 0 | 0.364 | 1 | 1 | cs | TRUE
33 | LV_3405-2_0_5_line_33 |  | 25 | 28 | 0.017563 | 0.125 | 0.08 | 261 | 0 | 0.364 | 1 | 1 | cs | TRUE
34 | LV_3405-2_0_5_line_34 |  | 26 | 29 | 0.0027871 | 0.125 | 0.08 | 261 | 0 | 0.364 | 1 | 1 | cs | TRUE
35 | LV_3405-2_0_5_line_35 |  | 27 | 30 | 0.02092 | 0.125 | 0.08 | 261 | 0 | 0.364 | 1 | 1 | cs | TRUE
36 | LV_3405-2_0_5_line_36 |  | 28 | 31 | 0.0029801 | 0.125 | 0.08 | 261 | 0 | 0.364 | 1 | 1 | cs | TRUE
37 | LV_3405-2_0_5_line_37 |  | 29 | 32 | 0.01666 | 0.125 | 0.08 | 261 | 0 | 0.364 | 1 | 1 | cs | TRUE
38 | LV_3405-2_0_5_line_38 |  | 31 | 33 | 0.054286 | 0.125 | 0.08 | 261 | 0 | 0.364 | 1 | 1 | cs | TRUE
39 | LV_3405-2_0_5_line_39 |  | 32 | 34 | 0.043451 | 0.125 | 0.08 | 261 | 0 | 0.364 | 1 | 1 | cs | TRUE
40 | LV_3405-2_0_5_line_40 |  | 33 | 39 | 0.040794 | 0.125 | 0.08 | 261 | 0 | 0.364 | 1 | 1 | cs | TRUE
41 | LV_3405-2_0_5_line_41 |  | 34 | 35 | 0.056597 | 0.125 | 0.08 | 261 | 0 | 0.364 | 1 | 1 | cs | TRUE
42 | LV_3405-2_0_5_line_42 |  | 34 | 36 | 0.045319 | 0.125 | 0.08 | 261 | 0 | 0.364 | 1 | 1 | cs | TRUE
43 | LV_3405-2_0_5_line_43 |  | 35 | 37 | 0.038212 | 0.125 | 0.08 | 261 | 0 | 0.364 | 1 | 1 | cs | TRUE
44 | LV_3405-2_0_5_line_44 |  | 37 | 38 | 0.059971 | 0.125 | 0.08 | 261 | 0 | 0.364 | 1 | 1 | cs | TRUE
45 | LV_3405-2_0_5_line_45 |  | 39 | 40 | 0.044723 | 0.125 | 0.08 | 261 | 0 | 0.364 | 1 | 1 | cs | TRUE
46 | LV_3405-2_0_5_line_46 |  | 41 | 42 | 0.010479 | 0.125 | 0.08 | 261 | 0 | 0.364 | 1 | 1 | cs | TRUE
47 | LV_3405-2_0_5_line_47 |  | 41 | 43 | 0.089887 | 0.125 | 0.08 | 261 | 0 | 0.364 | 1 | 1 | cs | TRUE
48 | LV_3405-2_0_5_line_48 |  | 42 | 44 | 0.020966 | 0.125 | 0.08 | 261 | 0 | 0.364 | 1 | 1 | cs | TRUE
49 | LV_3405-2_0_5_line_49 |  | 43 | 45 | 0.05204 | 0.125 | 0.08 | 261 | 0 | 0.364 | 1 | 2 | cs | TRUE
50 | LV_3405-2_0_5_line_50 |  | 43 | 46 | 0.024024 | 0.125 | 0.08 | 261 | 0 | 0.364 | 1 | 1 | cs | TRUE
51 | LV_3405-2_0_5_line_51 |  | 44 | 47 | 0.085102 | 0.125 | 0.08 | 261 | 0 | 0.364 | 1 | 1 | cs | TRUE
52 | LV_3405-2_0_5_line_52 |  | 45 | 48 | 0.028069 | 0.125 | 0.08 | 261 | 0 | 0.364 | 1 | 2 | cs | TRUE
53 | LV_3405-2_0_5_line_53 |  | 46 | 55 | 0.048651 | 0.125 | 0.08 | 261 | 0 | 0.364 | 1 | 1 | cs | TRUE
54 | LV_3405-2_0_5_line_54 |  | 47 | 49 | 0.061896 | 0.125 | 0.08 | 261 | 0 | 0.364 | 1 | 1 | cs | TRUE
55 | LV_3405-2_0_5_line_55 |  | 48 | 75 | 0.018968 | 0.125 | 0.08 | 261 | 0 | 0.364 | 1 | 2 | cs | TRUE
56 | LV_3405-2_0_5_line_56 |  | 49 | 66 | 0.011465 | 0.125 | 0.08 | 261 | 0 | 0.364 | 1 | 1 | cs | TRUE
57 | LV_3405-2_0_5_line_57 |  | 50 | 51 | 0.015659 | 0.125 | 0.08 | 261 | 0 | 0.364 | 1 | 1 | cs | TRUE
58 | LV_3405-2_0_5_line_58 |  | 51 | 52 | 0.049407 | 0.125 | 0.08 | 261 | 0 | 0.364 | 1 | 1 | cs | TRUE
59 | LV_3405-2_0_5_line_59 |  | 52 | 53 | 0.021529 | 0.125 | 0.08 | 261 | 0 | 0.364 | 1 | 1 | cs | TRUE
60 | LV_3405-2_0_5_line_60 |  | 53 | 54 | 0.0079287 | 0.125 | 0.08 | 261 | 0 | 0.364 | 1 | 1 | cs | TRUE
61 | LV_3405-2_0_5_line_61 |  | 55 | 56 | 0.027084 | 0.125 | 0.08 | 261 | 0 | 0.364 | 1 | 1 | cs | TRUE
62 | LV_3405-2_0_5_line_62 |  | 56 | 57 | 0.008986 | 0.125 | 0.08 | 261 | 0 | 0.364 | 1 | 1 | cs | TRUE
63 | LV_3405-2_0_5_line_63 |  | 58 | 59 | 0.04683 | 0.125 | 0.08 | 261 | 0 | 0.364 | 1 | 1 | cs | TRUE
64 | LV_3405-2_0_5_line_64 |  | 58 | 60 | 0.027495 | 0.125 | 0.08 | 261 | 0 | 0.364 | 1 | 1 | cs | TRUE
65 | LV_3405-2_0_5_line_65 |  | 59 | 61 | 0.016742 | 0.125 | 0.08 | 261 | 0 | 0.364 | 1 | 1 | cs | TRUE
66 | LV_3405-2_0_5_line_66 |  | 60 | 62 | 0.022328 | 0.125 | 0.08 | 261 | 0 | 0.364 | 1 | 1 | cs | TRUE
67 | LV_3405-2_0_5_line_67 |  | 60 | 63 | 0.01471 | 0.125 | 0.08 | 261 | 0 | 0.364 | 1 | 1 | cs | TRUE
68 | LV_3405-2_0_5_line_68 |  | 62 | 64 | 0.025181 | 0.125 | 0.08 | 261 | 0 | 0.364 | 1 | 1 | cs | TRUE
69 | LV_3405-2_0_5_line_69 |  | 63 | 65 | 0.086076 | 0.125 | 0.08 | 261 | 0 | 0.364 | 1 | 1 | cs | TRUE
70 | LV_3405-2_0_5_line_70 |  | 64 | 66 | 0.017207 | 0.125 | 0.08 | 261 | 0 | 0.364 | 1 | 1 | cs | TRUE
71 | LV_3405-2_0_5_line_71 |  | 66 | 67 | 0.043693 | 0.125 | 0.08 | 261 | 0 | 0.364 | 1 | 1 | cs | TRUE
72 | LV_3405-2_0_5_line_72 |  | 67 | 68 | 0.067927 | 0.125 | 0.08 | 261 | 0 | 0.364 | 1 | 1 | cs | TRUE
73 | LV_3405-2_0_5_line_73 |  | 67 | 69 | 0.042312 | 0.125 | 0.08 | 261 | 0 | 0.364 | 1 | 1 | cs | TRUE
74 | LV_3405-2_0_5_line_74 |  | 70 | 71 | 0.023148 | 0.125 | 0.08 | 261 | 0 | 0.364 | 1 | 1 | cs | TRUE
75 | LV_3405-2_0_5_line_75 |  | 70 | 72 | 0.023879 | 0.125 | 0.08 | 261 | 0 | 0.364 | 1 | 1 | cs | TRUE
76 | LV_3405-2_0_5_line_76 |  | 72 | 73 | 0.011714 | 0.125 | 0.08 | 261 | 0 | 0.364 | 1 | 1 | cs | TRUE
77 | LV_3405-2_0_5_line_77 |  | 73 | 74 | 0.042919 | 0.125 | 0.08 | 261 | 0 | 0.364 | 1 | 1 | cs | TRUE
78 | LV_3405-2_0_5_line_78 |  | 75 | 76 | 0.017755 | 0.125 | 0.08 | 261 | 0 | 0.364 | 1 | 2 | cs | TRUE
79 | LV_3405-2_0_5_line_79 |  | 76 | 77 | 0.051847 | 0.125 | 0.08 | 261 | 0 | 0.364 | 1 | 2 | cs | TRUE
80 | LV_3405-2_0_5_line_80 |  | 78 | 87 | 0.0025381 | 0.125 | 0.08 | 261 | 0 | 0.364 | 1 | 1 | cs | TRUE
81 | LV_3405-2_0_5_line_81 |  | 79 | 80 | 0.068065 | 0.125 | 0.08 | 261 | 0 | 0.364 | 1 | 1 | cs | TRUE
82 | LV_3405-2_0_5_line_82 |  | 80 | 81 | 0.023868 | 0.125 | 0.08 | 261 | 0 | 0.364 | 1 | 1 | cs | TRUE
83 | LV_3405-2_0_5_line_83 |  | 81 | 83 | 0.010503 | 0.125 | 0.08 | 261 | 0 | 0.364 | 1 | 1 | cs | TRUE
84 | LV_3405-2_0_5_line_84 |  | 82 | 83 | 0.0083595 | 0.125 | 0.08 | 261 | 0 | 0.364 | 1 | 1 | cs | TRUE
85 | LV_3405-2_0_5_line_85 |  | 82 | 84 | 0.017423 | 0.125 | 0.08 | 261 | 0 | 0.364 | 1 | 1 | cs | TRUE
86 | LV_3405-2_0_5_line_86 |  | 84 | 85 | 0.024857 | 0.125 | 0.08 | 261 | 0 | 0.364 | 1 | 1 | cs | TRUE
87 | LV_3405-2_0_5_line_87 |  | 85 | 86 | 0.016561 | 0.125 | 0.08 | 261 | 0 | 0.364 | 1 | 1 | cs | TRUE
88 | LV_3405-2_0_5_line_88 |  | 86 | 107 | 0.022502 | 0.125 | 0.08 | 261 | 0 | 0.364 | 1 | 1 | cs | TRUE
89 | LV_3405-2_0_5_line_89 |  | 87 | 88 | 0.022303 | 0.125 | 0.08 | 261 | 0 | 0.364 | 1 | 1 | cs | TRUE
90 | LV_3405-2_0_5_line_90 |  | 88 | 89 | 0.0024893 | 0.125 | 0.08 | 261 | 0 | 0.364 | 1 | 1 | cs | TRUE
91 | LV_3405-2_0_5_line_91 |  | 89 | 90 | 0.013668 | 0.125 | 0.08 | 261 | 0 | 0.364 | 1 | 1 | cs | TRUE
92 | LV_3405-2_0_5_line_92 |  | 90 | 91 | 0.011584 | 0.125 | 0.08 | 261 | 0 | 0.364 | 1 | 1 | cs | TRUE
93 | LV_3405-2_0_5_line_93 |  | 92 | 93 | 0.034849 | 0.125 | 0.08 | 261 | 0 | 0.364 | 1 | 1 | cs | TRUE
94 | LV_3405-2_0_5_line_94 |  | 92 | 94 | 0.01808 | 0.125 | 0.08 | 261 | 0 | 0.364 | 1 | 1 | cs | TRUE
95 | LV_3405-2_0_5_line_95 |  | 93 | 112 | 0.011211 | 0.125 | 0.08 | 261 | 0 | 0.364 | 1 | 1 | cs | TRUE
96 | LV_3405-2_0_5_line_96 |  | 94 | 100 | 0.037165 | 0.125 | 0.08 | 261 | 0 | 0.364 | 1 | 1 | cs | TRUE
97 | LV_3405-2_0_5_line_97 |  | 95 | 96 | 0.033313 | 0.125 | 0.08 | 261 | 0 | 0.364 | 1 | 1 | cs | TRUE
98 | LV_3405-2_0_5_line_98 |  | 96 | 97 | 0.008769 | 0.125 | 0.08 | 261 | 0 | 0.364 | 1 | 1 | cs | TRUE
99 | LV_3405-2_0_5_line_99 |  | 97 | 99 | 0.010757 | 0.125 | 0.08 | 261 | 0 | 0.364 | 1 | 1 | cs | TRUE
100 | LV_3405-2_0_5_line_100 |  | 98 | 100 | 0.015386 | 0.125 | 0.08 | 261 | 0 | 0.364 | 1 | 1 | cs | TRUE
101 | LV_3405-2_0_5_line_101 |  | 99 | 101 | 0.013296 | 0.125 | 0.08 | 261 | 0 | 0.364 | 1 | 1 | cs | TRUE
102 | LV_3405-2_0_5_line_102 |  | 99 | 102 | 0.015065 | 0.125 | 0.08 | 261 | 0 | 0.364 | 1 | 1 | cs | TRUE
103 | LV_3405-2_0_5_line_103 |  | 100 | 103 | 0.01385 | 0.125 | 0.08 | 261 | 0 | 0.364 | 1 | 1 | cs | TRUE
104 | LV_3405-2_0_5_line_104 |  | 101 | 104 | 0.026382 | 0.125 | 0.08 | 261 | 0 | 0.364 | 1 | 1 | cs | TRUE
105 | LV_3405-2_0_5_line_105 |  | 102 | 105 | 0.024027 | 0.125 | 0.08 | 261 | 0 | 0.364 | 1 | 1 | cs | TRUE
106 | LV_3405-2_0_5_line_106 |  | 103 | 109 | 0.029107 | 0.125 | 0.08 | 261 | 0 | 0.364 | 1 | 1 | cs | TRUE
107 | LV_3405-2_0_5_line_107 |  | 104 | 106 | 0.0038919 | 0.125 | 0.08 | 261 | 0 | 0.364 | 1 | 1 | cs | TRUE
108 | LV_3405-2_0_5_line_108 |  | 105 | 107 | 0.0234 | 0.125 | 0.08 | 261 | 0 | 0.364 | 1 | 1 | cs | TRUE
109 | LV_3405-2_0_5_line_109 |  | 106 | 111 | 0.023901 | 0.125 | 0.08 | 261 | 0 | 0.364 | 1 | 1 | cs | TRUE
110 | LV_3405-2_0_5_line_110 |  | 108 | 109 | 0.0012657 | 0.125 | 0.08 | 261 | 0 | 0.364 | 1 | 1 | cs | TRUE
111 | LV_3405-2_0_5_line_111 |  | 108 | 110 | 0.016837 | 0.125 | 0.08 | 261 | 0 | 0.364 | 1 | 1 | cs | TRUE

## trafo
| name | std_type | hv_bus | lv_bus | sn_mva | vn_hv_kv | vn_lv_kv | vk_percent | vkr_percent | pfe_kw | i0_percent | shift_degree | tap_side | tap_neutral | tap_min | tap_max | tap_step_percent | tap_step_degree | tap_pos | tap_phase_shifter | parallel | df | in_service
0 | LV_3405-2_0_5_trafo_67 | 0.63 MVA 20/0.4 kV | 113 | 21 | 0.63 | 20 | 0.4 | 6 | 1.206 | 1.65 | 0.2619 | 150 | hv | 0 | -2 | 2 | 2.5 | 0 | 0 | FALSE | 1 | 1 | TRUE

## line_geodata
| x0 | y0 | x1 | y1 | x2 | y2 | x3 | y3 | x4 | y4 | x5 | y5 | x6 | y6 | x7 | y7 | x8 | y8
0 | 2723033.2881 | 1256020.2647 | 2723018.9289 | 1256028.2147
1 | 2723060.2045 | 1256005.6594 | 2723040.0767 | 1256016.5062 | 2723033.2881 | 1256020.2647
2 | 2723060.2045 | 1256005.6594 | 2723056.8451 | 1255997.7827 | 2723049.0728 | 1255981.8961 | 2723033.4107 | 1255964.8335 | 2723023.2076 | 1255955.9026 | 2723018.0942 | 1255953.5149
3 | 2723062.3265 | 1256010.6412 | 2723060.2045 | 1256005.6594
4 | 2723018.0942 | 1255953.5149 | 2723005.0358 | 1255947.4176 | 2722995.1934 | 1255934.334
5 | 2723062.3265 | 1256010.6412 | 2723077.1339 | 1256002.7754 | 2723080.2291 | 1256001.5001
6 | 2723062.3265 | 1256010.6412 | 2723060.5844 | 1256011.5203
7 | 2722991.5566 | 1255929.4997 | 2722995.1934 | 1255934.334
8 | 2723105.9141 | 1255986.5483 | 2723093.5294 | 1255990.739
9 | 2723105.8852 | 1255991.1963 | 2723105.9141 | 1255986.5483
10 | 2723105.9141 | 1255986.5483 | 2723107.1171 | 1255955.9243 | 2723104.7001 | 1255952.7935 | 2723104.956 | 1255943.0347 | 2723102.3956 | 1255939.5451 | 2723102.4795 | 1255936.0025
11 | 2723105.8852 | 1255991.1963 | 2723099.1791 | 1255993.6924 | 2723080.2291 | 1256001.5001
12 | 2723044.2718 | 1256019.7518 | 2723060.5844 | 1256011.5203
13 | 2723120.3562 | 1255985.7257 | 2723105.8852 | 1255991.1963
14 | 2723097.6309 | 1255919.0725 | 2723102.7665 | 1255923.8946 | 2723102.4795 | 1255936.0025
15 | 2723044.2718 | 1256019.7518 | 2723048.0333 | 1256037.312 | 2723049.7423 | 1256055.9861 | 2723049.8894 | 1256061.2332
16 | 2723044.2718 | 1256019.7518 | 2723005.2301 | 1256040.3484
17 | 2723120.3562 | 1255985.7257 | 2723142.699 | 1255977.2377
18 | 2723120.3562 | 1255985.7257 | 2723118.6525 | 1256004.7875
19 | 2723175.7095 | 1255960.7438 | 2723150.1377 | 1255968.8858 | 2723148.1621 | 1255969.6748
20 | 2723173.0521 | 1255952.4924 | 2723175.7095 | 1255960.7438
21 | 2723176.9096 | 1255965.4285 | 2723175.7095 | 1255960.7438
22 | 2723097.6309 | 1255919.0725 | 2723116.6473 | 1255919.6017 | 2723119.6098 | 1255918.9961 | 2723120.1675 | 1255919.0073
23 | 2723078.2075 | 1255889.8765 | 2723077.9894 | 1255900.7259 | 2723097.6309 | 1255919.0725
24 | 2723176.9096 | 1255965.4285 | 2723152.6606 | 1255973.4534 | 2723142.699 | 1255977.2377
25 | 2723118.2599 | 1256009.1801 | 2723118.6525 | 1256004.7875
26 | 2723173.0521 | 1255952.4924 | 2723185.1839 | 1255941.613 | 2723192.1192 | 1255931.5499
27 | 2723176.9096 | 1255965.4285 | 2723179.8806 | 1255964.6951
28 | 2723078.2075 | 1255889.8765 | 2723096.3235 | 1255890.2715
29 | 2723078.2075 | 1255889.8765 | 2723068.2649 | 1255887.6457 | 2723061.6015 | 1255884.8158 | 2723055.5813 | 1255880.8094 | 2723053.0574 | 1255876.4315
30 | 2723089.6633 | 1256188.0872 | 2723092.5675 | 1256189.9526
31 | 2723106.1017 | 1256198.3759 | 2723103.4597 | 1256196.9486 | 2723092.5675 | 1256189.9526
32 | 2723092.5675 | 1256189.9526 | 2723052.2263 | 1256259.3562
33 | 2723074.8855 | 1256178.5955 | 2723089.6633 | 1256188.0872
34 | 2723108.5538 | 1256199.7006 | 2723106.1017 | 1256198.3759
35 | 2723052.2263 | 1256259.3562 | 2723069.7579 | 1256270.7701
36 | 2723074.8855 | 1256178.5955 | 2723072.378 | 1256176.9849 | 2723072.378 | 1256176.9849
37 | 2723108.5538 | 1256199.7006 | 2723123.2116 | 1256207.6196
38 | 2723030.5933 | 1256143.1202 | 2723034.3344 | 1256149.3256 | 2723040.2262 | 1256153.3293 | 2723072.378 | 1256176.9849
39 | 2723161.4406 | 1256228.2729 | 2723123.2116 | 1256207.6196
40 | 2723030.5933 | 1256143.1202 | 2723041.9817 | 1256120.7928 | 2723046.1481 | 1256107.2787 | 2723046.4143 | 1256105.7128
41 | 2723208.4933 | 1256258.376 | 2723206.1295 | 1256255.2352 | 2723202.4574 | 1256250.4324 | 2723161.4406 | 1256228.2729
42 | 2723161.4406 | 1256228.2729 | 2723172.9491 | 1256184.44
43 | 2723208.4933 | 1256258.376 | 2723209.6864 | 1256265.9297 | 2723208.4344 | 1256274.2443 | 2723204.2189 | 1256282.4972 | 2723196.0383 | 1256292.4573
44 | 2723150.101 | 1256322.918 | 2723158.6969 | 1256324.576 | 2723166.4006 | 1256323.7911 | 2723175.0147 | 1256318.0541 | 2723196.0383 | 1256292.4573
45 | 2723049.8894 | 1256061.2332 | 2723050.1884 | 1256071.8982 | 2723048.3745 | 1256094.1801 | 2723046.4143 | 1256105.7128
46 | 2723353.3639 | 1256007.5943 | 2723352.5501 | 1256018.0421
47 | 2723263.6929 | 1256031.6124 | 2723352.5501 | 1256018.0421
48 | 2723374.1949 | 1256010.453 | 2723358.0713 | 1256008.3374 | 2723353.3639 | 1256007.5943
49 | 2723267.7567 | 1255979.7315 | 2723263.6929 | 1256031.6124
50 | 2723263.6929 | 1256031.6124 | 2723261.8169 | 1256055.5633
51 | 2723374.1949 | 1256010.453 | 2723380.9091 | 1256011.9164 | 2723385.0396 | 1256013.5484 | 2723388.4588 | 1256016.3665 | 2723390.9718 | 1256019.5884 | 2723392.3507 | 1256023.654 | 2723393.0094 | 1256028.6054 | 2723392.6135 | 1256059.5243 | 2723391.9277 | 1256084.5773
52 | 2723267.7567 | 1255979.7315 | 2723268.7833 | 1255965.5849 | 2723267.4416 | 1255951.7671
53 | 2723258.0082 | 1256104.0647 | 2723260.0993 | 1256077.4913 | 2723261.8169 | 1256055.5633
54 | 2723390.2339 | 1256146.4498 | 2723391.9277 | 1256084.5773
55 | 2723267.4416 | 1255951.7671 | 2723248.6091 | 1255954.0334
56 | 2723389.9202 | 1256157.9102 | 2723390.2339 | 1256146.4498
57 | 2723110.4919 | 1256103.3753 | 2723110.5536 | 1256099.6774 | 2723111.5618 | 1256087.7599
58 | 2723111.5618 | 1256087.7599 | 2723112.7549 | 1256073.6559 | 2723115.7191 | 1256038.528
59 | 2723117.554 | 1256017.0774 | 2723117.1109 | 1256022.0345 | 2723115.7191 | 1256038.528
60 | 2723117.554 | 1256017.0774 | 2723118.2599 | 1256009.1801
61 | 2723258.0082 | 1256104.0647 | 2723255.8836 | 1256131.0649
62 | 2723255.8836 | 1256131.0649 | 2723255.5125 | 1256135.7803 | 2723255.349 | 1256140.0332
63 | 2723526.6828 | 1256158.262 | 2723501.6927 | 1256158.4298 | 2723479.8683 | 1256159.2247
64 | 2723452.3912 | 1256160.2255 | 2723479.8683 | 1256159.2247
65 | 2723526.6828 | 1256158.262 | 2723526.7464 | 1256170.0293 | 2723531.7206 | 1256169.978
66 | 2723452.3912 | 1256160.2255 | 2723430.078 | 1256161.0392
67 | 2723452.6199 | 1256174.9321 | 2723452.3912 | 1256160.2255
68 | 2723405.1924 | 1256163.9338 | 2723414.5656 | 1256161.6048 | 2723430.078 | 1256161.0392
69 | 2723452.6199 | 1256174.9321 | 2723495.5069 | 1256249.5627
70 | 2723389.9202 | 1256157.9102 | 2723395.8261 | 1256162.6708 | 2723402.9703 | 1256164.4879 | 2723405.1924 | 1256163.9338
71 | 2723388.4441 | 1256201.5511 | 2723388.5536 | 1256186.8961 | 2723389.7186 | 1256173.364 | 2723389.8045 | 1256162.0114 | 2723389.9202 | 1256157.9102
72 | 2723354.6995 | 1256240.2376 | 2723355.322 | 1256212.9154 | 2723355.6971 | 1256209.3979 | 2723357.7655 | 1256204.9927 | 2723361.3208 | 1256201.6416 | 2723365.908 | 1256200.1803 | 2723388.4441 | 1256201.5511
73 | 2723388.4441 | 1256201.5511 | 2723388.3997 | 1256207.2997 | 2723388.1162 | 1256243.8614
74 | 2722984.7561 | 1256051.1495 | 2723005.2301 | 1256040.3484
75 | 2722963.6356 | 1256062.2918 | 2722984.7561 | 1256051.1495
76 | 2722963.6356 | 1256062.2918 | 2722968.7426 | 1256072.8404
77 | 2722968.7426 | 1256072.8404 | 2722985.7878 | 1256107.9252 | 2722985.2997 | 1256111.8074
78 | 2723231.0085 | 1255956.3623 | 2723241.0526 | 1255954.9428 | 2723248.6091 | 1255954.0334
79 | 2723179.8806 | 1255964.6951 | 2723190.3703 | 1255962.1056 | 2723231.0085 | 1255956.3623
80 | 2723193.5594 | 1255929.46 | 2723192.1192 | 1255931.5499
81 | 2722977.1967 | 1255708.5755 | 2722958.3223 | 1255643.1799
82 | 2722989.9966 | 1255728.721 | 2722977.1967 | 1255708.5755
83 | 2722989.9966 | 1255728.721 | 2722994.0804 | 1255735.1485 | 2722996.7926 | 1255736.1401
84 | 2723004.646 | 1255739.0047 | 2723000.1756 | 1255737.3771 | 2722996.7926 | 1255736.1401
85 | 2723004.646 | 1255739.0047 | 2723021.0181 | 1255744.9629
86 | 2723044.376 | 1255753.4633 | 2723021.0181 | 1255744.9629
87 | 2723059.9381 | 1255759.1267 | 2723044.376 | 1255753.4633
88 | 2723080.9609 | 1255767.3152 | 2723059.9381 | 1255759.1267
89 | 2723193.5594 | 1255929.46 | 2723206.2157 | 1255911.0957
90 | 2723206.2157 | 1255911.0957 | 2723207.6283 | 1255909.0459
91 | 2723215.3844 | 1255897.7918 | 2723207.6283 | 1255909.0459
92 | 2723215.3844 | 1255897.7918 | 2723226.947 | 1255898.4934
93 | 2723166.932 | 1255892.0454 | 2723167.8533 | 1255857.2118
94 | 2723166.932 | 1255892.0454 | 2723148.8576 | 1255891.5746
95 | 2723167.8533 | 1255857.2118 | 2723168.0959 | 1255846.0033
96 | 2723111.7054 | 1255890.6068 | 2723148.8576 | 1255891.5746
97 | 2723053.0574 | 1255876.4315 | 2723051.052 | 1255872.9529 | 2723049.2923 | 1255863.6081 | 2723049.3036 | 1255856.1685 | 2723051.4083 | 1255847.8383 | 2723052.7053 | 1255844.3118
98 | 2723055.7322 | 1255836.0818 | 2723052.7053 | 1255844.3118
99 | 2723059.4452 | 1255825.9861 | 2723055.7322 | 1255836.0818
100 | 2723111.7054 | 1255890.6068 | 2723096.3235 | 1255890.2715
101 | 2723059.4452 | 1255825.9861 | 2723046.9711 | 1255821.3852
102 | 2723059.4452 | 1255825.9861 | 2723064.6319 | 1255811.8425
103 | 2723111.7054 | 1255890.6068 | 2723112.0069 | 1255876.7602
104 | 2723046.9711 | 1255821.3852 | 2723022.219 | 1255812.2557
105 | 2723072.9045 | 1255789.2843 | 2723064.6319 | 1255811.8425
106 | 2723112.6407 | 1255847.6598 | 2723112.0069 | 1255876.7602
107 | 2723022.219 | 1255812.2557 | 2723018.5675 | 1255810.9089
108 | 2723080.9609 | 1255767.3152 | 2723072.9045 | 1255789.2843
109 | 2722996.1432 | 1255802.638 | 2723018.5675 | 1255810.9089
110 | 2723112.6683 | 1255846.3944 | 2723112.6407 | 1255847.6598
111 | 2723106.8573 | 1255833.5338 | 2723112.8918 | 1255836.1282 | 2723112.6683 | 1255846.3944

## bus_geodata
| x | y | coords
0 | 2723033.2881 | 1256020.2647
1 | 2723018.9289 | 1256028.2147
2 | 2723060.2045 | 1256005.6594
3 | 2723018.0942 | 1255953.5149
4 | 2723062.3265 | 1256010.6412
5 | 2722995.1934 | 1255934.334
6 | 2723093.5294 | 1255990.739
7 | 2723105.9141 | 1255986.5483
8 | 2723080.2291 | 1256001.5001
9 | 2723060.5844 | 1256011.5203
10 | 2722991.5566 | 1255929.4997
11 | 2723105.8853 | 1255991.1963
12 | 2723102.4795 | 1255936.0025
13 | 2723044.2718 | 1256019.7518
14 | 2723120.3562 | 1255985.7257
15 | 2723148.1621 | 1255969.6748
16 | 2723175.7095 | 1255960.7438
17 | 2723097.6309 | 1255919.0725
18 | 2723142.699 | 1255977.2377
19 | 2723118.6525 | 1256004.7875
20 | 2723173.0521 | 1255952.4924
21 | 2723176.9096 | 1255965.4285
22 | 2723120.1675 | 1255919.0073
23 | 2723078.2075 | 1255889.8765
24 | 2723092.5675 | 1256189.9526
25 | 2723089.6633 | 1256188.0872
26 | 2723106.1017 | 1256198.3759
27 | 2723052.2263 | 1256259.3562
28 | 2723074.8855 | 1256178.5955
29 | 2723108.5538 | 1256199.7006
30 | 2723069.7579 | 1256270.7701
31 | 2723072.378 | 1256176.9849
32 | 2723123.2116 | 1256207.6196
33 | 2723030.5933 | 1256143.1202
34 | 2723161.4406 | 1256228.2729
35 | 2723208.4933 | 1256258.376
36 | 2723172.9491 | 1256184.44
37 | 2723196.0383 | 1256292.4573
38 | 2723150.101 | 1256322.918
39 | 2723046.4143 | 1256105.7128
40 | 2723049.8894 | 1256061.2332
41 | 2723352.5501 | 1256018.0421
42 | 2723353.3639 | 1256007.5943
43 | 2723263.6929 | 1256031.6124
44 | 2723374.1949 | 1256010.453
45 | 2723267.7567 | 1255979.7315
46 | 2723261.8169 | 1256055.5633
47 | 2723391.9277 | 1256084.5773
48 | 2723267.4416 | 1255951.7671
49 | 2723390.2339 | 1256146.4498
50 | 2723110.4919 | 1256103.3753
51 | 2723111.5618 | 1256087.7599
52 | 2723115.7191 | 1256038.528
53 | 2723117.554 | 1256017.0774
54 | 2723118.2599 | 1256009.1801
55 | 2723258.0082 | 1256104.0647
56 | 2723255.8836 | 1256131.0649
57 | 2723255.349 | 1256140.0332
58 | 2723479.8683 | 1256159.2247
59 | 2723526.6828 | 1256158.262
60 | 2723452.3912 | 1256160.2255
61 | 2723531.7206 | 1256169.978
62 | 2723430.078 | 1256161.0392
63 | 2723452.6199 | 1256174.9321
64 | 2723405.1924 | 1256163.9338
65 | 2723495.5069 | 1256249.5627
66 | 2723389.9202 | 1256157.9102
67 | 2723388.4441 | 1256201.5511
68 | 2723354.6995 | 1256240.2376
69 | 2723388.1162 | 1256243.8614
70 | 2722984.7561 | 1256051.1495
71 | 2723005.2301 | 1256040.3484
72 | 2722963.6356 | 1256062.2918
73 | 2722968.7426 | 1256072.8404
74 | 2722985.2997 | 1256111.8074
75 | 2723248.6091 | 1255954.0334
76 | 2723231.0085 | 1255956.3623
77 | 2723179.8806 | 1255964.6951
78 | 2723192.1192 | 1255931.5499
79 | 2722958.3223 | 1255643.1799
80 | 2722977.1967 | 1255708.5755
81 | 2722989.9966 | 1255728.721
82 | 2723004.646 | 1255739.0047
83 | 2722996.7926 | 1255736.1401
84 | 2723021.0181 | 1255744.9629
85 | 2723044.376 | 1255753.4633
86 | 2723059.9381 | 1255759.1267
87 | 2723193.5594 | 1255929.46
88 | 2723206.2157 | 1255911.0957
89 | 2723207.6283 | 1255909.0459
90 | 2723215.3844 | 1255897.7918
91 | 2723226.947 | 1255898.4934
92 | 2723166.932 | 1255892.0454
93 | 2723167.8533 | 1255857.2118
94 | 2723148.8576 | 1255891.5746
95 | 2723053.0574 | 1255876.4315
96 | 2723052.7053 | 1255844.3118
97 | 2723055.7322 | 1255836.0818
98 | 2723096.3235 | 1255890.2715
99 | 2723059.4452 | 1255825.9861
100 | 2723111.7054 | 1255890.6068
101 | 2723046.9711 | 1255821.3852
102 | 2723064.6319 | 1255811.8425
103 | 2723112.0069 | 1255876.7602
104 | 2723022.219 | 1255812.2557
105 | 2723072.9045 | 1255789.2843
106 | 2723018.5675 | 1255810.9089
107 | 2723080.9609 | 1255767.3152
108 | 2723112.6683 | 1255846.3944
109 | 2723112.6407 | 1255847.6598
110 | 2723106.8573 | 1255833.5338
111 | 2722996.1432 | 1255802.638
112 | 2723168.0959 | 1255846.0033
113 | 2723175.7095 | 1255960.7438

## line_std_types
| c_nf_per_km | r_ohm_per_km | x_ohm_per_km | max_i_ka | type | q_mm2 | alpha | voltage_rating
NAYY 4x50 SE | 210 | 0.642 | 0.083 | 0.142 | cs | 50 | 0.00403 | LV
NAYY 4x120 SE | 264 | 0.225 | 0.08 | 0.242 | cs | 120 | 0.00403 | LV
NAYY 4x150 SE | 261 | 0.208 | 0.08 | 0.27 | cs | 150 | 0.00403 | LV
NA2XS2Y 1x95 RM/25 12/20 kV | 216 | 0.313 | 0.132 | 0.252 | cs | 95 | 0.00403 | MV
NA2XS2Y 1x185 RM/25 12/20 kV | 273 | 0.161 | 0.117 | 0.362 | cs | 185 | 0.00403 | MV
NA2XS2Y 1x240 RM/25 12/20 kV | 304 | 0.122 | 0.112 | 0.421 | cs | 240 | 0.00403 | MV
NA2XS2Y 1x95 RM/25 6/10 kV | 315 | 0.313 | 0.123 | 0.249 | cs | 95 | 0.00403 | MV
NA2XS2Y 1x185 RM/25 6/10 kV | 406 | 0.161 | 0.11 | 0.358 | cs | 185 | 0.00403 | MV
NA2XS2Y 1x240 RM/25 6/10 kV | 456 | 0.122 | 0.105 | 0.416 | cs | 240 | 0.00403 | MV
NA2XS2Y 1x150 RM/25 12/20 kV | 250 | 0.206 | 0.116 | 0.319 | cs | 150 | 0.00403 | MV
NA2XS2Y 1x120 RM/25 12/20 kV | 230 | 0.253 | 0.119 | 0.283 | cs | 120 | 0.00403 | MV
NA2XS2Y 1x70 RM/25 12/20 kV | 190 | 0.443 | 0.132 | 0.22 | cs | 70 | 0.00403 | MV
NA2XS2Y 1x150 RM/25 6/10 kV | 360 | 0.206 | 0.11 | 0.315 | cs | 150 | 0.00403 | MV
NA2XS2Y 1x120 RM/25 6/10 kV | 340 | 0.253 | 0.113 | 0.28 | cs | 120 | 0.00403 | MV
NA2XS2Y 1x70 RM/25 6/10 kV | 280 | 0.443 | 0.123 | 0.217 | cs | 70 | 0.00403 | MV
N2XS(FL)2Y 1x120 RM/35 64/110 kV | 112 | 0.153 | 0.166 | 0.366 | cs | 120 | 0.00393 | HV
N2XS(FL)2Y 1x185 RM/35 64/110 kV | 125 | 0.099 | 0.156 | 0.457 | cs | 185 | 0.00393 | HV
N2XS(FL)2Y 1x240 RM/35 64/110 kV | 135 | 0.075 | 0.149 | 0.526 | cs | 240 | 0.00393 | HV
N2XS(FL)2Y 1x300 RM/35 64/110 kV | 144 | 0.06 | 0.144 | 0.588 | cs | 300 | 0.00393 | HV
15-AL1/3-ST1A 0.4 | 11 | 1.8769 | 0.35 | 0.105 | ol | 16 | 0.00403 | LV
24-AL1/4-ST1A 0.4 | 11.25 | 1.2012 | 0.335 | 0.14 | ol | 24 | 0.00403 | LV
48-AL1/8-ST1A 0.4 | 12.2 | 0.5939 | 0.3 | 0.21 | ol | 48 | 0.00403 | LV
94-AL1/15-ST1A 0.4 | 13.2 | 0.306 | 0.29 | 0.35 | ol | 94 | 0.00403 | LV
34-AL1/6-ST1A 10.0 | 9.7 | 0.8342 | 0.36 | 0.17 | ol | 34 | 0.00403 | MV
48-AL1/8-ST1A 10.0 | 10.1 | 0.5939 | 0.35 | 0.21 | ol | 48 | 0.00403 | MV
70-AL1/11-ST1A 10.0 | 10.4 | 0.4132 | 0.339 | 0.29 | ol | 70 | 0.00403 | MV
94-AL1/15-ST1A 10.0 | 10.75 | 0.306 | 0.33 | 0.35 | ol | 94 | 0.00403 | MV
122-AL1/20-ST1A 10.0 | 11.1 | 0.2376 | 0.323 | 0.41 | ol | 122 | 0.00403 | MV
149-AL1/24-ST1A 10.0 | 11.25 | 0.194 | 0.315 | 0.47 | ol | 149 | 0.00403 | MV
34-AL1/6-ST1A 20.0 | 9.15 | 0.8342 | 0.382 | 0.17 | ol | 34 | 0.00403 | MV
48-AL1/8-ST1A 20.0 | 9.5 | 0.5939 | 0.372 | 0.21 | ol | 48 | 0.00403 | MV
70-AL1/11-ST1A 20.0 | 9.7 | 0.4132 | 0.36 | 0.29 | ol | 70 | 0.00403 | MV
94-AL1/15-ST1A 20.0 | 10 | 0.306 | 0.35 | 0.35 | ol | 94 | 0.00403 | MV
122-AL1/20-ST1A 20.0 | 10.3 | 0.2376 | 0.344 | 0.41 | ol | 122 | 0.00403 | MV
149-AL1/24-ST1A 20.0 | 10.5 | 0.194 | 0.337 | 0.47 | ol | 149 | 0.00403 | MV
184-AL1/30-ST1A 20.0 | 10.75 | 0.1571 | 0.33 | 0.535 | ol | 184 | 0.00403 | MV
243-AL1/39-ST1A 20.0 | 11 | 0.1188 | 0.32 | 0.645 | ol | 243 | 0.00403 | MV
48-AL1/8-ST1A 110.0 | 8 | 0.5939 | 0.46 | 0.21 | ol | 48 | 0.00403 | HV
70-AL1/11-ST1A 110.0 | 8.4 | 0.4132 | 0.45 | 0.29 | ol | 70 | 0.00403 | HV
94-AL1/15-ST1A 110.0 | 8.65 | 0.306 | 0.44 | 0.35 | ol | 94 | 0.00403 | HV
122-AL1/20-ST1A 110.0 | 8.5 | 0.2376 | 0.43 | 0.41 | ol | 122 | 0.00403 | HV
149-AL1/24-ST1A 110.0 | 8.75 | 0.194 | 0.41 | 0.47 | ol | 149 | 0.00403 | HV
184-AL1/30-ST1A 110.0 | 8.8 | 0.1571 | 0.4 | 0.535 | ol | 184 | 0.00403 | HV
243-AL1/39-ST1A 110.0 | 9 | 0.1188 | 0.39 | 0.645 | ol | 243 | 0.00403 | HV
305-AL1/39-ST1A 110.0 | 9.2 | 0.0949 | 0.38 | 0.74 | ol | 305 | 0.00403 | HV
490-AL1/64-ST1A 110.0 | 9.75 | 0.059 | 0.37 | 0.96 | ol | 490 | 0.00403 | HV
679-AL1/86-ST1A 110.0 | 9.95 | 0.042 | 0.36 | 1.15 | ol | 679 | 0.00403 | HV
490-AL1/64-ST1A 220.0 | 10 | 0.059 | 0.285 | 0.96 | ol | 490 | 0.00403 | HV
679-AL1/86-ST1A 220.0 | 11.7 | 0.042 | 0.275 | 1.15 | ol | 679 | 0.00403 | HV
490-AL1/64-ST1A 380.0 | 11 | 0.059 | 0.253 | 0.96 | ol | 490 | 0.00403 | HV
679-AL1/86-ST1A 380.0 | 14.6 | 0.042 | 0.25 | 1.15 | ol | 679 | 0.00403 | HV

## trafo_std_types
| i0_percent | pfe_kw | vkr_percent | sn_mva | vn_lv_kv | vn_hv_kv | vk_percent | shift_degree | vector_group | tap_side | tap_neutral | tap_min | tap_max | tap_step_degree | tap_step_percent | tap_phase_shifter
160 MVA 380/110 kV | 0.06 | 60 | 0.25 | 160 | 110 | 380 | 12.2 | 0 | Yy0 | hv | 0 | -9 | 9 | 0 | 1.5 | FALSE
100 MVA 220/110 kV | 0.06 | 55 | 0.26 | 100 | 110 | 220 | 12 | 0 | Yy0 | hv | 0 | -9 | 9 | 0 | 1.5 | FALSE
63 MVA 110/20 kV | 0.04 | 22 | 0.32 | 63 | 20 | 110 | 18 | 150 | YNd5 | hv | 0 | -9 | 9 | 0 | 1.5 | FALSE
40 MVA 110/20 kV | 0.05 | 18 | 0.34 | 40 | 20 | 110 | 16.2 | 150 | YNd5 | hv | 0 | -9 | 9 | 0 | 1.5 | FALSE
25 MVA 110/20 kV | 0.07 | 14 | 0.41 | 25 | 20 | 110 | 12 | 150 | YNd5 | hv | 0 | -9 | 9 | 0 | 1.5 | FALSE
63 MVA 110/10 kV | 0.04 | 22 | 0.32 | 63 | 10 | 110 | 18 | 150 | YNd5 | hv | 0 | -9 | 9 | 0 | 1.5 | FALSE
40 MVA 110/10 kV | 0.05 | 18 | 0.34 | 40 | 10 | 110 | 16.2 | 150 | YNd5 | hv | 0 | -9 | 9 | 0 | 1.5 | FALSE
25 MVA 110/10 kV | 0.07 | 14 | 0.41 | 25 | 10 | 110 | 12 | 150 | YNd5 | hv | 0 | -9 | 9 | 0 | 1.5 | FALSE
0.25 MVA 20/0.4 kV | 0.32 | 0.8 | 1.44 | 0.25 | 0.4 | 20 | 6 | 150 | Yzn5 | hv | 0 | -2 | 2 | 0 | 2.5 | FALSE
0.4 MVA 20/0.4 kV | 0.3375 | 1.35 | 1.425 | 0.4 | 0.4 | 20 | 6 | 150 | Dyn5 | hv | 0 | -2 | 2 | 0 | 2.5 | FALSE
0.63 MVA 20/0.4 kV | 0.2619 | 1.65 | 1.206 | 0.63 | 0.4 | 20 | 6 | 150 | Dyn5 | hv | 0 | -2 | 2 | 0 | 2.5 | FALSE
0.25 MVA 10/0.4 kV | 0.24 | 0.6 | 1.2 | 0.25 | 0.4 | 10 | 4 | 150 | Dyn5 | hv | 0 | -2 | 2 | 0 | 2.5 | FALSE
0.4 MVA 10/0.4 kV | 0.2375 | 0.95 | 1.325 | 0.4 | 0.4 | 10 | 4 | 150 | Dyn5 | hv | 0 | -2 | 2 | 0 | 2.5 | FALSE
0.63 MVA 10/0.4 kV | 0.1873 | 1.18 | 1.0794 | 0.63 | 0.4 | 10 | 4 | 150 | Dyn5 | hv | 0 | -2 | 2 | 0 | 2.5 | FALSE

## trafo3w_std_types
| sn_hv_mva | sn_mv_mva | sn_lv_mva | vn_hv_kv | vn_mv_kv | vn_lv_kv | vk_hv_percent | vk_mv_percent | vk_lv_percent | vkr_hv_percent | vkr_mv_percent | vkr_lv_percent | pfe_kw | i0_percent | shift_mv_degree | shift_lv_degree | vector_group | tap_side | tap_neutral | tap_min | tap_max | tap_step_percent
63/25/38 MVA 110/20/10 kV | 63 | 25 | 38 | 110 | 20 | 10 | 10.4 | 10.4 | 10.4 | 0.28 | 0.32 | 0.35 | 35 | 0.89 | 0 | 0 | YN0yn0yn0 | hv | 0 | -10 | 10 | 1.2
63/25/38 MVA 110/10/10 kV | 63 | 25 | 38 | 110 | 10 | 10 | 10.4 | 10.4 | 10.4 | 0.28 | 0.32 | 0.35 | 35 | 0.89 | 0 | 0 | YN0yn0yn0 | hv | 0 | -10 | 10 | 1.2

## fuse_std_types
| fuse_type | i_rated_a | t_avg | t_min | t_total | x_avg | x_min | x_total
HV 100A | HV 100A | 100 | 0 | [10.0, 3.64, 0.854, 0.281, 0.1, 0.0531, 0.022, 0.01] | [10.0, 4.267, 1.21, 0.403, 0.1, 0.058, 0.022, 0.01] | 0 | [300.0, 350.0, 450.0, 550.0, 700.0, 850.0, 1200.0, 1752.0] | [600.0, 700.0, 900.0, 1150.0, 1665.0, 2000.0, 3000.0, 4313.0]
HV 10A | HV 10A | 10 | 0 | [10.0, 1675.0, 0.344, 0.156, 0.1, 0.0417, 0.0171, 0.01] | [10.0, 1.3, 0.3, 0.155, 0.1, 0.0555, 0.023, 0.01] | 0 | [30.0, 32.0, 35.0, 37.0, 39.0, 50.0, 70.0, 88.0] | [60.0, 70.0, 80.0, 87.0, 94.0, 110.0, 150.0, 216.0]
HV 125A | HV 125A | 125 | 0 | [10.0, 1.82, 0.344, 0.1, 0.0467, 0.0269, 0.01] | [10.0, 2.478, 0.426, 0.1, 0.0427, 0.0211, 0.01] | 0 | [375.0, 500.0, 700.0, 925.0, 1200.0, 1500.0, 2341.0] | [750.0, 1000.0, 1500.0, 2200.0, 3000.0, 4000.0, 5765.0]
HV 160A | HV 160A | 160 | 0 | [10.0, 4.15, 1.03, 0.198, 0.1, 0.051, 0.0172, 0.01] | [10.0, 2.3, 0.734, 0.274, 0.1, 0.046, 0.0177, 0.01] | 0 | [480.0, 550.0, 700.0, 1000.0, 1260.0, 1600.0, 2500.0, 3227.0] | [960.0, 1300.0, 1700.0, 2200.0, 2996.0, 4000.0, 6000.0, 7946.0]
HV 16A | HV 16A | 16 | 0 | [10.0, 0.352, 0.164, 0.1, 0.0649, 0.0342, 0.01] | [10.0, 2.34, 0.722, 0.181, 0.1, 0.055, 0.0296, 0.01] | 0 | [48.0, 60.0, 65.0, 71.0, 80.0, 100.0, 162.0] | [96.0, 110.0, 125.0, 150.0, 168.0, 200.0, 250.0, 398.0]
HV 200A | HV 200A | 200 | 0 | [10.0, 4.267, 1.21, 0.403, 0.1, 0.058, 0.022, 0.01] | [10.0, 3.73, 1.654, 0.328, 0.1, 0.0531, 0.019, 0.01] | 0 | [600.0, 700.0, 900.0, 1150.0, 1665.0, 2000.0, 3000.0, 4313.0] | [1200.0, 1500.0, 1800.0, 2700.0, 3960.0, 5000.0, 7500.0, 10620.0]
HV 20A | HV 20A | 20 | 0 | [10.0, 1.3, 0.3, 0.155, 0.1, 0.0555, 0.023, 0.01] | [10.0, 1.3, 0.161, 0.1, 0.0611, 0.0399, 0.0141, 0.01] | 0 | [60.0, 70.0, 80.0, 87.0, 94.0, 110.0, 150.0, 216.0] | [120.0, 150.0, 200.0, 223.0, 260.0, 300.0, 450.0, 532.0]
HV 25A | HV 25A | 25 | 0 | [10.0, 2.512, 0.833, 0.299, 0.1, 0.0372, 0.0223, 0.01] | [10.0, 3.125, 0.597, 0.198, 0.1, 0.0378, 0.022, 0.01] | 0 | [75.0, 82.0, 90.0, 100.0, 124.0, 170.0, 200.0, 289.0] | [150.0, 170.0, 210.0, 250.0, 294.0, 400.0, 500.0, 711.0]
HV 31.5A | HV 31.5A | 31.5 | 0 | [10.0, 2.34, 0.722, 0.181, 0.1, 0.055, 0.0296, 0.01] | [10.0, 2.84, 0.368, 0.164, 0.1, 0.0621, 0.0378, 0.0195, 0.01] | 0 | [95.0, 110.0, 125.0, 150.0, 165.0, 200.0, 250.0, 390.0] | [189.0, 220.0, 300.0, 350.0, 393.0, 450.0, 530.0, 700.0, 960.0]
HV 40A | HV 40A | 40 | 0 | [10.0, 1.3, 0.161, 0.1, 0.0611, 0.0399, 0.0141, 0.01] | [10.0, 2.05, 0.369, 0.198, 0.1, 0.051, 0.0298, 0.01] | 0 | [120.0, 150.0, 200.0, 223.0, 260.0, 300.0, 450.0, 532.0] | [240.0, 300.0, 400.0, 450.0, 530.0, 650.0, 800.0, 1311.0]
HV 50A | HV 50A | 50 | 0 | [10.0, 3.215, 0.597, 0.198, 0.1, 0.0378, 0.022, 0.01] | [10.0, 3.64, 0.854, 0.281, 0.1, 0.0531, 0.022, 0.01] | 0 | [150.0, 170.0, 210.0, 250.0, 294.0, 400.0, 500.0, 711.0] | [300.0, 350.0, 450.0, 550.0, 700.0, 850.0, 1200.0, 1752.0]
HV 6.3A | HV 6.3A | 6.3 | 0 | [10.0, 1.39, 0.344, 0.168, 0.1, 0.056, 0.0263, 0.01] | [10.0, 1.711, 0.516, 0.198, 0.1, 0.0634, 0.0303, 0.01] | 0 | [19.0, 19.5, 20.4, 20.8, 22.0, 25.0, 32.0, 48.0] | [38.0, 40.0, 43.0, 48.0, 53.0, 60.0, 75.0, 118.0]
HV 63A | HV 63A | 63 | 0 | [10.0, 2.84, 0.368, 0.164, 0.1, 0.0621, 0.0378, 0.0195, 0.01] | [10.0, 1.82, 0.344, 0.1, 0.0467, 0.0269, 0.01] | 0 | [189.0, 220.0, 300.0, 350.0, 393.0, 450.0, 530.0, 700.0, 961.0] | [378.0, 500.0, 700.0, 934.0, 1200.0, 1500.0, 2366.0]
HV 80A | HV 80A | 80 | 0 | [10.0, 2.05, 0.369, 0.198, 0.1, 0.051, 0.0298, 0.01] | [10.0, 4.15, 1.03, 0.198, 0.1, 0.051, 0.0172, 0.01] | 0 | [240.0, 300.0, 400.0, 450.0, 530.0, 650.0, 800.0, 1311.0] | [480.0, 550.0, 700.0, 1000.0, 1260.0, 1600.0, 2500.0, 3227.0]
Siemens NH-1-100 | Siemens NH-1-100 | 100 | [5400.0, 2000.0, 400.0, 20.0, 1.0, 0.2, 0.012, 0.004] | 0 | 0 | [150.0, 190.0, 250.0, 430.0, 900.0, 1250.0, 2700.0, 3600.0] | 0 | 0
Siemens NH-1-125 | Siemens NH-1-125 | 125 | [4800.0, 120.0, 7.0, 0.1, 0.004] | 0 | 0 | [180.0, 400.0, 740.0, 2000.0, 4250.0] | 0 | 0
Siemens NH-1-16 | Siemens NH-1-16 | 16 | [4000.0, 400.0, 2.0, 0.1, 0.04, 0.01] | 0 | 0 | [26.0, 35.0, 75.0, 150.0, 200.0, 300.0] | 0 | 0
Siemens NH-1-160 | Siemens NH-1-160 | 160 | [4800.0, 120.0, 7.0, 0.1, 0.004] | 0 | 0 | [210.0, 500.0, 900.0, 2300.0, 5000.0] | 0 | 0
Siemens NH-1-25 | Siemens NH-1-25 | 25 | [4000.0, 1000.0, 10.0, 0.2, 0.02, 0.01] | 0 | 0 | [40.0, 50.0, 100.0, 210.0, 400.0, 500.0] | 0 | 0
Siemens NH-1-50 | Siemens NH-1-50 | 50 | [4000.0, 40.0, 4.0, 1.0, 0.02, 0.01] | 0 | 0 | [86.0, 200.0, 300.0, 400.0, 1000.0, 1280.0] | 0 | 0
Siemens NH-1-63 | Siemens NH-1-63 | 63 | [4000.0, 100.0, 10.0, 2.0, 0.04, 0.01] | 0 | 0 | [100.0, 200.0, 300.0, 400.0, 1000.0, 1500.0] | 0 | 0
Siemens NH-1-80 | Siemens NH-1-80 | 80 | [4800.0, 120.0, 7.0, 0.1, 0.01] | 0 | 0 | [150.58, 250.0, 450.0, 1150.0, 2470.0] | 0 | 0
Siemens NH-2-1000 | Siemens NH-2-1000 | 1000 | [4800.0, 120.0, 7.0, 0.1, 0.004] | 0 | 0 | [1900.0, 3500.0, 8400.0, 24000.0, 52000.0] | 0 | 0
Siemens NH-2-200 | Siemens NH-2-200 | 200 | [4800.0, 120.0, 7.0, 0.1, 0.004] | 0 | 0 | [280.0, 650.0, 1200.0, 3000.0, 7000.0] | 0 | 0
Siemens NH-2-224 | Siemens NH-2-224 | 224 | [4800.0, 120.0, 7.0, 0.2, 0.04, 0.004] | 0 | 0 | [400.0, 750.0, 1453.0, 3025.0, 4315.0, 7600.0] | 0 | 0
Siemens NH-2-250 | Siemens NH-2-250 | 250 | [4800.0, 120.0, 7.0, 0.1, 0.004] | 0 | 0 | [450.0, 800.0, 1650.0, 4000.0, 8500.0] | 0 | 0
Siemens NH-2-315 | Siemens NH-2-315 | 315 | [4800.0, 120.0, 7.0, 0.1, 0.004] | 0 | 0 | [550.0, 920.0, 1900.0, 5000.0, 11000.0] | 0 | 0
Siemens NH-2-355 | Siemens NH-2-355 | 355 | [4800.0, 120.0, 6.0, 0.1, 0.004] | 0 | 0 | [650.0, 1116.27, 2350.0, 5840.0, 12790.0] | 0 | 0
Siemens NH-2-400 | Siemens NH-2-400 | 400 | [4800.0, 120.0, 7.0, 0.1, 0.004] | 0 | 0 | [720.0, 1350.0, 2800.0, 6500.0, 15000.0] | 0 | 0
Siemens NH-2-425 | Siemens NH-2-425 | 425 | [4800.0, 120.0, 7.0, 0.1, 0.004] | 0 | 0 | [850.0, 1500.0, 3050.0, 7500.0, 16500.0] | 0 | 0
Siemens NH-2-630 | Siemens NH-2-630 | 630 | [4800.0, 120.0, 7.0, 0.1, 0.004] | 0 | 0 | [1200.0, 2000.0, 4800.0, 12000.0, 26000.0] | 0 | 0

## dtypes
| element | column | dtype
0 | bus | name | object
1 | bus | vn_kv | float64
2 | bus | type | object
3 | bus | zone | object
4 | bus | in_service | bool
5 | load | name | object
6 | load | bus | uint32
7 | load | p_mw | float64
8 | load | q_mvar | float64
9 | load | const_z_percent | float64
10 | load | const_i_percent | float64
11 | load | sn_mva | float64
12 | load | scaling | float64
13 | load | in_service | bool
14 | load | type | object
15 | ext_grid | name | object
16 | ext_grid | bus | uint32
17 | ext_grid | vm_pu | float64
18 | ext_grid | va_degree | float64
19 | ext_grid | slack_weight | float64
20 | ext_grid | in_service | bool
21 | line | name | object
22 | line | std_type | object
23 | line | from_bus | uint32
24 | line | to_bus | uint32
25 | line | length_km | float64
26 | line | r_ohm_per_km | float64
27 | line | x_ohm_per_km | float64
28 | line | c_nf_per_km | float64
29 | line | g_us_per_km | float64
30 | line | max_i_ka | float64
31 | line | df | float64
32 | line | parallel | uint32
33 | line | type | object
34 | line | in_service | bool
35 | trafo | name | object
36 | trafo | std_type | object
37 | trafo | hv_bus | uint32
38 | trafo | lv_bus | uint32
39 | trafo | sn_mva | float64
40 | trafo | vn_hv_kv | float64
41 | trafo | vn_lv_kv | float64
42 | trafo | vk_percent | float64
43 | trafo | vkr_percent | float64
44 | trafo | pfe_kw | float64
45 | trafo | i0_percent | float64
46 | trafo | shift_degree | float64
47 | trafo | tap_side | object
48 | trafo | tap_neutral | int32
49 | trafo | tap_min | int32
50 | trafo | tap_max | int32
51 | trafo | tap_step_percent | float64
52 | trafo | tap_step_degree | float64
53 | trafo | tap_pos | int32
54 | trafo | tap_phase_shifter | bool
55 | trafo | parallel | uint32
56 | trafo | df | float64
57 | trafo | in_service | bool
58 | line_geodata | coords | object
59 | bus_geodata | x | float64
60 | bus_geodata | y | float64
61 | bus_geodata | coords | object

## parameters
| version | format_version | converged | OPF_converged | name | f_hz | sn_mva
0 | 2.14.6 | 2.14.0 | FALSE | FALSE |  | 50 | 1