## bus
| name | vn_kv | type | zone | in_service
0 | bus_LV_3405-3_0_6_node_0 | 0.4 | n |  | TRUE
1 | bus_LV_3405-3_0_6_node_1 | 0.4 | n |  | TRUE
2 | bus_LV_3405-3_0_6_node_2 | 0.4 | n |  | TRUE
3 | bus_LV_3405-3_0_6_node_16 | 0.4 | n |  | TRUE
4 | bus_LV_3405-3_0_6_node_28 | 0.4 | n |  | TRUE
5 | bus_LV_3405-3_0_6_node_26 | 0.4 | n |  | TRUE
6 | bus_LV_3405-3_0_6_node_24 | 0.4 | n |  | TRUE
7 | bus_LV_3405-3_0_6_node_15 | 0.4 | n |  | TRUE
8 | bus_LV_3405-3_0_6_node_17 | 0.4 | n |  | TRUE
9 | bus_LV_3405-3_0_6_node_34 | 0.4 | n |  | TRUE
10 | bus_LV_3405-3_0_6_node_7 | 0.4 | n |  | TRUE
11 | bus_LV_3405-3_0_6_node_32 | 0.4 | n |  | TRUE
12 | bus_LV_3405-3_0_6_node_4 | 0.4 | n |  | TRUE
13 | bus_LV_3405-3_0_6_node_5 | 0.4 | n |  | TRUE
14 | bus_LV_3405-3_0_6_node_6 | 0.4 | n |  | TRUE
15 | bus_LV_3405-3_0_6_node_8 | 0.4 | n |  | TRUE
16 | bus_LV_3405-3_0_6_node_9 | 0.4 | n |  | TRUE
17 | bus_LV_3405-3_0_6_node_12 | 0.4 | n |  | TRUE
18 | bus_LV_3405-3_0_6_node_87 | 0.4 | n |  | TRUE
19 | bus_LV_3405-3_0_6_node_18 | 0.4 | n |  | TRUE
20 | bus_LV_3405-3_0_6_node_39 | 0.4 | n |  | TRUE
21 | bus_LV_3405-3_0_6_node_10 | 0.4 | n |  | TRUE
22 | bus_LV_3405-3_0_6_node_88 | 0.4 | n |  | TRUE
23 | bus_LV_3405-3_0_6_node_86 | 0.4 | n |  | TRUE
24 | bus_LV_3405-3_0_6_node_11 | 0.4 | n |  | TRUE
25 | bus_LV_3405-3_0_6_node_13 | 0.4 | n |  | TRUE
26 | bus_LV_3405-3_0_6_node_14 | 0.4 | n |  | TRUE
27 | bus_LV_3405-3_0_6_node_20 | 0.4 | n |  | TRUE
28 | bus_LV_3405-3_0_6_node_21 | 0.4 | n |  | TRUE
29 | bus_LV_3405-3_0_6_node_19 | 0.4 | n |  | TRUE
30 | bus_LV_3405-3_0_6_node_33 | 0.4 | n |  | TRUE
31 | bus_LV_3405-3_0_6_node_35 | 0.4 | n |  | TRUE
32 | bus_LV_3405-3_0_6_node_22 | 0.4 | n |  | TRUE
33 | bus_LV_3405-3_0_6_node_135 | 0.4 | n |  | TRUE
34 | bus_LV_3405-3_0_6_node_137 | 0.4 | n |  | TRUE
35 | bus_LV_3405-3_0_6_node_139 | 0.4 | n |  | TRUE
36 | bus_LV_3405-3_0_6_node_140 | 0.4 | n |  | TRUE
37 | bus_LV_3405-3_0_6_node_136 | 0.4 | n |  | TRUE
38 | bus_LV_3405-3_0_6_node_23 | 0.4 | n |  | TRUE
39 | bus_LV_3405-3_0_6_node_25 | 0.4 | n |  | TRUE
40 | bus_LV_3405-3_0_6_node_27 | 0.4 | n |  | TRUE
41 | bus_LV_3405-3_0_6_node_29 | 0.4 | n |  | TRUE
42 | bus_LV_3405-3_0_6_node_30 | 0.4 | n |  | TRUE
43 | bus_LV_3405-3_0_6_node_31 | 0.4 | n |  | TRUE
44 | bus_LV_3405-3_0_6_node_37 | 0.4 | n |  | TRUE
45 | bus_LV_3405-3_0_6_node_38 | 0.4 | n |  | TRUE
46 | bus_LV_3405-3_0_6_node_36 | 0.4 | n |  | TRUE
47 | bus_LV_3405-3_0_6_node_77 | 0.4 | n |  | TRUE
48 | bus_LV_3405-3_0_6_node_75 | 0.4 | n |  | TRUE
49 | bus_LV_3405-3_0_6_node_61 | 0.4 | n |  | TRUE
50 | bus_LV_3405-3_0_6_node_62 | 0.4 | n |  | TRUE
51 | bus_LV_3405-3_0_6_node_74 | 0.4 | n |  | TRUE
52 | bus_LV_3405-3_0_6_node_91 | 0.4 | n |  | TRUE
53 | bus_LV_3405-3_0_6_node_41 | 0.4 | n |  | TRUE
54 | bus_LV_3405-3_0_6_node_67 | 0.4 | n |  | TRUE
55 | bus_LV_3405-3_0_6_node_72 | 0.4 | n |  | TRUE
56 | bus_LV_3405-3_0_6_node_42 | 0.4 | n |  | TRUE
57 | bus_LV_3405-3_0_6_node_43 | 0.4 | n |  | TRUE
58 | bus_LV_3405-3_0_6_node_44 | 0.4 | n |  | TRUE
59 | bus_LV_3405-3_0_6_node_45 | 0.4 | n |  | TRUE
60 | bus_LV_3405-3_0_6_node_47 | 0.4 | n |  | TRUE
61 | bus_LV_3405-3_0_6_node_48 | 0.4 | n |  | TRUE
62 | bus_LV_3405-3_0_6_node_49 | 0.4 | n |  | TRUE
63 | bus_LV_3405-3_0_6_node_50 | 0.4 | n |  | TRUE
64 | bus_LV_3405-3_0_6_node_46 | 0.4 | n |  | TRUE
65 | bus_LV_3405-3_0_6_node_51 | 0.4 | n |  | TRUE
66 | bus_LV_3405-3_0_6_node_52 | 0.4 | n |  | TRUE
67 | bus_LV_3405-3_0_6_node_53 | 0.4 | n |  | TRUE
68 | bus_LV_3405-3_0_6_node_54 | 0.4 | n |  | TRUE
69 | bus_LV_3405-3_0_6_node_120 | 0.4 | n |  | TRUE
70 | bus_LV_3405-3_0_6_node_103 | 0.4 | n |  | TRUE
71 | bus_LV_3405-3_0_6_node_104 | 0.4 | n |  | TRUE
72 | bus_LV_3405-3_0_6_node_58 | 0.4 | n |  | TRUE
73 | bus_LV_3405-3_0_6_node_89 | 0.4 | n |  | TRUE
74 | bus_LV_3405-3_0_6_node_90 | 0.4 | n |  | TRUE
75 | bus_LV_3405-3_0_6_node_118 | 0.4 | n |  | TRUE
76 | bus_LV_3405-3_0_6_node_134 | 0.4 | n |  | TRUE
77 | bus_LV_3405-3_0_6_node_133 | 0.4 | n |  | TRUE
78 | bus_LV_3405-3_0_6_node_132 | 0.4 | n |  | TRUE
79 | bus_LV_3405-3_0_6_node_56 | 0.4 | n |  | TRUE
80 | bus_LV_3405-3_0_6_node_154 | 0.4 | n |  | TRUE
81 | bus_LV_3405-3_0_6_node_161 | 0.4 | n |  | TRUE
82 | bus_LV_3405-3_0_6_node_55 | 0.4 | n |  | TRUE
83 | bus_LV_3405-3_0_6_node_57 | 0.4 | n |  | TRUE
84 | bus_LV_3405-3_0_6_node_59 | 0.4 | n |  | TRUE
85 | bus_LV_3405-3_0_6_node_60 | 0.4 | n |  | TRUE
86 | bus_LV_3405-3_0_6_node_71 | 0.4 | n |  | TRUE
87 | bus_LV_3405-3_0_6_node_92 | 0.4 | n |  | TRUE
88 | bus_LV_3405-3_0_6_node_63 | 0.4 | n |  | TRUE
89 | bus_LV_3405-3_0_6_node_64 | 0.4 | n |  | TRUE
90 | bus_LV_3405-3_0_6_node_65 | 0.4 | n |  | TRUE
91 | bus_LV_3405-3_0_6_node_66 | 0.4 | n |  | TRUE
92 | bus_LV_3405-3_0_6_node_157 | 0.4 | n |  | TRUE
93 | bus_LV_3405-3_0_6_node_98 | 0.4 | n |  | TRUE
94 | bus_LV_3405-3_0_6_node_70 | 0.4 | n |  | TRUE
95 | bus_LV_3405-3_0_6_node_68 | 0.4 | n |  | TRUE
96 | bus_LV_3405-3_0_6_node_69 | 0.4 | n |  | TRUE
97 | bus_LV_3405-3_0_6_node_73 | 0.4 | n |  | TRUE
98 | bus_LV_3405-3_0_6_node_76 | 0.4 | n |  | TRUE
99 | bus_LV_3405-3_0_6_node_84 | 0.4 | n |  | TRUE
100 | bus_LV_3405-3_0_6_node_85 | 0.4 | n |  | TRUE
101 | bus_LV_3405-3_0_6_node_78 | 0.4 | n |  | TRUE
102 | bus_LV_3405-3_0_6_node_79 | 0.4 | n |  | TRUE
103 | bus_LV_3405-3_0_6_node_80 | 0.4 | n |  | TRUE
104 | bus_LV_3405-3_0_6_node_81 | 0.4 | n |  | TRUE
105 | bus_LV_3405-3_0_6_node_82 | 0.4 | n |  | TRUE
106 | bus_LV_3405-3_0_6_node_83 | 0.4 | n |  | TRUE
107 | bus_LV_3405-3_0_6_node_138 | 0.4 | n |  | TRUE
108 | bus_LV_3405-3_0_6_node_158 | 0.4 | n |  | TRUE
109 | bus_LV_3405-3_0_6_node_152 | 0.4 | n |  | TRUE
110 | bus_LV_3405-3_0_6_node_96 | 0.4 | n |  | TRUE
111 | bus_LV_3405-3_0_6_node_129 | 0.4 | n |  | TRUE
112 | bus_LV_3405-3_0_6_node_131 | 0.4 | n |  | TRUE
113 | bus_LV_3405-3_0_6_node_126 | 0.4 | n |  | TRUE
114 | bus_LV_3405-3_0_6_node_100 | 0.4 | n |  | TRUE
115 | bus_LV_3405-3_0_6_node_99 | 0.4 | n |  | TRUE
116 | bus_LV_3405-3_0_6_node_155 | 0.4 | n |  | TRUE
117 | bus_LV_3405-3_0_6_node_156 | 0.4 | n |  | TRUE
118 | bus_LV_3405-3_0_6_node_93 | 0.4 | n |  | TRUE
119 | bus_LV_3405-3_0_6_node_101 | 0.4 | n |  | TRUE
120 | bus_LV_3405-3_0_6_node_102 | 0.4 | n |  | TRUE
121 | bus_LV_3405-3_0_6_node_95 | 0.4 | n |  | TRUE
122 | bus_LV_3405-3_0_6_node_97 | 0.4 | n |  | TRUE
123 | bus_LV_3405-3_0_6_node_105 | 0.4 | n |  | TRUE
124 | bus_LV_3405-3_0_6_node_106 | 0.4 | n |  | TRUE
125 | bus_LV_3405-3_0_6_node_107 | 0.4 | n |  | TRUE
126 | bus_LV_3405-3_0_6_node_108 | 0.4 | n |  | TRUE
127 | bus_LV_3405-3_0_6_node_109 | 0.4 | n |  | TRUE
128 | bus_LV_3405-3_0_6_node_111 | 0.4 | n |  | TRUE
129 | bus_LV_3405-3_0_6_node_151 | 0.4 | n |  | TRUE
130 | bus_LV_3405-3_0_6_node_112 | 0.4 | n |  | TRUE
131 | bus_LV_3405-3_0_6_node_150 | 0.4 | n |  | TRUE
132 | bus_LV_3405-3_0_6_node_113 | 0.4 | n |  | TRUE
133 | bus_LV_3405-3_0_6_node_114 | 0.4 | n |  | TRUE
134 | bus_LV_3405-3_0_6_node_115 | 0.4 | n |  | TRUE
135 | bus_LV_3405-3_0_6_node_116 | 0.4 | n |  | TRUE
136 | bus_LV_3405-3_0_6_node_143 | 0.4 | n |  | TRUE
137 | bus_LV_3405-3_0_6_node_123 | 0.4 | n |  | TRUE
138 | bus_LV_3405-3_0_6_node_117 | 0.4 | n |  | TRUE
139 | bus_LV_3405-3_0_6_node_119 | 0.4 | n |  | TRUE
140 | bus_LV_3405-3_0_6_node_121 | 0.4 | n |  | TRUE
141 | bus_LV_3405-3_0_6_node_122 | 0.4 | n |  | TRUE
142 | bus_LV_3405-3_0_6_node_124 | 0.4 | n |  | TRUE
143 | bus_LV_3405-3_0_6_node_125 | 0.4 | n |  | TRUE
144 | bus_LV_3405-3_0_6_node_127 | 0.4 | n |  | TRUE
145 | bus_LV_3405-3_0_6_node_128 | 0.4 | n |  | TRUE
146 | bus_LV_3405-3_0_6_node_130 | 0.4 | n |  | TRUE
147 | bus_LV_3405-3_0_6_node_141 | 0.4 | n |  | TRUE
148 | bus_LV_3405-3_0_6_node_142 | 0.4 | n |  | TRUE
149 | bus_LV_3405-3_0_6_node_148 | 0.4 | n |  | TRUE
150 | bus_LV_3405-3_0_6_node_147 | 0.4 | n |  | TRUE
151 | bus_LV_3405-3_0_6_node_144 | 0.4 | n |  | TRUE
152 | bus_LV_3405-3_0_6_node_145 | 0.4 | n |  | TRUE
153 | bus_LV_3405-3_0_6_node_146 | 0.4 | n |  | TRUE
154 | bus_LV_3405-3_0_6_node_159 | 0.4 | n |  | TRUE
155 | bus_LV_3405-3_0_6_node_160 | 0.4 | n |  | TRUE
156 | bus_LV_3405-3_0_6_node_149 | 0.4 | n |  | TRUE
157 | bus_MV_408_0_node_110 | 20 | n |  | TRUE

## load
| name | bus | p_mw | q_mvar | const_z_percent | const_i_percent | sn_mva | scaling | in_service | type
0 | LV_3405-3_0_6_load_0 | 0 | 0.0042043 | 0.0010537 | 0 | 0 |  | 1 | TRUE | wye
1 | LV_3405-3_0_6_load_1 | 1 | 0.0025777 | 0.00064604 | 0 | 0 |  | 1 | TRUE | wye
2 | LV_3405-3_0_6_load_2 | 2 | 0.0011778 | 0.00029517 | 0 | 0 |  | 1 | TRUE | wye
3 | LV_3405-3_0_6_load_16 | 3 | 0.001924 | 0.00048221 | 0 | 0 |  | 1 | TRUE | wye
4 | LV_3405-3_0_6_load_28 | 4 | 0.00030709 | 7.6963e-05 | 0 | 0 |  | 1 | TRUE | wye
5 | LV_3405-3_0_6_load_26 | 5 | 0.00030653 | 7.6824e-05 | 0 | 0 |  | 1 | TRUE | wye
6 | LV_3405-3_0_6_load_24 | 6 | 0.00064148 | 0.00016077 | 0 | 0 |  | 1 | TRUE | wye
7 | LV_3405-3_0_6_load_15 | 7 | 0.0013907 | 0.00034854 | 0 | 0 |  | 1 | TRUE | wye
8 | LV_3405-3_0_6_load_17 | 8 | 0.0014317 | 0.00035881 | 0 | 0 |  | 1 | TRUE | wye
9 | LV_3405-3_0_6_load_34 | 9 | 0.0017851 | 0.00044739 | 0 | 0 |  | 1 | TRUE | wye
10 | LV_3405-3_0_6_load_7 | 10 | 0.002036 | 0.00051027 | 0 | 0 |  | 1 | TRUE | wye
11 | LV_3405-3_0_6_load_32 | 11 | 0.0019116 | 0.00047908 | 0 | 0 |  | 1 | TRUE | wye
12 | LV_3405-3_0_6_load_5 | 13 | 0.0025931 | 0.0006499 | 0 | 0 |  | 1 | TRUE | wye
13 | LV_3405-3_0_6_load_6 | 14 | 0.0041943 | 0.0010512 | 0 | 0 |  | 1 | TRUE | wye
14 | LV_3405-3_0_6_load_8 | 15 | 0.0025897 | 0.00064903 | 0 | 0 |  | 1 | TRUE | wye
15 | LV_3405-3_0_6_load_9 | 16 | 0.0041966 | 0.0010518 | 0 | 0 |  | 1 | TRUE | wye
16 | LV_3405-3_0_6_load_12 | 17 | 0.0025931 | 0.0006499 | 0 | 0 |  | 1 | TRUE | wye
17 | LV_3405-3_0_6_load_18 | 19 | 0.0015748 | 0.00039468 | 0 | 0 |  | 1 | TRUE | wye
18 | LV_3405-3_0_6_load_39 | 20 | 0.0018979 | 0.00047566 | 0 | 0 |  | 1 | TRUE | wye
19 | LV_3405-3_0_6_load_10 | 21 | 0.02145 | 0.0053759 | 0 | 0 |  | 1 | TRUE | wye
20 | LV_3405-3_0_6_load_88 | 22 | 0.0030829 | 0.00077266 | 0 | 0 |  | 1 | TRUE | wye
21 | LV_3405-3_0_6_load_86 | 23 | 0.0030828 | 0.00077263 | 0 | 0 |  | 1 | TRUE | wye
22 | LV_3405-3_0_6_load_11 | 24 | 0.0024621 | 0.00061707 | 0 | 0 |  | 1 | TRUE | wye
23 | LV_3405-3_0_6_load_13 | 25 | 0.0024621 | 0.00061707 | 0 | 0 |  | 1 | TRUE | wye
24 | LV_3405-3_0_6_load_14 | 26 | 0.0024621 | 0.00061707 | 0 | 0 |  | 1 | TRUE | wye
25 | LV_3405-3_0_6_load_21 | 28 | 0.00016486 | 4.1317e-05 | 0 | 0 |  | 1 | TRUE | wye
26 | LV_3405-3_0_6_load_19 | 29 | 0.0039785 | 0.0009971 | 0 | 0 |  | 1 | TRUE | wye
27 | LV_3405-3_0_6_load_33 | 30 | 0.0017645 | 0.00044223 | 0 | 0 |  | 1 | TRUE | wye
28 | LV_3405-3_0_6_load_35 | 31 | 0.0020602 | 0.00051632 | 0 | 0 |  | 1 | TRUE | wye
29 | LV_3405-3_0_6_load_135 | 33 | 0.00016486 | 4.1317e-05 | 0 | 0 |  | 1 | TRUE | wye
30 | LV_3405-3_0_6_load_139 | 35 | 0.00014029 | 3.5159e-05 | 0 | 0 |  | 1 | TRUE | wye
31 | LV_3405-3_0_6_load_140 | 36 | 0.0021559 | 0.00054033 | 0 | 0 |  | 1 | TRUE | wye
32 | LV_3405-3_0_6_load_136 | 37 | 0.0035541 | 0.00089074 | 0 | 0 |  | 1 | TRUE | wye
33 | LV_3405-3_0_6_load_23 | 38 | 0.0017694 | 0.00044344 | 0 | 0 |  | 1 | TRUE | wye
34 | LV_3405-3_0_6_load_25 | 39 | 0.00035403 | 8.8728e-05 | 0 | 0 |  | 1 | TRUE | wye
35 | LV_3405-3_0_6_load_27 | 40 | 0.0028919 | 0.00072477 | 0 | 0 |  | 1 | TRUE | wye
36 | LV_3405-3_0_6_load_29 | 41 | 0.003873 | 0.00097066 | 0 | 0 |  | 1 | TRUE | wye
37 | LV_3405-3_0_6_load_30 | 42 | 0.0048508 | 0.0012157 | 0 | 0 |  | 1 | TRUE | wye
38 | LV_3405-3_0_6_load_31 | 43 | 0.0027414 | 0.00068707 | 0 | 0 |  | 1 | TRUE | wye
39 | LV_3405-3_0_6_load_37 | 44 | 0.0041312 | 0.0010354 | 0 | 0 |  | 1 | TRUE | wye
40 | LV_3405-3_0_6_load_36 | 46 | 0.003305 | 0.00082831 | 0 | 0 |  | 1 | TRUE | wye
41 | LV_3405-3_0_6_load_77 | 47 | 0.0043275 | 0.0010846 | 0 | 0 |  | 1 | TRUE | wye
42 | LV_3405-3_0_6_load_75 | 48 | 0.0017506 | 0.00043875 | 0 | 0 |  | 1 | TRUE | wye
43 | LV_3405-3_0_6_load_61 | 49 | 0.0029367 | 0.000736 | 0 | 0 |  | 1 | TRUE | wye
44 | LV_3405-3_0_6_load_62 | 50 | 0.0020802 | 0.00052135 | 0 | 0 |  | 1 | TRUE | wye
45 | LV_3405-3_0_6_load_74 | 51 | 0.0033941 | 0.00085065 | 0 | 0 |  | 1 | TRUE | wye
46 | LV_3405-3_0_6_load_91 | 52 | 0.0037725 | 0.00094547 | 0 | 0 |  | 1 | TRUE | wye
47 | LV_3405-3_0_6_load_41 | 53 | 0.0019194 | 0.00048105 | 0 | 0 |  | 1 | TRUE | wye
48 | LV_3405-3_0_6_load_67 | 54 | 0.0017614 | 0.00044145 | 0 | 0 |  | 1 | TRUE | wye
49 | LV_3405-3_0_6_load_42 | 56 | 0.01762 | 0.0044161 | 0 | 0 |  | 1 | TRUE | wye
50 | LV_3405-3_0_6_load_43 | 57 | 0.0063873 | 0.0016008 | 0 | 0 |  | 1 | TRUE | wye
51 | LV_3405-3_0_6_load_47 | 60 | 0.017993 | 0.0045094 | 0 | 0 |  | 1 | TRUE | wye
52 | LV_3405-3_0_6_load_51 | 65 | 0.003268 | 0.00081903 | 0 | 0 |  | 1 | TRUE | wye
53 | LV_3405-3_0_6_load_52 | 66 | 0.0060593 | 0.0015186 | 0 | 0 |  | 1 | TRUE | wye
54 | LV_3405-3_0_6_load_53 | 67 | 0.0041927 | 0.0010508 | 0 | 0 |  | 1 | TRUE | wye
55 | LV_3405-3_0_6_load_54 | 68 | 0.017841 | 0.0044715 | 0 | 0 |  | 1 | TRUE | wye
56 | LV_3405-3_0_6_load_120 | 69 | 0.0039598 | 0.00099242 | 0 | 0 |  | 1 | TRUE | wye
57 | LV_3405-3_0_6_load_104 | 71 | 0.027734 | 0.0069507 | 0 | 0 |  | 1 | TRUE | wye
58 | LV_3405-3_0_6_load_58 | 72 | 0.0029146 | 0.00073047 | 0 | 0 |  | 1 | TRUE | wye
59 | LV_3405-3_0_6_load_89 | 73 | 0.0060664 | 0.0015204 | 0 | 0 |  | 1 | TRUE | wye
60 | LV_3405-3_0_6_load_90 | 74 | 0.0034276 | 0.00085904 | 0 | 0 |  | 1 | TRUE | wye
61 | LV_3405-3_0_6_load_118 | 75 | 0.003961 | 0.00099273 | 0 | 0 |  | 1 | TRUE | wye
62 | LV_3405-3_0_6_load_134 | 76 | 0.0013332 | 0.00033413 | 0 | 0 |  | 1 | TRUE | wye
63 | LV_3405-3_0_6_load_133 | 77 | 0.0013349 | 0.00033457 | 0 | 0 |  | 1 | TRUE | wye
64 | LV_3405-3_0_6_load_132 | 78 | 0.0026082 | 0.00065366 | 0 | 0 |  | 1 | TRUE | wye
65 | LV_3405-3_0_6_load_56 | 79 | 0.0017382 | 0.00043565 | 0 | 0 |  | 1 | TRUE | wye
66 | LV_3405-3_0_6_load_154 | 80 | 0.0013327 | 0.00033401 | 0 | 0 |  | 1 | TRUE | wye
67 | LV_3405-3_0_6_load_161 | 81 | 0.0034276 | 0.00085904 | 0 | 0 |  | 1 | TRUE | wye
68 | LV_3405-3_0_6_load_55 | 82 | 0.0010538 | 0.00026411 | 0 | 0 |  | 1 | TRUE | wye
69 | LV_3405-3_0_6_load_57 | 83 | 0.001257 | 0.00031502 | 0 | 0 |  | 1 | TRUE | wye
70 | LV_3405-3_0_6_load_59 | 84 | 0.0024173 | 0.00060584 | 0 | 0 |  | 1 | TRUE | wye
71 | LV_3405-3_0_6_load_60 | 85 | 0.0024173 | 0.00060584 | 0 | 0 |  | 1 | TRUE | wye
72 | LV_3405-3_0_6_load_71 | 86 | 0.0037532 | 0.00094063 | 0 | 0 |  | 1 | TRUE | wye
73 | LV_3405-3_0_6_load_92 | 87 | 0.0020823 | 0.00052188 | 0 | 0 |  | 1 | TRUE | wye
74 | LV_3405-3_0_6_load_63 | 88 | 0.00083761 | 0.00020992 | 0 | 0 |  | 1 | TRUE | wye
75 | LV_3405-3_0_6_load_64 | 89 | 0.00083769 | 0.00020994 | 0 | 0 |  | 1 | TRUE | wye
76 | LV_3405-3_0_6_load_65 | 90 | 0.00084368 | 0.00021145 | 0 | 0 |  | 1 | TRUE | wye
77 | LV_3405-3_0_6_load_66 | 91 | 0.014887 | 0.003731 | 0 | 0 |  | 1 | TRUE | wye
78 | LV_3405-3_0_6_load_157 | 92 | 0.00084341 | 0.00021138 | 0 | 0 |  | 1 | TRUE | wye
79 | LV_3405-3_0_6_load_98 | 93 | 0.00083417 | 0.00020906 | 0 | 0 |  | 1 | TRUE | wye
80 | LV_3405-3_0_6_load_68 | 95 | 0.0033235 | 0.00083295 | 0 | 0 |  | 1 | TRUE | wye
81 | LV_3405-3_0_6_load_69 | 96 | 0.0062375 | 0.0015633 | 0 | 0 |  | 1 | TRUE | wye
82 | LV_3405-3_0_6_load_73 | 97 | 0.0022031 | 0.00055216 | 0 | 0 |  | 1 | TRUE | wye
83 | LV_3405-3_0_6_load_76 | 98 | 0.011766 | 0.0029488 | 0 | 0 |  | 1 | TRUE | wye
84 | LV_3405-3_0_6_load_84 | 99 | 0.0064904 | 0.0016267 | 0 | 0 |  | 1 | TRUE | wye
85 | LV_3405-3_0_6_load_78 | 101 | 0.0085975 | 0.0021547 | 0 | 0 |  | 1 | TRUE | wye
86 | LV_3405-3_0_6_load_79 | 102 | 0.0023907 | 0.00059918 | 0 | 0 |  | 1 | TRUE | wye
87 | LV_3405-3_0_6_load_80 | 103 | 0.003587 | 0.00089899 | 0 | 0 |  | 1 | TRUE | wye
88 | LV_3405-3_0_6_load_81 | 104 | 0.0026082 | 0.00065367 | 0 | 0 |  | 1 | TRUE | wye
89 | LV_3405-3_0_6_load_82 | 105 | 0.002336 | 0.00058545 | 0 | 0 |  | 1 | TRUE | wye
90 | LV_3405-3_0_6_load_138 | 107 | 0.0021133 | 0.00052963 | 0 | 0 |  | 1 | TRUE | wye
91 | LV_3405-3_0_6_load_158 | 108 | 0.0085976 | 0.0021548 | 0 | 0 |  | 1 | TRUE | wye
92 | LV_3405-3_0_6_load_152 | 109 | 0.011499 | 0.0028819 | 0 | 0 |  | 1 | TRUE | wye
93 | LV_3405-3_0_6_load_96 | 110 | 0.0057427 | 0.0014393 | 0 | 0 |  | 1 | TRUE | wye
94 | LV_3405-3_0_6_load_131 | 112 | 0.0028337 | 0.0007102 | 0 | 0 |  | 1 | TRUE | wye
95 | LV_3405-3_0_6_load_100 | 114 | 0.0030828 | 0.00077263 | 0 | 0 |  | 1 | TRUE | wye
96 | LV_3405-3_0_6_load_99 | 115 | 0.0030854 | 0.00077327 | 0 | 0 |  | 1 | TRUE | wye
97 | LV_3405-3_0_6_load_155 | 116 | 0.0013344 | 0.00033444 | 0 | 0 |  | 1 | TRUE | wye
98 | LV_3405-3_0_6_load_156 | 117 | 0.0034241 | 0.00085815 | 0 | 0 |  | 1 | TRUE | wye
99 | LV_3405-3_0_6_load_101 | 119 | 0.00079511 | 0.00019927 | 0 | 0 |  | 1 | TRUE | wye
100 | LV_3405-3_0_6_load_102 | 120 | 0.00083473 | 0.0002092 | 0 | 0 |  | 1 | TRUE | wye
101 | LV_3405-3_0_6_load_105 | 123 | 0.008762 | 0.002196 | 0 | 0 |  | 1 | TRUE | wye
102 | LV_3405-3_0_6_load_107 | 125 | 0.0021452 | 0.00053763 | 0 | 0 |  | 1 | TRUE | wye
103 | LV_3405-3_0_6_load_108 | 126 | 0.0021452 | 0.00053763 | 0 | 0 |  | 1 | TRUE | wye
104 | LV_3405-3_0_6_load_109 | 127 | 0.0021452 | 0.00053763 | 0 | 0 |  | 1 | TRUE | wye
105 | LV_3405-3_0_6_load_111 | 128 | 0.0023989 | 0.00060122 | 0 | 0 |  | 1 | TRUE | wye
106 | LV_3405-3_0_6_load_112 | 130 | 0.0021566 | 0.00054048 | 0 | 0 |  | 1 | TRUE | wye
107 | LV_3405-3_0_6_load_150 | 131 | 0.0021133 | 0.00052963 | 0 | 0 |  | 1 | TRUE | wye
108 | LV_3405-3_0_6_load_113 | 132 | 0.0023375 | 0.00058583 | 0 | 0 |  | 1 | TRUE | wye
109 | LV_3405-3_0_6_load_114 | 133 | 0.0023375 | 0.00058583 | 0 | 0 |  | 1 | TRUE | wye
110 | LV_3405-3_0_6_load_115 | 134 | 0.016429 | 0.0041174 | 0 | 0 |  | 1 | TRUE | wye
111 | LV_3405-3_0_6_load_116 | 135 | 0.0023205 | 0.00058157 | 0 | 0 |  | 1 | TRUE | wye
112 | LV_3405-3_0_6_load_143 | 136 | 0.0023197 | 0.00058138 | 0 | 0 |  | 1 | TRUE | wye
113 | LV_3405-3_0_6_load_123 | 137 | 0.002471 | 0.00061929 | 0 | 0 |  | 1 | TRUE | wye
114 | LV_3405-3_0_6_load_117 | 138 | 0.0038532 | 0.0009657 | 0 | 0 |  | 1 | TRUE | wye
115 | LV_3405-3_0_6_load_121 | 140 | 0.0024727 | 0.00061973 | 0 | 0 |  | 1 | TRUE | wye
116 | LV_3405-3_0_6_load_122 | 141 | 0.0038532 | 0.0009657 | 0 | 0 |  | 1 | TRUE | wye
117 | LV_3405-3_0_6_load_124 | 142 | 0.0019005 | 0.00047631 | 0 | 0 |  | 1 | TRUE | wye
118 | LV_3405-3_0_6_load_125 | 143 | 0.0049126 | 0.0012312 | 0 | 0 |  | 1 | TRUE | wye
119 | LV_3405-3_0_6_load_127 | 144 | 0.0048745 | 0.0012217 | 0 | 0 |  | 1 | TRUE | wye
120 | LV_3405-3_0_6_load_128 | 145 | 0.0014937 | 0.00037435 | 0 | 0 |  | 1 | TRUE | wye
121 | LV_3405-3_0_6_load_141 | 147 | 0.002718 | 0.00068119 | 0 | 0 |  | 1 | TRUE | wye
122 | LV_3405-3_0_6_load_142 | 148 | 0.0052013 | 0.0013036 | 0 | 0 |  | 1 | TRUE | wye
123 | LV_3405-3_0_6_load_148 | 149 | 0.00014046 | 3.5203e-05 | 0 | 0 |  | 1 | TRUE | wye
124 | LV_3405-3_0_6_load_147 | 150 | 0.0021548 | 0.00054004 | 0 | 0 |  | 1 | TRUE | wye
125 | LV_3405-3_0_6_load_145 | 152 | 0.0017137 | 0.0004295 | 0 | 0 |  | 1 | TRUE | wye
126 | LV_3405-3_0_6_load_146 | 153 | 0.011009 | 0.0027591 | 0 | 0 |  | 1 | TRUE | wye
127 | LV_3405-3_0_6_load_160 | 155 | 0.00069488 | 0.00017415 | 0 | 0 |  | 1 | TRUE | wye
128 | LV_3405-3_0_6_load_149 | 156 | 0.0021112 | 0.00052911 | 0 | 0 |  | 1 | TRUE | wye

## ext_grid
| name | bus | vm_pu | va_degree | slack_weight | in_service
0 |  | 64 | 1 | 0 | 1 | TRUE

## line
| name | std_type | from_bus | to_bus | length_km | r_ohm_per_km | x_ohm_per_km | c_nf_per_km | g_us_per_km | max_i_ka | df | parallel | type | in_service
0 | LV_3405-3_0_6_line_0 |  | 0 | 1 | 0.022521 | 0.125 | 0.08 | 261 | 0 | 0.364 | 1 | 1 | cs | TRUE
1 | LV_3405-3_0_6_line_1 |  | 0 | 2 | 0.12649 | 0.125 | 0.08 | 261 | 0 | 0.364 | 1 | 1 | cs | TRUE
2 | LV_3405-3_0_6_line_2 |  | 2 | 3 | 0.17768 | 0.125 | 0.08 | 261 | 0 | 0.364 | 1 | 1 | cs | TRUE
3 | LV_3405-3_0_6_line_3 |  | 2 | 4 | 0.044685 | 0.125 | 0.08 | 261 | 0 | 0.364 | 1 | 1 | cs | TRUE
4 | LV_3405-3_0_6_line_4 |  | 3 | 7 | 0.025989 | 0.125 | 0.08 | 261 | 0 | 0.364 | 1 | 1 | cs | TRUE
5 | LV_3405-3_0_6_line_5 |  | 4 | 9 | 0.019013 | 0.125 | 0.08 | 261 | 0 | 0.364 | 1 | 1 | cs | TRUE
6 | LV_3405-3_0_6_line_6 |  | 4 | 5 | 0.0039706 | 0.125 | 0.08 | 261 | 0 | 0.364 | 1 | 1 | cs | TRUE
7 | LV_3405-3_0_6_line_7 |  | 5 | 6 | 0.015889 | 0.125 | 0.08 | 261 | 0 | 0.364 | 1 | 1 | cs | TRUE
8 | LV_3405-3_0_6_line_8 |  | 6 | 38 | 0.018688 | 0.125 | 0.08 | 261 | 0 | 0.364 | 1 | 1 | cs | TRUE
9 | LV_3405-3_0_6_line_9 |  | 7 | 8 | 0.0080103 | 0.125 | 0.08 | 261 | 0 | 0.364 | 1 | 1 | cs | TRUE
10 | LV_3405-3_0_6_line_10 |  | 9 | 11 | 0.012554 | 0.125 | 0.08 | 261 | 0 | 0.364 | 1 | 1 | cs | TRUE
11 | LV_3405-3_0_6_line_11 |  | 10 | 11 | 0.034406 | 0.125 | 0.08 | 261 | 0 | 0.364 | 1 | 1 | cs | TRUE
12 | LV_3405-3_0_6_line_12 |  | 12 | 13 | 0.076823 | 0.125 | 0.08 | 261 | 0 | 0.364 | 1 | 1 | cs | TRUE
13 | LV_3405-3_0_6_line_13 |  | 12 | 14 | 0.071135 | 0.125 | 0.08 | 261 | 0 | 0.364 | 1 | 2 | cs | TRUE
14 | LV_3405-3_0_6_line_14 |  | 13 | 15 | 0.008549 | 0.125 | 0.08 | 261 | 0 | 0.364 | 1 | 1 | cs | TRUE
15 | LV_3405-3_0_6_line_15 |  | 14 | 16 | 0.0096395 | 0.125 | 0.08 | 261 | 0 | 0.364 | 1 | 2 | cs | TRUE
16 | LV_3405-3_0_6_line_16 |  | 15 | 17 | 0.008549 | 0.125 | 0.08 | 261 | 0 | 0.364 | 1 | 1 | cs | TRUE
17 | LV_3405-3_0_6_line_17 |  | 16 | 18 | 0.019494 | 0.125 | 0.08 | 261 | 0 | 0.364 | 1 | 2 | cs | TRUE
18 | LV_3405-3_0_6_line_18 |  | 17 | 21 | 0.015958 | 0.125 | 0.08 | 261 | 0 | 0.364 | 1 | 1 | cs | TRUE
19 | LV_3405-3_0_6_line_19 |  | 18 | 22 | 0.015065 | 0.125 | 0.08 | 261 | 0 | 0.364 | 1 | 1 | cs | TRUE
20 | LV_3405-3_0_6_line_20 |  | 18 | 23 | 0.013301 | 0.125 | 0.08 | 261 | 0 | 0.364 | 1 | 2 | cs | TRUE
21 | LV_3405-3_0_6_line_21 |  | 19 | 20 | 0.022712 | 0.125 | 0.08 | 261 | 0 | 0.364 | 1 | 1 | cs | TRUE
22 | LV_3405-3_0_6_line_22 |  | 20 | 30 | 0.031473 | 0.125 | 0.08 | 261 | 0 | 0.364 | 1 | 1 | cs | TRUE
23 | LV_3405-3_0_6_line_23 |  | 21 | 24 | 0.0019584 | 0.125 | 0.08 | 261 | 0 | 0.364 | 1 | 1 | cs | TRUE
24 | LV_3405-3_0_6_line_24 |  | 22 | 114 | 0.0071855 | 0.125 | 0.08 | 261 | 0 | 0.364 | 1 | 1 | cs | TRUE
25 | LV_3405-3_0_6_line_25 |  | 23 | 67 | 0.00025289 | 0.125 | 0.08 | 261 | 0 | 0.364 | 1 | 2 | cs | TRUE
26 | LV_3405-3_0_6_line_26 |  | 24 | 25 | 0.0083312 | 0.125 | 0.08 | 261 | 0 | 0.364 | 1 | 1 | cs | TRUE
27 | LV_3405-3_0_6_line_27 |  | 25 | 26 | 0.0083312 | 0.125 | 0.08 | 261 | 0 | 0.364 | 1 | 1 | cs | TRUE
28 | LV_3405-3_0_6_line_28 |  | 26 | 27 | 0.041137 | 0.125 | 0.08 | 261 | 0 | 0.364 | 1 | 1 | cs | TRUE
29 | LV_3405-3_0_6_line_29 |  | 27 | 28 | 0.027247 | 0.125 | 0.08 | 261 | 0 | 0.364 | 1 | 1 | cs | TRUE
30 | LV_3405-3_0_6_line_30 |  | 27 | 29 | 0.026933 | 0.125 | 0.08 | 261 | 0 | 0.364 | 1 | 1 | cs | TRUE
31 | LV_3405-3_0_6_line_31 |  | 28 | 32 | 0.012337 | 0.125 | 0.08 | 261 | 0 | 0.364 | 1 | 1 | cs | TRUE
32 | LV_3405-3_0_6_line_32 |  | 30 | 31 | 0.022775 | 0.125 | 0.08 | 261 | 0 | 0.364 | 1 | 1 | cs | TRUE
33 | LV_3405-3_0_6_line_33 |  | 31 | 46 | 0.0017089 | 0.125 | 0.08 | 261 | 0 | 0.364 | 1 | 1 | cs | TRUE
34 | LV_3405-3_0_6_line_34 |  | 32 | 33 | 0.016593 | 0.125 | 0.08 | 261 | 0 | 0.364 | 1 | 1 | cs | TRUE
35 | LV_3405-3_0_6_line_35 |  | 33 | 37 | 0.024718 | 0.125 | 0.08 | 261 | 0 | 0.364 | 1 | 1 | cs | TRUE
36 | LV_3405-3_0_6_line_36 |  | 34 | 35 | 0.0085438 | 0.125 | 0.08 | 261 | 0 | 0.364 | 1 | 1 | cs | TRUE
37 | LV_3405-3_0_6_line_37 |  | 34 | 36 | 0.027195 | 0.125 | 0.08 | 261 | 0 | 0.364 | 1 | 1 | cs | TRUE
38 | LV_3405-3_0_6_line_38 |  | 35 | 149 | 0.00069556 | 0.125 | 0.08 | 261 | 0 | 0.364 | 1 | 1 | cs | TRUE
39 | LV_3405-3_0_6_line_39 |  | 36 | 130 | 0.0013116 | 0.125 | 0.08 | 261 | 0 | 0.364 | 1 | 1 | cs | TRUE
40 | LV_3405-3_0_6_line_40 |  | 37 | 106 | 0.018237 | 0.125 | 0.08 | 261 | 0 | 0.364 | 1 | 1 | cs | TRUE
41 | LV_3405-3_0_6_line_41 |  | 38 | 39 | 0.00046277 | 0.125 | 0.08 | 261 | 0 | 0.364 | 1 | 1 | cs | TRUE
42 | LV_3405-3_0_6_line_42 |  | 39 | 40 | 0.022966 | 0.125 | 0.08 | 261 | 0 | 0.364 | 1 | 1 | cs | TRUE
43 | LV_3405-3_0_6_line_43 |  | 40 | 41 | 0.0013364 | 0.125 | 0.08 | 261 | 0 | 0.364 | 1 | 1 | cs | TRUE
44 | LV_3405-3_0_6_line_44 |  | 41 | 42 | 0.022089 | 0.125 | 0.08 | 261 | 0 | 0.364 | 1 | 1 | cs | TRUE
45 | LV_3405-3_0_6_line_45 |  | 42 | 43 | 0.0086872 | 0.125 | 0.08 | 261 | 0 | 0.364 | 1 | 1 | cs | TRUE
46 | LV_3405-3_0_6_line_46 |  | 43 | 44 | 0.016926 | 0.125 | 0.08 | 261 | 0 | 0.364 | 1 | 1 | cs | TRUE
47 | LV_3405-3_0_6_line_47 |  | 44 | 45 | 0.010751 | 0.125 | 0.08 | 261 | 0 | 0.364 | 1 | 1 | cs | TRUE
48 | LV_3405-3_0_6_line_48 |  | 45 | 49 | 0.012011 | 0.125 | 0.08 | 261 | 0 | 0.364 | 1 | 2 | cs | TRUE
49 | LV_3405-3_0_6_line_49 |  | 45 | 50 | 0.01982 | 0.125 | 0.08 | 261 | 0 | 0.364 | 1 | 2 | cs | TRUE
50 | LV_3405-3_0_6_line_50 |  | 46 | 47 | 0.025838 | 0.125 | 0.08 | 261 | 0 | 0.364 | 1 | 1 | cs | TRUE
51 | LV_3405-3_0_6_line_51 |  | 47 | 48 | 0.0014085 | 0.125 | 0.08 | 261 | 0 | 0.364 | 1 | 1 | cs | TRUE
52 | LV_3405-3_0_6_line_52 |  | 48 | 55 | 0.036403 | 0.125 | 0.08 | 261 | 0 | 0.364 | 1 | 1 | cs | TRUE
53 | LV_3405-3_0_6_line_53 |  | 49 | 51 | 0.017892 | 0.125 | 0.08 | 261 | 0 | 0.364 | 1 | 1 | cs | TRUE
54 | LV_3405-3_0_6_line_54 |  | 50 | 52 | 0.0076452 | 0.125 | 0.08 | 261 | 0 | 0.364 | 1 | 2 | cs | TRUE
55 | LV_3405-3_0_6_line_55 |  | 51 | 86 | 0.0078252 | 0.125 | 0.08 | 261 | 0 | 0.364 | 1 | 1 | cs | TRUE
56 | LV_3405-3_0_6_line_56 |  | 52 | 87 | 0.00023193 | 0.125 | 0.08 | 261 | 0 | 0.364 | 1 | 2 | cs | TRUE
57 | LV_3405-3_0_6_line_57 |  | 53 | 54 | 0.00013151 | 0.125 | 0.08 | 261 | 0 | 0.364 | 1 | 1 | cs | TRUE
58 | LV_3405-3_0_6_line_58 |  | 54 | 55 | 0.018885 | 0.125 | 0.08 | 261 | 0 | 0.364 | 1 | 1 | cs | TRUE
59 | LV_3405-3_0_6_line_59 |  | 55 | 94 | 0.011142 | 0.125 | 0.08 | 261 | 0 | 0.364 | 1 | 1 | cs | TRUE
60 | LV_3405-3_0_6_line_60 |  | 56 | 57 | 0.037249 | 0.125 | 0.08 | 261 | 0 | 0.364 | 1 | 1 | cs | TRUE
61 | LV_3405-3_0_6_line_61 |  | 56 | 58 | 0.020468 | 0.125 | 0.08 | 261 | 0 | 0.364 | 1 | 1 | cs | TRUE
62 | LV_3405-3_0_6_line_62 |  | 57 | 59 | 0.022374 | 0.125 | 0.08 | 261 | 0 | 0.364 | 1 | 1 | cs | TRUE
63 | LV_3405-3_0_6_line_63 |  | 58 | 60 | 0.018344 | 0.125 | 0.08 | 261 | 0 | 0.364 | 1 | 1 | cs | TRUE
64 | LV_3405-3_0_6_line_64 |  | 58 | 61 | 0.013113 | 0.125 | 0.08 | 261 | 0 | 0.364 | 1 | 1 | cs | TRUE
65 | LV_3405-3_0_6_line_65 |  | 59 | 62 | 0.022065 | 0.125 | 0.08 | 261 | 0 | 0.364 | 1 | 1 | cs | TRUE
66 | LV_3405-3_0_6_line_66 |  | 59 | 63 | 0.010245 | 0.125 | 0.08 | 261 | 0 | 0.364 | 1 | 1 | cs | TRUE
67 | LV_3405-3_0_6_line_67 |  | 60 | 68 | 0.038665 | 0.125 | 0.08 | 261 | 0 | 0.364 | 1 | 1 | cs | TRUE
68 | LV_3405-3_0_6_line_68 |  | 61 | 69 | 0.021227 | 0.125 | 0.08 | 261 | 0 | 0.364 | 1 | 1 | cs | TRUE
69 | LV_3405-3_0_6_line_69 |  | 62 | 70 | 0.016201 | 0.125 | 0.08 | 261 | 0 | 0.364 | 1 | 2 | cs | TRUE
70 | LV_3405-3_0_6_line_70 |  | 62 | 71 | 0.029792 | 0.125 | 0.08 | 261 | 0 | 0.364 | 1 | 1 | cs | TRUE
71 | LV_3405-3_0_6_line_71 |  | 63 | 72 | 0.016065 | 0.125 | 0.08 | 261 | 0 | 0.364 | 1 | 1 | cs | TRUE
72 | LV_3405-3_0_6_line_72 |  | 64 | 65 | 0.015054 | 0.125 | 0.08 | 261 | 0 | 0.364 | 1 | 2 | cs | TRUE
73 | LV_3405-3_0_6_line_73 |  | 64 | 66 | 0.018312 | 0.125 | 0.08 | 261 | 0 | 0.364 | 1 | 2 | cs | TRUE
74 | LV_3405-3_0_6_line_74 |  | 64 | 67 | 0.021855 | 0.125 | 0.08 | 261 | 0 | 0.364 | 1 | 2 | cs | TRUE
75 | LV_3405-3_0_6_line_75 |  | 65 | 73 | 0.0044843 | 0.125 | 0.08 | 261 | 0 | 0.364 | 1 | 2 | cs | TRUE
76 | LV_3405-3_0_6_line_76 |  | 66 | 74 | 0.02592 | 0.125 | 0.08 | 261 | 0 | 0.364 | 1 | 2 | cs | TRUE
77 | LV_3405-3_0_6_line_77 |  | 69 | 75 | 8.7e-05 | 0.125 | 0.08 | 261 | 0 | 0.364 | 1 | 1 | cs | TRUE
78 | LV_3405-3_0_6_line_78 |  | 70 | 76 | 0.0174 | 0.125 | 0.08 | 261 | 0 | 0.364 | 1 | 2 | cs | TRUE
79 | LV_3405-3_0_6_line_79 |  | 70 | 77 | 0.013277 | 0.125 | 0.08 | 261 | 0 | 0.364 | 1 | 1 | cs | TRUE
80 | LV_3405-3_0_6_line_80 |  | 71 | 78 | 0.057978 | 0.125 | 0.08 | 261 | 0 | 0.364 | 1 | 1 | cs | TRUE
81 | LV_3405-3_0_6_line_81 |  | 72 | 79 | 0.0092436 | 0.125 | 0.08 | 261 | 0 | 0.364 | 1 | 1 | cs | TRUE
82 | LV_3405-3_0_6_line_82 |  | 73 | 80 | 0.026425 | 0.125 | 0.08 | 261 | 0 | 0.364 | 1 | 2 | cs | TRUE
83 | LV_3405-3_0_6_line_83 |  | 74 | 81 | 0.0082683 | 0.125 | 0.08 | 261 | 0 | 0.364 | 1 | 2 | cs | TRUE
84 | LV_3405-3_0_6_line_84 |  | 75 | 138 | 0.00021693 | 0.125 | 0.08 | 261 | 0 | 0.364 | 1 | 1 | cs | TRUE
85 | LV_3405-3_0_6_line_85 |  | 76 | 116 | 0.0085155 | 0.125 | 0.08 | 261 | 0 | 0.364 | 1 | 2 | cs | TRUE
86 | LV_3405-3_0_6_line_86 |  | 79 | 82 | 0.0079597 | 0.125 | 0.08 | 261 | 0 | 0.364 | 1 | 1 | cs | TRUE
87 | LV_3405-3_0_6_line_87 |  | 80 | 116 | 0.008515 | 0.125 | 0.08 | 261 | 0 | 0.364 | 1 | 2 | cs | TRUE
88 | LV_3405-3_0_6_line_88 |  | 81 | 117 | 0.0082671 | 0.125 | 0.08 | 261 | 0 | 0.364 | 1 | 2 | cs | TRUE
89 | LV_3405-3_0_6_line_89 |  | 82 | 83 | 0.0088706 | 0.125 | 0.08 | 261 | 0 | 0.364 | 1 | 1 | cs | TRUE
90 | LV_3405-3_0_6_line_90 |  | 83 | 84 | 0.047557 | 0.125 | 0.08 | 261 | 0 | 0.364 | 1 | 1 | cs | TRUE
91 | LV_3405-3_0_6_line_91 |  | 84 | 85 | 0.0076831 | 0.125 | 0.08 | 261 | 0 | 0.364 | 1 | 1 | cs | TRUE
92 | LV_3405-3_0_6_line_92 |  | 86 | 96 | 0.01814 | 0.125 | 0.08 | 261 | 0 | 0.364 | 1 | 1 | cs | TRUE
93 | LV_3405-3_0_6_line_93 |  | 87 | 118 | 0.010378 | 0.125 | 0.08 | 261 | 0 | 0.364 | 1 | 2 | cs | TRUE
94 | LV_3405-3_0_6_line_94 |  | 88 | 89 | 0.0082396 | 0.125 | 0.08 | 261 | 0 | 0.364 | 1 | 1 | cs | TRUE
95 | LV_3405-3_0_6_line_95 |  | 89 | 90 | 0.01551 | 0.125 | 0.08 | 261 | 0 | 0.364 | 1 | 1 | cs | TRUE
96 | LV_3405-3_0_6_line_96 |  | 90 | 91 | 0.007773 | 0.125 | 0.08 | 261 | 0 | 0.364 | 1 | 1 | cs | TRUE
97 | LV_3405-3_0_6_line_97 |  | 91 | 92 | 0.00048305 | 0.125 | 0.08 | 261 | 0 | 0.364 | 1 | 1 | cs | TRUE
98 | LV_3405-3_0_6_line_98 |  | 92 | 93 | 0.015536 | 0.125 | 0.08 | 261 | 0 | 0.364 | 1 | 1 | cs | TRUE
99 | LV_3405-3_0_6_line_99 |  | 93 | 121 | 0.013747 | 0.125 | 0.08 | 261 | 0 | 0.364 | 1 | 1 | cs | TRUE
100 | LV_3405-3_0_6_line_100 |  | 94 | 97 | 0.018392 | 0.125 | 0.08 | 261 | 0 | 0.364 | 1 | 1 | cs | TRUE
101 | LV_3405-3_0_6_line_101 |  | 94 | 95 | 0.024198 | 0.125 | 0.08 | 261 | 0 | 0.364 | 1 | 1 | cs | TRUE
102 | LV_3405-3_0_6_line_102 |  | 95 | 96 | 0.005172 | 0.125 | 0.08 | 261 | 0 | 0.364 | 1 | 1 | cs | TRUE
103 | LV_3405-3_0_6_line_103 |  | 97 | 98 | 0.040828 | 0.125 | 0.08 | 261 | 0 | 0.364 | 1 | 1 | cs | TRUE
104 | LV_3405-3_0_6_line_104 |  | 98 | 99 | 0.017708 | 0.125 | 0.08 | 261 | 0 | 0.364 | 1 | 1 | cs | TRUE
105 | LV_3405-3_0_6_line_105 |  | 99 | 100 | 0.043172 | 0.125 | 0.08 | 261 | 0 | 0.364 | 1 | 1 | cs | TRUE
106 | LV_3405-3_0_6_line_106 |  | 100 | 109 | 0.022906 | 0.125 | 0.08 | 261 | 0 | 0.364 | 1 | 1 | cs | TRUE
107 | LV_3405-3_0_6_line_107 |  | 100 | 110 | 0.022869 | 0.125 | 0.08 | 261 | 0 | 0.364 | 1 | 1 | cs | TRUE
108 | LV_3405-3_0_6_line_108 |  | 100 | 111 | 0.004022 | 0.125 | 0.08 | 261 | 0 | 0.364 | 1 | 1 | cs | TRUE
109 | LV_3405-3_0_6_line_109 |  | 101 | 102 | 0.00081125 | 0.125 | 0.08 | 261 | 0 | 0.364 | 1 | 1 | cs | TRUE
110 | LV_3405-3_0_6_line_110 |  | 101 | 103 | 0.017956 | 0.125 | 0.08 | 261 | 0 | 0.364 | 1 | 1 | cs | TRUE
111 | LV_3405-3_0_6_line_111 |  | 102 | 104 | 0.004923 | 0.125 | 0.08 | 261 | 0 | 0.364 | 1 | 1 | cs | TRUE
112 | LV_3405-3_0_6_line_112 |  | 103 | 105 | 0.002355 | 0.125 | 0.08 | 261 | 0 | 0.364 | 1 | 1 | cs | TRUE
113 | LV_3405-3_0_6_line_113 |  | 105 | 106 | 0.014042 | 0.125 | 0.08 | 261 | 0 | 0.364 | 1 | 1 | cs | TRUE
114 | LV_3405-3_0_6_line_114 |  | 106 | 107 | 0.023621 | 0.125 | 0.08 | 261 | 0 | 0.364 | 1 | 1 | cs | TRUE
115 | LV_3405-3_0_6_line_115 |  | 107 | 108 | 0.001275 | 0.125 | 0.08 | 261 | 0 | 0.364 | 1 | 1 | cs | TRUE
116 | LV_3405-3_0_6_line_116 |  | 108 | 129 | 0.0090926 | 0.125 | 0.08 | 261 | 0 | 0.364 | 1 | 1 | cs | TRUE
117 | LV_3405-3_0_6_line_117 |  | 111 | 112 | 0.041576 | 0.125 | 0.08 | 261 | 0 | 0.364 | 1 | 1 | cs | TRUE
118 | LV_3405-3_0_6_line_118 |  | 111 | 113 | 0.003768 | 0.125 | 0.08 | 261 | 0 | 0.364 | 1 | 1 | cs | TRUE
119 | LV_3405-3_0_6_line_119 |  | 113 | 145 | 0.019279 | 0.125 | 0.08 | 261 | 0 | 0.364 | 1 | 1 | cs | TRUE
120 | LV_3405-3_0_6_line_120 |  | 113 | 143 | 0.023451 | 0.125 | 0.08 | 261 | 0 | 0.364 | 1 | 1 | cs | TRUE
121 | LV_3405-3_0_6_line_121 |  | 114 | 115 | 0.0071883 | 0.125 | 0.08 | 261 | 0 | 0.364 | 1 | 1 | cs | TRUE
122 | LV_3405-3_0_6_line_122 |  | 117 | 122 | 0.017214 | 0.125 | 0.08 | 261 | 0 | 0.364 | 1 | 2 | cs | TRUE
123 | LV_3405-3_0_6_line_123 |  | 118 | 119 | 0.016721 | 0.125 | 0.08 | 261 | 0 | 0.364 | 1 | 2 | cs | TRUE
124 | LV_3405-3_0_6_line_124 |  | 119 | 120 | 0.00042289 | 0.125 | 0.08 | 261 | 0 | 0.364 | 1 | 2 | cs | TRUE
125 | LV_3405-3_0_6_line_125 |  | 120 | 122 | 0.012345 | 0.125 | 0.08 | 261 | 0 | 0.364 | 1 | 2 | cs | TRUE
126 | LV_3405-3_0_6_line_126 |  | 121 | 122 | 0.00356 | 0.125 | 0.08 | 261 | 0 | 0.364 | 1 | 1 | cs | TRUE
127 | LV_3405-3_0_6_line_127 |  | 123 | 124 | 0.019199 | 0.125 | 0.08 | 261 | 0 | 0.364 | 1 | 1 | cs | TRUE
128 | LV_3405-3_0_6_line_128 |  | 124 | 125 | 0.016875 | 0.125 | 0.08 | 261 | 0 | 0.364 | 1 | 1 | cs | TRUE
129 | LV_3405-3_0_6_line_129 |  | 125 | 126 | 4.0609e-05 | 0.125 | 0.08 | 261 | 0 | 0.364 | 1 | 1 | cs | TRUE
130 | LV_3405-3_0_6_line_130 |  | 126 | 127 | 4.874e-05 | 0.125 | 0.08 | 261 | 0 | 0.364 | 1 | 1 | cs | TRUE
131 | LV_3405-3_0_6_line_131 |  | 127 | 128 | 0.021162 | 0.125 | 0.08 | 261 | 0 | 0.364 | 1 | 1 | cs | TRUE
132 | LV_3405-3_0_6_line_132 |  | 128 | 129 | 0.0019194 | 0.125 | 0.08 | 261 | 0 | 0.364 | 1 | 1 | cs | TRUE
133 | LV_3405-3_0_6_line_133 |  | 129 | 131 | 0.014432 | 0.125 | 0.08 | 261 | 0 | 0.364 | 1 | 1 | cs | TRUE
134 | LV_3405-3_0_6_line_134 |  | 131 | 156 | 0.0057189 | 0.125 | 0.08 | 261 | 0 | 0.364 | 1 | 1 | cs | TRUE
135 | LV_3405-3_0_6_line_135 |  | 132 | 133 | 0.0078935 | 0.125 | 0.08 | 261 | 0 | 0.364 | 1 | 1 | cs | TRUE
136 | LV_3405-3_0_6_line_136 |  | 133 | 134 | 0.005956 | 0.125 | 0.08 | 261 | 0 | 0.364 | 1 | 1 | cs | TRUE
137 | LV_3405-3_0_6_line_137 |  | 134 | 135 | 0.01122 | 0.125 | 0.08 | 261 | 0 | 0.364 | 1 | 1 | cs | TRUE
138 | LV_3405-3_0_6_line_138 |  | 135 | 136 | 0.0077989 | 0.125 | 0.08 | 261 | 0 | 0.364 | 1 | 1 | cs | TRUE
139 | LV_3405-3_0_6_line_139 |  | 136 | 137 | 0.012168 | 0.125 | 0.08 | 261 | 0 | 0.364 | 1 | 1 | cs | TRUE
140 | LV_3405-3_0_6_line_140 |  | 137 | 140 | 0.0073134 | 0.125 | 0.08 | 261 | 0 | 0.364 | 1 | 1 | cs | TRUE
141 | LV_3405-3_0_6_line_141 |  | 138 | 139 | 0.011802 | 0.125 | 0.08 | 261 | 0 | 0.364 | 1 | 1 | cs | TRUE
142 | LV_3405-3_0_6_line_142 |  | 139 | 140 | 0.014403 | 0.125 | 0.08 | 261 | 0 | 0.364 | 1 | 1 | cs | TRUE
143 | LV_3405-3_0_6_line_143 |  | 139 | 141 | 0.018229 | 0.125 | 0.08 | 261 | 0 | 0.364 | 1 | 1 | cs | TRUE
144 | LV_3405-3_0_6_line_144 |  | 141 | 142 | 0.0023774 | 0.125 | 0.08 | 261 | 0 | 0.364 | 1 | 1 | cs | TRUE
145 | LV_3405-3_0_6_line_145 |  | 143 | 144 | 0.008822 | 0.125 | 0.08 | 261 | 0 | 0.364 | 1 | 1 | cs | TRUE
146 | LV_3405-3_0_6_line_146 |  | 145 | 146 | 0.022985 | 0.125 | 0.08 | 261 | 0 | 0.364 | 1 | 1 | cs | TRUE
147 | LV_3405-3_0_6_line_147 |  | 146 | 147 | 0.05047 | 0.125 | 0.08 | 261 | 0 | 0.364 | 1 | 1 | cs | TRUE
148 | LV_3405-3_0_6_line_148 |  | 147 | 148 | 0.024854 | 0.125 | 0.08 | 261 | 0 | 0.364 | 1 | 1 | cs | TRUE
149 | LV_3405-3_0_6_line_149 |  | 148 | 151 | 0.01962 | 0.125 | 0.08 | 261 | 0 | 0.364 | 1 | 1 | cs | TRUE
150 | LV_3405-3_0_6_line_150 |  | 149 | 150 | 0.01093 | 0.125 | 0.08 | 261 | 0 | 0.364 | 1 | 1 | cs | TRUE
151 | LV_3405-3_0_6_line_151 |  | 150 | 156 | 0.012088 | 0.125 | 0.08 | 261 | 0 | 0.364 | 1 | 1 | cs | TRUE
152 | LV_3405-3_0_6_line_152 |  | 151 | 152 | 0.016803 | 0.125 | 0.08 | 261 | 0 | 0.364 | 1 | 1 | cs | TRUE
153 | LV_3405-3_0_6_line_153 |  | 152 | 153 | 0.0011676 | 0.125 | 0.08 | 261 | 0 | 0.364 | 1 | 1 | cs | TRUE
154 | LV_3405-3_0_6_line_154 |  | 153 | 154 | 0.01124 | 0.125 | 0.08 | 261 | 0 | 0.364 | 1 | 1 | cs | TRUE
155 | LV_3405-3_0_6_line_155 |  | 154 | 155 | 0.03401 | 0.125 | 0.08 | 261 | 0 | 0.364 | 1 | 1 | cs | TRUE

## trafo
| name | std_type | hv_bus | lv_bus | sn_mva | vn_hv_kv | vn_lv_kv | vk_percent | vkr_percent | pfe_kw | i0_percent | shift_degree | tap_side | tap_neutral | tap_min | tap_max | tap_step_percent | tap_step_degree | tap_pos | tap_phase_shifter | parallel | df | in_service
0 | LV_3405-3_0_6_trafo_46 | 0.63 MVA 20/0.4 kV | 157 | 64 | 0.63 | 20 | 0.4 | 6 | 1.206 | 1.65 | 0.2619 | 150 | hv | 0 | -2 | 2 | 2.5 | 0 | 0 | FALSE | 1 | 1 | TRUE

## line_geodata
| x0 | y0 | x1 | y1 | x2 | y2 | x3 | y3 | x4 | y4 | x5 | y5 | x6 | y6 | x7 | y7
0 | 2723208.6552 | 1255369.367 | 2723208.6368 | 1255346.8464 | 2723208.6368 | 1255346.8464
1 | 2723204.5554 | 1255495.7893 | 2723208.6552 | 1255369.367
2 | 2723204.5554 | 1255495.7893 | 2723026.9007 | 1255493.0518
3 | 2723246.1978 | 1255511.9949 | 2723204.5554 | 1255495.7893
4 | 2723003.8872 | 1255480.9778 | 2723026.9007 | 1255493.0518
5 | 2723246.1978 | 1255511.9949 | 2723246.1978 | 1255511.9949 | 2723240.8747 | 1255517.6112 | 2723238.6318 | 1255522.0573 | 2723236.9647 | 1255527.4718 | 2723236.8941 | 1255528.0977
6 | 2723249.8971 | 1255510.5525 | 2723246.1978 | 1255511.9949
7 | 2723249.8971 | 1255510.5525 | 2723254.862 | 1255508.6167 | 2723265.4035 | 1255509.237
8 | 2723265.4035 | 1255509.237 | 2723284.0591 | 1255510.3347
9 | 2723003.8872 | 1255480.9778 | 2722996.7939 | 1255477.2563
10 | 2723237.5013 | 1255540.4901 | 2723236.7011 | 1255537.9533 | 2723236.3817 | 1255532.642 | 2723236.8941 | 1255528.0977
11 | 2723237.5013 | 1255540.4901 | 2723207.8198 | 1255557.8901
12 | 2723397.0863 | 1255334.6261 | 2723400.708 | 1255257.8886
13 | 2723397.0863 | 1255334.6261 | 2723399.0837 | 1255336.5361 | 2723395.6914 | 1255404.8229
14 | 2723401.1111 | 1255249.3491 | 2723400.708 | 1255257.8886
15 | 2723395.2131 | 1255414.4505 | 2723395.6914 | 1255404.8229
16 | 2723401.1111 | 1255249.3491 | 2723401.5141 | 1255240.8096
17 | 2723394.2459 | 1255433.9206 | 2723395.2131 | 1255414.4505
18 | 2723401.5141 | 1255240.8096 | 2723402.2664 | 1255224.8698
19 | 2723394.2459 | 1255433.9206 | 2723393.6389 | 1255448.9736
20 | 2723394.2459 | 1255433.9206 | 2723407.5416 | 1255434.3068
21 | 2723235.4706 | 1255583.5582 | 2723256.423 | 1255592.3225
22 | 2723273.685 | 1255566.006 | 2723256.423 | 1255592.3225
23 | 2723402.2664 | 1255224.8698 | 2723402.3587 | 1255222.9136
24 | 2723393.6389 | 1255448.9736 | 2723393.3494 | 1255456.1532
25 | 2723407.7944 | 1255434.3142 | 2723407.5416 | 1255434.3068
26 | 2723402.7515 | 1255214.5917 | 2723402.3587 | 1255222.9136
27 | 2723402.7515 | 1255214.5917 | 2723403.1442 | 1255206.2698
28 | 2723405.7721 | 1255165.2588 | 2723404.8466 | 1255170.1993 | 2723403.1442 | 1255206.2698
29 | 2723405.7721 | 1255165.2588 | 2723432.0253 | 1255172.5502
30 | 2723405.7721 | 1255165.2588 | 2723379.6011 | 1255158.8968
31 | 2723443.9126 | 1255175.8518 | 2723432.0253 | 1255172.5502
32 | 2723294.3594 | 1255575.5603 | 2723273.685 | 1255566.006
33 | 2723294.3594 | 1255575.5603 | 2723295.9107 | 1255576.2771
34 | 2723443.9126 | 1255175.8518 | 2723441.2385 | 1255190.4644 | 2723441.17 | 1255192.2009
35 | 2723440.1957 | 1255216.8993 | 2723441.17 | 1255192.2009
36 | 2723474.7191 | 1255184.2569 | 2723474.1226 | 1255192.7799
37 | 2723474.7191 | 1255184.2569 | 2723500.9142 | 1255191.562
38 | 2723474.1226 | 1255192.7799 | 2723474.074 | 1255193.4738
39 | 2723500.9142 | 1255191.562 | 2723502.1775 | 1255191.9143
40 | 2723439.4768 | 1255235.1224 | 2723440.1957 | 1255216.8993
41 | 2723284.0591 | 1255510.3347 | 2723284.5211 | 1255510.3619
42 | 2723284.5211 | 1255510.3619 | 2723307.4476 | 1255511.7109
43 | 2723308.7818 | 1255511.7894 | 2723307.4476 | 1255511.7109
44 | 2723330.833 | 1255513.087 | 2723308.7818 | 1255511.7894
45 | 2723330.833 | 1255513.087 | 2723339.5052 | 1255513.5973
46 | 2723339.5052 | 1255513.5973 | 2723349.0902 | 1255514.1613 | 2723355.9238 | 1255516.7982
47 | 2723364.0438 | 1255523.6033 | 2723361.3722 | 1255520.3781 | 2723357.316 | 1255517.3354 | 2723355.9238 | 1255516.7982
48 | 2723364.0438 | 1255523.6033 | 2723367.1847 | 1255529.6518 | 2723367.8828 | 1255534.8
49 | 2723364.0438 | 1255523.6033 | 2723376.9774 | 1255511.9625 | 2723379.3886 | 1255512.1546
50 | 2723295.9107 | 1255576.2771 | 2723299.585 | 1255577.9751 | 2723319.4205 | 1255586.9958
51 | 2723320.7026 | 1255587.5789 | 2723319.4205 | 1255586.9958
52 | 2723353.8397 | 1255602.6489 | 2723320.7026 | 1255587.5789
53 | 2723367.8828 | 1255534.8 | 2723368.1526 | 1255536.7893 | 2723367.1623 | 1255552.6427
54 | 2723379.3886 | 1255512.1546 | 2723387.0097 | 1255512.7618
55 | 2723367.1623 | 1255552.6427 | 2723366.6745 | 1255560.4527
56 | 2723387.2409 | 1255512.7802 | 2723387.0097 | 1255512.7618
57 | 2723345.8303 | 1255619.8964 | 2723345.8857 | 1255619.7771
58 | 2723353.8397 | 1255602.6489 | 2723345.8857 | 1255619.7771
59 | 2723353.8397 | 1255602.6489 | 2723363.7128 | 1255607.8703
60 | 2723467.2208 | 1255416.5148 | 2723467.1462 | 1255408.6735 | 2723468.2361 | 1255388.6231 | 2723469.4109 | 1255379.3695
61 | 2723467.4156 | 1255436.9817 | 2723467.2208 | 1255416.5148
62 | 2723472.7991 | 1255357.2574 | 2723470.4032 | 1255371.5533 | 2723469.4109 | 1255379.3695
63 | 2723467.4156 | 1255436.9817 | 2723468.0889 | 1255455.3135
64 | 2723467.4156 | 1255436.9817 | 2723473.2478 | 1255436.9922 | 2723473.0224 | 1255429.7144
65 | 2723472.7991 | 1255357.2574 | 2723450.6881 | 1255356.3289
66 | 2723472.7991 | 1255357.2574 | 2723478.5932 | 1255357.2893 | 2723479.0402 | 1255352.8614
67 | 2723469.5334 | 1255493.9512 | 2723469.1188 | 1255483.3579 | 2723468.0889 | 1255455.3135
68 | 2723473.0224 | 1255429.7144 | 2723494.2488 | 1255429.8034
69 | 2723450.6881 | 1255356.3289 | 2723434.4429 | 1255355.9789
70 | 2723450.6881 | 1255356.3289 | 2723452.2817 | 1255326.5793
71 | 2723479.0402 | 1255352.8614 | 2723495.0929 | 1255353.4983
72 | 2723429.583 | 1255435.9477 | 2723430.297 | 1255420.9107
73 | 2723429.583 | 1255435.9477 | 2723429.1431 | 1255454.2548
74 | 2723429.583 | 1255435.9477 | 2723411.8909 | 1255434.4332 | 2723407.7944 | 1255434.3142
75 | 2723430.5097 | 1255416.4314 | 2723430.297 | 1255420.9107
76 | 2723428.3854 | 1255480.1629 | 2723428.7241 | 1255471.6944 | 2723429.1431 | 1255454.2548
77 | 2723494.2488 | 1255429.8034 | 2723494.3358 | 1255429.8037
78 | 2723434.4429 | 1255355.9789 | 2723433.8748 | 1255370.1906 | 2723433.7392 | 1255373.3648
79 | 2723434.4429 | 1255355.9789 | 2723421.1955 | 1255355.0875
80 | 2723423.7966 | 1255297.5487 | 2723453.7781 | 1255298.6428 | 2723452.2817 | 1255326.5793
81 | 2723504.3293 | 1255353.8647 | 2723495.0929 | 1255353.4983
82 | 2723430.5097 | 1255416.4314 | 2723431.2786 | 1255400.2406 | 2723432.7094 | 1255397.4791 | 2723433.0126 | 1255390.3798
83 | 2723428.0549 | 1255488.4246 | 2723428.3854 | 1255480.1629
84 | 2723494.3358 | 1255429.8037 | 2723494.5527 | 1255429.8046
85 | 2723433.3759 | 1255381.8725 | 2723433.7392 | 1255373.3648
86 | 2723511.9848 | 1255356.029 | 2723504.477 | 1255353.8705 | 2723504.3293 | 1255353.8647
87 | 2723433.3759 | 1255381.8725 | 2723433.0126 | 1255390.3798
88 | 2723427.7246 | 1255496.685 | 2723428.0549 | 1255488.4246
89 | 2723511.9848 | 1255356.029 | 2723511.9848 | 1255356.029 | 2723514.3105 | 1255361.727 | 2723514.2832 | 1255364.4431
90 | 2723514.2832 | 1255364.4431 | 2723513.8056 | 1255411.998
91 | 2723513.7284 | 1255419.6807 | 2723513.8056 | 1255411.998
92 | 2723365.5437 | 1255578.5574 | 2723366.6745 | 1255560.4527
93 | 2723397.5865 | 1255513.6045 | 2723387.2409 | 1255512.7802
94 | 2723424.2698 | 1255570.426 | 2723423.868 | 1255578.6558
95 | 2723424.2698 | 1255570.426 | 2723425.0262 | 1255554.9341
96 | 2723425.4052 | 1255547.1703 | 2723425.0262 | 1255554.9341
97 | 2723425.4052 | 1255547.1703 | 2723425.4288 | 1255546.6879
98 | 2723426.1864 | 1255531.1704 | 2723425.4288 | 1255546.6879
99 | 2723426.8568 | 1255517.4401 | 2723426.1864 | 1255531.1704
100 | 2723363.7128 | 1255607.8703 | 2723380.5716 | 1255615.2208
101 | 2723363.7128 | 1255607.8703 | 2723365.2213 | 1255583.7193
102 | 2723365.2213 | 1255583.7193 | 2723365.5437 | 1255578.5574
103 | 2723380.5716 | 1255615.2208 | 2723392.7235 | 1255620.5191 | 2723399.8875 | 1255621.7806 | 2723407.6242 | 1255621.6306 | 2723419.9526 | 1255619.2348
104 | 2723419.9526 | 1255619.2348 | 2723437.3351 | 1255615.8568
105 | 2723479.7143 | 1255607.6211 | 2723437.3351 | 1255615.8568
106 | 2723479.7143 | 1255607.6211 | 2723485.2308 | 1255627.8094 | 2723485.7291 | 1255629.7233
107 | 2723479.7143 | 1255607.6211 | 2723477.0481 | 1255594.7431 | 2723475.3802 | 1255585.1692
108 | 2723479.7143 | 1255607.6211 | 2723483.5717 | 1255606.4449
109 | 2723438.606 | 1255270.2759 | 2723438.6235 | 1255269.4649
110 | 2723439.0675 | 1255251.5139 | 2723438.6509 | 1255268.2008 | 2723438.6235 | 1255269.4649
111 | 2723438.606 | 1255270.2759 | 2723438.4995 | 1255275.1978
112 | 2723439.1263 | 1255249.1597 | 2723439.0675 | 1255251.5139
113 | 2723439.4768 | 1255235.1224 | 2723439.1263 | 1255249.1597
114 | 2723439.4768 | 1255235.1224 | 2723463.083 | 1255235.9472
115 | 2723464.3572 | 1255235.9918 | 2723463.083 | 1255235.9472
116 | 2723473.4442 | 1255236.3093 | 2723464.3572 | 1255235.9918
117 | 2723483.5717 | 1255606.4449 | 2723488.8831 | 1255623.4484 | 2723493.5175 | 1255640.3488 | 2723494.5736 | 1255646.4971
118 | 2723483.5717 | 1255606.4449 | 2723482.743 | 1255602.7689
119 | 2723482.743 | 1255602.7689 | 2723480.7958 | 1255594.1207 | 2723479.5176 | 1255583.7848
120 | 2723482.743 | 1255602.7689 | 2723506.1808 | 1255601.9813
121 | 2723393.0597 | 1255463.3357 | 2723393.3494 | 1255456.1532
122 | 2723427.0366 | 1255513.8852 | 2723427.7246 | 1255496.685
123 | 2723397.5865 | 1255513.6045 | 2723399.7358 | 1255514.0163 | 2723414.2684 | 1255513.9465
124 | 2723414.6913 | 1255513.9445 | 2723414.2684 | 1255513.9465
125 | 2723427.0366 | 1255513.8852 | 2723414.6913 | 1255513.9445
126 | 2723426.8568 | 1255517.4401 | 2723427.0366 | 1255513.8852
127 | 2723513.4379 | 1255238.3451 | 2723508.0943 | 1255252.1457 | 2723506.3952 | 1255256.2047
128 | 2723513.4379 | 1255238.3451 | 2723496.5849 | 1255237.4872
129 | 2723496.5444 | 1255237.4852 | 2723496.5849 | 1255237.4872
130 | 2723496.4957 | 1255237.4827 | 2723496.5444 | 1255237.4852
131 | 2723496.4957 | 1255237.4827 | 2723475.3611 | 1255236.4069
132 | 2723473.4442 | 1255236.3093 | 2723475.3611 | 1255236.4069
133 | 2723473.4442 | 1255236.3093 | 2723474.0765 | 1255221.8914
134 | 2723474.0765 | 1255221.8914 | 2723474.327 | 1255216.1779
135 | 2723513.0911 | 1255495.3749 | 2723513.1749 | 1255487.4818
136 | 2723513.2381 | 1255481.5261 | 2723513.1749 | 1255487.4818
137 | 2723513.3572 | 1255470.3069 | 2723513.2381 | 1255481.5261
138 | 2723513.3572 | 1255470.3069 | 2723513.44 | 1255462.5084
139 | 2723513.5488 | 1255450.344 | 2723513.5686 | 1255450.4003 | 2723513.44 | 1255462.5084
140 | 2723513.5488 | 1255450.344 | 2723511.1259 | 1255443.4437
141 | 2723506.3542 | 1255429.8541 | 2723494.5527 | 1255429.8046
142 | 2723506.3542 | 1255429.8541 | 2723511.1259 | 1255443.4437
143 | 2723506.3542 | 1255429.8541 | 2723507.6425 | 1255426.3334 | 2723507.7438 | 1255411.854
144 | 2723507.7604 | 1255409.4767 | 2723507.7438 | 1255411.854
145 | 2723514.9978 | 1255601.6851 | 2723506.1808 | 1255601.9813
146 | 2723477.9816 | 1255560.8551 | 2723479.2336 | 1255581.4882 | 2723479.5176 | 1255583.7848
147 | 2723477.9816 | 1255560.8551 | 2723487.8992 | 1255560.6951 | 2723495.1356 | 1255561.3799 | 2723502.2237 | 1255563.752 | 2723507.8803 | 1255566.7504 | 2723512.4795 | 1255568.3477 | 2723517.2725 | 1255568.9816 | 2723526.9709 | 1255569.254
148 | 2723551.7955 | 1255570.4291 | 2723534.2464 | 1255569.4583 | 2723526.9709 | 1255569.254
149 | 2723571.3853 | 1255571.5128 | 2723551.7955 | 1255570.4291
150 | 2723474.074 | 1255193.4738 | 2723474.074 | 1255193.4738 | 2723475.2294 | 1255195.5997 | 2723474.8566 | 1255204.1015
151 | 2723474.327 | 1255216.1779 | 2723474.8566 | 1255204.1015
152 | 2723571.3853 | 1255571.5128 | 2723572.9586 | 1255588.242
153 | 2723572.9586 | 1255588.242 | 2723573.0679 | 1255589.4044
154 | 2723574.1203 | 1255600.5953 | 2723573.0679 | 1255589.4044
155 | 2723574.1203 | 1255600.5953 | 2723608.1114 | 1255599.4704

## bus_geodata
| x | y | coords
0 | 2723208.6552 | 1255369.367
1 | 2723208.6368 | 1255346.8464
2 | 2723204.5554 | 1255495.7893
3 | 2723026.9007 | 1255493.0518
4 | 2723246.1978 | 1255511.9949
5 | 2723249.8971 | 1255510.5525
6 | 2723265.4035 | 1255509.237
7 | 2723003.8872 | 1255480.9778
8 | 2722996.7939 | 1255477.2563
9 | 2723236.8941 | 1255528.0977
10 | 2723207.8198 | 1255557.8901
11 | 2723237.5013 | 1255540.4901
12 | 2723397.0863 | 1255334.6261
13 | 2723400.708 | 1255257.8886
14 | 2723395.6914 | 1255404.8229
15 | 2723401.1111 | 1255249.3491
16 | 2723395.2131 | 1255414.4505
17 | 2723401.5141 | 1255240.8096
18 | 2723394.2459 | 1255433.9206
19 | 2723235.4706 | 1255583.5582
20 | 2723256.423 | 1255592.3225
21 | 2723402.2664 | 1255224.8698
22 | 2723393.6389 | 1255448.9736
23 | 2723407.5416 | 1255434.3068
24 | 2723402.3587 | 1255222.9136
25 | 2723402.7515 | 1255214.5917
26 | 2723403.1442 | 1255206.2698
27 | 2723405.7721 | 1255165.2588
28 | 2723432.0253 | 1255172.5502
29 | 2723379.6011 | 1255158.8968
30 | 2723273.685 | 1255566.006
31 | 2723294.3594 | 1255575.5603
32 | 2723443.9126 | 1255175.8518
33 | 2723441.17 | 1255192.2009
34 | 2723474.7191 | 1255184.2569
35 | 2723474.1226 | 1255192.7799
36 | 2723500.9142 | 1255191.562
37 | 2723440.1957 | 1255216.8993
38 | 2723284.0591 | 1255510.3347
39 | 2723284.5211 | 1255510.3619
40 | 2723307.4477 | 1255511.7109
41 | 2723308.7818 | 1255511.7894
42 | 2723330.833 | 1255513.087
43 | 2723339.5052 | 1255513.5973
44 | 2723355.9238 | 1255516.7982
45 | 2723364.0438 | 1255523.6033
46 | 2723295.9107 | 1255576.2771
47 | 2723319.4205 | 1255586.9958
48 | 2723320.7026 | 1255587.5789
49 | 2723367.8828 | 1255534.8
50 | 2723379.3886 | 1255512.1546
51 | 2723367.1624 | 1255552.6427
52 | 2723387.0097 | 1255512.7618
53 | 2723345.8303 | 1255619.8964
54 | 2723345.8857 | 1255619.7771
55 | 2723353.8397 | 1255602.6489
56 | 2723467.2208 | 1255416.5148
57 | 2723469.4109 | 1255379.3695
58 | 2723467.4156 | 1255436.9817
59 | 2723472.7991 | 1255357.2574
60 | 2723468.0889 | 1255455.3135
61 | 2723473.0224 | 1255429.7144
62 | 2723450.6881 | 1255356.3289
63 | 2723479.0402 | 1255352.8614
64 | 2723429.583 | 1255435.9477
65 | 2723430.297 | 1255420.9107
66 | 2723429.1431 | 1255454.2548
67 | 2723407.7944 | 1255434.3142
68 | 2723469.5334 | 1255493.9512
69 | 2723494.2488 | 1255429.8034
70 | 2723434.4429 | 1255355.9789
71 | 2723452.2817 | 1255326.5793
72 | 2723495.0929 | 1255353.4983
73 | 2723430.5097 | 1255416.4314
74 | 2723428.3854 | 1255480.1629
75 | 2723494.3358 | 1255429.8037
76 | 2723433.7392 | 1255373.3648
77 | 2723421.1955 | 1255355.0875
78 | 2723423.7966 | 1255297.5487
79 | 2723504.3293 | 1255353.8647
80 | 2723433.0126 | 1255390.3798
81 | 2723428.0549 | 1255488.4246
82 | 2723511.9848 | 1255356.029
83 | 2723514.2832 | 1255364.4431
84 | 2723513.8056 | 1255411.998
85 | 2723513.7284 | 1255419.6807
86 | 2723366.6745 | 1255560.4527
87 | 2723387.2409 | 1255512.7802
88 | 2723423.868 | 1255578.6558
89 | 2723424.2698 | 1255570.426
90 | 2723425.0262 | 1255554.9341
91 | 2723425.4052 | 1255547.1703
92 | 2723425.4288 | 1255546.6879
93 | 2723426.1864 | 1255531.1704
94 | 2723363.7128 | 1255607.8703
95 | 2723365.2213 | 1255583.7193
96 | 2723365.5437 | 1255578.5574
97 | 2723380.5716 | 1255615.2208
98 | 2723419.9526 | 1255619.2348
99 | 2723437.3351 | 1255615.8568
100 | 2723479.7143 | 1255607.6211
101 | 2723438.6235 | 1255269.4649
102 | 2723438.606 | 1255270.2759
103 | 2723439.0675 | 1255251.5139
104 | 2723438.4995 | 1255275.1978
105 | 2723439.1263 | 1255249.1597
106 | 2723439.4768 | 1255235.1224
107 | 2723463.083 | 1255235.9472
108 | 2723464.3572 | 1255235.9918
109 | 2723485.7291 | 1255629.7233
110 | 2723475.3802 | 1255585.1692
111 | 2723483.5717 | 1255606.4449
112 | 2723494.5736 | 1255646.4971
113 | 2723482.743 | 1255602.7689
114 | 2723393.3494 | 1255456.1532
115 | 2723393.0597 | 1255463.3357
116 | 2723433.3759 | 1255381.8725
117 | 2723427.7246 | 1255496.685
118 | 2723397.5865 | 1255513.6045
119 | 2723414.2684 | 1255513.9465
120 | 2723414.6913 | 1255513.9445
121 | 2723426.8568 | 1255517.4401
122 | 2723427.0366 | 1255513.8852
123 | 2723506.3952 | 1255256.2047
124 | 2723513.4379 | 1255238.3451
125 | 2723496.5849 | 1255237.4872
126 | 2723496.5444 | 1255237.4851
127 | 2723496.4957 | 1255237.4827
128 | 2723475.3611 | 1255236.4069
129 | 2723473.4442 | 1255236.3093
130 | 2723502.1775 | 1255191.9143
131 | 2723474.0765 | 1255221.8914
132 | 2723513.0911 | 1255495.3749
133 | 2723513.1749 | 1255487.4818
134 | 2723513.2381 | 1255481.5261
135 | 2723513.3572 | 1255470.3069
136 | 2723513.44 | 1255462.5084
137 | 2723513.5488 | 1255450.344
138 | 2723494.5527 | 1255429.8046
139 | 2723506.3542 | 1255429.8541
140 | 2723511.1259 | 1255443.4437
141 | 2723507.7438 | 1255411.854
142 | 2723507.7604 | 1255409.4767
143 | 2723506.1808 | 1255601.9813
144 | 2723514.9978 | 1255601.6851
145 | 2723479.5176 | 1255583.7848
146 | 2723477.9816 | 1255560.8551
147 | 2723526.9709 | 1255569.254
148 | 2723551.7955 | 1255570.4291
149 | 2723474.074 | 1255193.4738
150 | 2723474.8566 | 1255204.1015
151 | 2723571.3853 | 1255571.5128
152 | 2723572.9586 | 1255588.242
153 | 2723573.0679 | 1255589.4044
154 | 2723574.1203 | 1255600.5953
155 | 2723608.1114 | 1255599.4704
156 | 2723474.327 | 1255216.1779
157 | 2723394.2459 | 1255433.9206

## line_std_types
| c_nf_per_km | r_ohm_per_km | x_ohm_per_km | max_i_ka | type | q_mm2 | alpha | voltage_rating
NAYY 4x50 SE | 210 | 0.642 | 0.083 | 0.142 | cs | 50 | 0.00403 | LV
NAYY 4x120 SE | 264 | 0.225 | 0.08 | 0.242 | cs | 120 | 0.00403 | LV
NAYY 4x150 SE | 261 | 0.208 | 0.08 | 0.27 | cs | 150 | 0.00403 | LV
NA2XS2Y 1x95 RM/25 12/20 kV | 216 | 0.313 | 0.132 | 0.252 | cs | 95 | 0.00403 | MV
NA2XS2Y 1x185 RM/25 12/20 kV | 273 | 0.161 | 0.117 | 0.362 | cs | 185 | 0.00403 | MV
NA2XS2Y 1x240 RM/25 12/20 kV | 304 | 0.122 | 0.112 | 0.421 | cs | 240 | 0.00403 | MV
NA2XS2Y 1x95 RM/25 6/10 kV | 315 | 0.313 | 0.123 | 0.249 | cs | 95 | 0.00403 | MV
NA2XS2Y 1x185 RM/25 6/10 kV | 406 | 0.161 | 0.11 | 0.358 | cs | 185 | 0.00403 | MV
NA2XS2Y 1x240 RM/25 6/10 kV | 456 | 0.122 | 0.105 | 0.416 | cs | 240 | 0.00403 | MV
NA2XS2Y 1x150 RM/25 12/20 kV | 250 | 0.206 | 0.116 | 0.319 | cs | 150 | 0.00403 | MV
NA2XS2Y 1x120 RM/25 12/20 kV | 230 | 0.253 | 0.119 | 0.283 | cs | 120 | 0.00403 | MV
NA2XS2Y 1x70 RM/25 12/20 kV | 190 | 0.443 | 0.132 | 0.22 | cs | 70 | 0.00403 | MV
NA2XS2Y 1x150 RM/25 6/10 kV | 360 | 0.206 | 0.11 | 0.315 | cs | 150 | 0.00403 | MV
NA2XS2Y 1x120 RM/25 6/10 kV | 340 | 0.253 | 0.113 | 0.28 | cs | 120 | 0.00403 | MV
NA2XS2Y 1x70 RM/25 6/10 kV | 280 | 0.443 | 0.123 | 0.217 | cs | 70 | 0.00403 | MV
N2XS(FL)2Y 1x120 RM/35 64/110 kV | 112 | 0.153 | 0.166 | 0.366 | cs | 120 | 0.00393 | HV
N2XS(FL)2Y 1x185 RM/35 64/110 kV | 125 | 0.099 | 0.156 | 0.457 | cs | 185 | 0.00393 | HV
N2XS(FL)2Y 1x240 RM/35 64/110 kV | 135 | 0.075 | 0.149 | 0.526 | cs | 240 | 0.00393 | HV
N2XS(FL)2Y 1x300 RM/35 64/110 kV | 144 | 0.06 | 0.144 | 0.588 | cs | 300 | 0.00393 | HV
15-AL1/3-ST1A 0.4 | 11 | 1.8769 | 0.35 | 0.105 | ol | 16 | 0.00403 | LV
24-AL1/4-ST1A 0.4 | 11.25 | 1.2012 | 0.335 | 0.14 | ol | 24 | 0.00403 | LV
48-AL1/8-ST1A 0.4 | 12.2 | 0.5939 | 0.3 | 0.21 | ol | 48 | 0.00403 | LV
94-AL1/15-ST1A 0.4 | 13.2 | 0.306 | 0.29 | 0.35 | ol | 94 | 0.00403 | LV
34-AL1/6-ST1A 10.0 | 9.7 | 0.8342 | 0.36 | 0.17 | ol | 34 | 0.00403 | MV
48-AL1/8-ST1A 10.0 | 10.1 | 0.5939 | 0.35 | 0.21 | ol | 48 | 0.00403 | MV
70-AL1/11-ST1A 10.0 | 10.4 | 0.4132 | 0.339 | 0.29 | ol | 70 | 0.00403 | MV
94-AL1/15-ST1A 10.0 | 10.75 | 0.306 | 0.33 | 0.35 | ol | 94 | 0.00403 | MV
122-AL1/20-ST1A 10.0 | 11.1 | 0.2376 | 0.323 | 0.41 | ol | 122 | 0.00403 | MV
149-AL1/24-ST1A 10.0 | 11.25 | 0.194 | 0.315 | 0.47 | ol | 149 | 0.00403 | MV
34-AL1/6-ST1A 20.0 | 9.15 | 0.8342 | 0.382 | 0.17 | ol | 34 | 0.00403 | MV
48-AL1/8-ST1A 20.0 | 9.5 | 0.5939 | 0.372 | 0.21 | ol | 48 | 0.00403 | MV
70-AL1/11-ST1A 20.0 | 9.7 | 0.4132 | 0.36 | 0.29 | ol | 70 | 0.00403 | MV
94-AL1/15-ST1A 20.0 | 10 | 0.306 | 0.35 | 0.35 | ol | 94 | 0.00403 | MV
122-AL1/20-ST1A 20.0 | 10.3 | 0.2376 | 0.344 | 0.41 | ol | 122 | 0.00403 | MV
149-AL1/24-ST1A 20.0 | 10.5 | 0.194 | 0.337 | 0.47 | ol | 149 | 0.00403 | MV
184-AL1/30-ST1A 20.0 | 10.75 | 0.1571 | 0.33 | 0.535 | ol | 184 | 0.00403 | MV
243-AL1/39-ST1A 20.0 | 11 | 0.1188 | 0.32 | 0.645 | ol | 243 | 0.00403 | MV
48-AL1/8-ST1A 110.0 | 8 | 0.5939 | 0.46 | 0.21 | ol | 48 | 0.00403 | HV
70-AL1/11-ST1A 110.0 | 8.4 | 0.4132 | 0.45 | 0.29 | ol | 70 | 0.00403 | HV
94-AL1/15-ST1A 110.0 | 8.65 | 0.306 | 0.44 | 0.35 | ol | 94 | 0.00403 | HV
122-AL1/20-ST1A 110.0 | 8.5 | 0.2376 | 0.43 | 0.41 | ol | 122 | 0.00403 | HV
149-AL1/24-ST1A 110.0 | 8.75 | 0.194 | 0.41 | 0.47 | ol | 149 | 0.00403 | HV
184-AL1/30-ST1A 110.0 | 8.8 | 0.1571 | 0.4 | 0.535 | ol | 184 | 0.00403 | HV
243-AL1/39-ST1A 110.0 | 9 | 0.1188 | 0.39 | 0.645 | ol | 243 | 0.00403 | HV
305-AL1/39-ST1A 110.0 | 9.2 | 0.0949 | 0.38 | 0.74 | ol | 305 | 0.00403 | HV
490-AL1/64-ST1A 110.0 | 9.75 | 0.059 | 0.37 | 0.96 | ol | 490 | 0.00403 | HV
679-AL1/86-ST1A 110.0 | 9.95 | 0.042 | 0.36 | 1.15 | ol | 679 | 0.00403 | HV
490-AL1/64-ST1A 220.0 | 10 | 0.059 | 0.285 | 0.96 | ol | 490 | 0.00403 | HV
679-AL1/86-ST1A 220.0 | 11.7 | 0.042 | 0.275 | 1.15 | ol | 679 | 0.00403 | HV
490-AL1/64-ST1A 380.0 | 11 | 0.059 | 0.253 | 0.96 | ol | 490 | 0.00403 | HV
679-AL1/86-ST1A 380.0 | 14.6 | 0.042 | 0.25 | 1.15 | ol | 679 | 0.00403 | HV

## trafo_std_types
| i0_percent | pfe_kw | vkr_percent | sn_mva | vn_lv_kv | vn_hv_kv | vk_percent | shift_degree | vector_group | tap_side | tap_neutral | tap_min | tap_max | tap_step_degree | tap_step_percent | tap_phase_shifter
160 MVA 380/110 kV | 0.06 | 60 | 0.25 | 160 | 110 | 380 | 12.2 | 0 | Yy0 | hv | 0 | -9 | 9 | 0 | 1.5 | FALSE
100 MVA 220/110 kV | 0.06 | 55 | 0.26 | 100 | 110 | 220 | 12 | 0 | Yy0 | hv | 0 | -9 | 9 | 0 | 1.5 | FALSE
63 MVA 110/20 kV | 0.04 | 22 | 0.32 | 63 | 20 | 110 | 18 | 150 | YNd5 | hv | 0 | -9 | 9 | 0 | 1.5 | FALSE
40 MVA 110/20 kV | 0.05 | 18 | 0.34 | 40 | 20 | 110 | 16.2 | 150 | YNd5 | hv | 0 | -9 | 9 | 0 | 1.5 | FALSE
25 MVA 110/20 kV | 0.07 | 14 | 0.41 | 25 | 20 | 110 | 12 | 150 | YNd5 | hv | 0 | -9 | 9 | 0 | 1.5 | FALSE
63 MVA 110/10 kV | 0.04 | 22 | 0.32 | 63 | 10 | 110 | 18 | 150 | YNd5 | hv | 0 | -9 | 9 | 0 | 1.5 | FALSE
40 MVA 110/10 kV | 0.05 | 18 | 0.34 | 40 | 10 | 110 | 16.2 | 150 | YNd5 | hv | 0 | -9 | 9 | 0 | 1.5 | FALSE
25 MVA 110/10 kV | 0.07 | 14 | 0.41 | 25 | 10 | 110 | 12 | 150 | YNd5 | hv | 0 | -9 | 9 | 0 | 1.5 | FALSE
0.25 MVA 20/0.4 kV | 0.32 | 0.8 | 1.44 | 0.25 | 0.4 | 20 | 6 | 150 | Yzn5 | hv | 0 | -2 | 2 | 0 | 2.5 | FALSE
0.4 MVA 20/0.4 kV | 0.3375 | 1.35 | 1.425 | 0.4 | 0.4 | 20 | 6 | 150 | Dyn5 | hv | 0 | -2 | 2 | 0 | 2.5 | FALSE
0.63 MVA 20/0.4 kV | 0.2619 | 1.65 | 1.206 | 0.63 | 0.4 | 20 | 6 | 150 | Dyn5 | hv | 0 | -2 | 2 | 0 | 2.5 | FALSE
0.25 MVA 10/0.4 kV | 0.24 | 0.6 | 1.2 | 0.25 | 0.4 | 10 | 4 | 150 | Dyn5 | hv | 0 | -2 | 2 | 0 | 2.5 | FALSE
0.4 MVA 10/0.4 kV | 0.2375 | 0.95 | 1.325 | 0.4 | 0.4 | 10 | 4 | 150 | Dyn5 | hv | 0 | -2 | 2 | 0 | 2.5 | FALSE
0.63 MVA 10/0.4 kV | 0.1873 | 1.18 | 1.0794 | 0.63 | 0.4 | 10 | 4 | 150 | Dyn5 | hv | 0 | -2 | 2 | 0 | 2.5 | FALSE

## trafo3w_std_types
| sn_hv_mva | sn_mv_mva | sn_lv_mva | vn_hv_kv | vn_mv_kv | vn_lv_kv | vk_hv_percent | vk_mv_percent | vk_lv_percent | vkr_hv_percent | vkr_mv_percent | vkr_lv_percent | pfe_kw | i0_percent | shift_mv_degree | shift_lv_degree | vector_group | tap_side | tap_neutral | tap_min | tap_max | tap_step_percent
63/25/38 MVA 110/20/10 kV | 63 | 25 | 38 | 110 | 20 | 10 | 10.4 | 10.4 | 10.4 | 0.28 | 0.32 | 0.35 | 35 | 0.89 | 0 | 0 | YN0yn0yn0 | hv | 0 | -10 | 10 | 1.2
63/25/38 MVA 110/10/10 kV | 63 | 25 | 38 | 110 | 10 | 10 | 10.4 | 10.4 | 10.4 | 0.28 | 0.32 | 0.35 | 35 | 0.89 | 0 | 0 | YN0yn0yn0 | hv | 0 | -10 | 10 | 1.2

## fuse_std_types
| fuse_type | i_rated_a | t_avg | t_min | t_total | x_avg | x_min | x_total
HV 100A | HV 100A | 100 | 0 | [10.0, 3.64, 0.854, 0.281, 0.1, 0.0531, 0.022, 0.01] | [10.0, 4.267, 1.21, 0.403, 0.1, 0.058, 0.022, 0.01] | 0 | [300.0, 350.0, 450.0, 550.0, 700.0, 850.0, 1200.0, 1752.0] | [600.0, 700.0, 900.0, 1150.0, 1665.0, 2000.0, 3000.0, 4313.0]
HV 10A | HV 10A | 10 | 0 | [10.0, 1675.0, 0.344, 0.156, 0.1, 0.0417, 0.0171, 0.01] | [10.0, 1.3, 0.3, 0.155, 0.1, 0.0555, 0.023, 0.01] | 0 | [30.0, 32.0, 35.0, 37.0, 39.0, 50.0, 70.0, 88.0] | [60.0, 70.0, 80.0, 87.0, 94.0, 110.0, 150.0, 216.0]
HV 125A | HV 125A | 125 | 0 | [10.0, 1.82, 0.344, 0.1, 0.0467, 0.0269, 0.01] | [10.0, 2.478, 0.426, 0.1, 0.0427, 0.0211, 0.01] | 0 | [375.0, 500.0, 700.0, 925.0, 1200.0, 1500.0, 2341.0] | [750.0, 1000.0, 1500.0, 2200.0, 3000.0, 4000.0, 5765.0]
HV 160A | HV 160A | 160 | 0 | [10.0, 4.15, 1.03, 0.198, 0.1, 0.051, 0.0172, 0.01] | [10.0, 2.3, 0.734, 0.274, 0.1, 0.046, 0.0177, 0.01] | 0 | [480.0, 550.0, 700.0, 1000.0, 1260.0, 1600.0, 2500.0, 3227.0] | [960.0, 1300.0, 1700.0, 2200.0, 2996.0, 4000.0, 6000.0, 7946.0]
HV 16A | HV 16A | 16 | 0 | [10.0, 0.352, 0.164, 0.1, 0.0649, 0.0342, 0.01] | [10.0, 2.34, 0.722, 0.181, 0.1, 0.055, 0.0296, 0.01] | 0 | [48.0, 60.0, 65.0, 71.0, 80.0, 100.0, 162.0] | [96.0, 110.0, 125.0, 150.0, 168.0, 200.0, 250.0, 398.0]
HV 200A | HV 200A | 200 | 0 | [10.0, 4.267, 1.21, 0.403, 0.1, 0.058, 0.022, 0.01] | [10.0, 3.73, 1.654, 0.328, 0.1, 0.0531, 0.019, 0.01] | 0 | [600.0, 700.0, 900.0, 1150.0, 1665.0, 2000.0, 3000.0, 4313.0] | [1200.0, 1500.0, 1800.0, 2700.0, 3960.0, 5000.0, 7500.0, 10620.0]
HV 20A | HV 20A | 20 | 0 | [10.0, 1.3, 0.3, 0.155, 0.1, 0.0555, 0.023, 0.01] | [10.0, 1.3, 0.161, 0.1, 0.0611, 0.0399, 0.0141, 0.01] | 0 | [60.0, 70.0, 80.0, 87.0, 94.0, 110.0, 150.0, 216.0] | [120.0, 150.0, 200.0, 223.0, 260.0, 300.0, 450.0, 532.0]
HV 25A | HV 25A | 25 | 0 | [10.0, 2.512, 0.833, 0.299, 0.1, 0.0372, 0.0223, 0.01] | [10.0, 3.125, 0.597, 0.198, 0.1, 0.0378, 0.022, 0.01] | 0 | [75.0, 82.0, 90.0, 100.0, 124.0, 170.0, 200.0, 289.0] | [150.0, 170.0, 210.0, 250.0, 294.0, 400.0, 500.0, 711.0]
HV 31.5A | HV 31.5A | 31.5 | 0 | [10.0, 2.34, 0.722, 0.181, 0.1, 0.055, 0.0296, 0.01] | [10.0, 2.84, 0.368, 0.164, 0.1, 0.0621, 0.0378, 0.0195, 0.01] | 0 | [95.0, 110.0, 125.0, 150.0, 165.0, 200.0, 250.0, 390.0] | [189.0, 220.0, 300.0, 350.0, 393.0, 450.0, 530.0, 700.0, 960.0]
HV 40A | HV 40A | 40 | 0 | [10.0, 1.3, 0.161, 0.1, 0.0611, 0.0399, 0.0141, 0.01] | [10.0, 2.05, 0.369, 0.198, 0.1, 0.051, 0.0298, 0.01] | 0 | [120.0, 150.0, 200.0, 223.0, 260.0, 300.0, 450.0, 532.0] | [240.0, 300.0, 400.0, 450.0, 530.0, 650.0, 800.0, 1311.0]
HV 50A | HV 50A | 50 | 0 | [10.0, 3.215, 0.597, 0.198, 0.1, 0.0378, 0.022, 0.01] | [10.0, 3.64, 0.854, 0.281, 0.1, 0.0531, 0.022, 0.01] | 0 | [150.0, 170.0, 210.0, 250.0, 294.0, 400.0, 500.0, 711.0] | [300.0, 350.0, 450.0, 550.0, 700.0, 850.0, 1200.0, 1752.0]
HV 6.3A | HV 6.3A | 6.3 | 0 | [10.0, 1.39, 0.344, 0.168, 0.1, 0.056, 0.0263, 0.01] | [10.0, 1.711, 0.516, 0.198, 0.1, 0.0634, 0.0303, 0.01] | 0 | [19.0, 19.5, 20.4, 20.8, 22.0, 25.0, 32.0, 48.0] | [38.0, 40.0, 43.0, 48.0, 53.0, 60.0, 75.0, 118.0]
HV 63A | HV 63A | 63 | 0 | [10.0, 2.84, 0.368, 0.164, 0.1, 0.0621, 0.0378, 0.0195, 0.01] | [10.0, 1.82, 0.344, 0.1, 0.0467, 0.0269, 0.01] | 0 | [189.0, 220.0, 300.0, 350.0, 393.0, 450.0, 530.0, 700.0, 961.0] | [378.0, 500.0, 700.0, 934.0, 1200.0, 1500.0, 2366.0]
HV 80A | HV 80A | 80 | 0 | [10.0, 2.05, 0.369, 0.198, 0.1, 0.051, 0.0298, 0.01] | [10.0, 4.15, 1.03, 0.198, 0.1, 0.051, 0.0172, 0.01] | 0 | [240.0, 300.0, 400.0, 450.0, 530.0, 650.0, 800.0, 1311.0] | [480.0, 550.0, 700.0, 1000.0, 1260.0, 1600.0, 2500.0, 3227.0]
Siemens NH-1-100 | Siemens NH-1-100 | 100 | [5400.0, 2000.0, 400.0, 20.0, 1.0, 0.2, 0.012, 0.004] | 0 | 0 | [150.0, 190.0, 250.0, 430.0, 900.0, 1250.0, 2700.0, 3600.0] | 0 | 0
Siemens NH-1-125 | Siemens NH-1-125 | 125 | [4800.0, 120.0, 7.0, 0.1, 0.004] | 0 | 0 | [180.0, 400.0, 740.0, 2000.0, 4250.0] | 0 | 0
Siemens NH-1-16 | Siemens NH-1-16 | 16 | [4000.0, 400.0, 2.0, 0.1, 0.04, 0.01] | 0 | 0 | [26.0, 35.0, 75.0, 150.0, 200.0, 300.0] | 0 | 0
Siemens NH-1-160 | Siemens NH-1-160 | 160 | [4800.0, 120.0, 7.0, 0.1, 0.004] | 0 | 0 | [210.0, 500.0, 900.0, 2300.0, 5000.0] | 0 | 0
Siemens NH-1-25 | Siemens NH-1-25 | 25 | [4000.0, 1000.0, 10.0, 0.2, 0.02, 0.01] | 0 | 0 | [40.0, 50.0, 100.0, 210.0, 400.0, 500.0] | 0 | 0
Siemens NH-1-50 | Siemens NH-1-50 | 50 | [4000.0, 40.0, 4.0, 1.0, 0.02, 0.01] | 0 | 0 | [86.0, 200.0, 300.0, 400.0, 1000.0, 1280.0] | 0 | 0
Siemens NH-1-63 | Siemens NH-1-63 | 63 | [4000.0, 100.0, 10.0, 2.0, 0.04, 0.01] | 0 | 0 | [100.0, 200.0, 300.0, 400.0, 1000.0, 1500.0] | 0 | 0
Siemens NH-1-80 | Siemens NH-1-80 | 80 | [4800.0, 120.0, 7.0, 0.1, 0.01] | 0 | 0 | [150.58, 250.0, 450.0, 1150.0, 2470.0] | 0 | 0
Siemens NH-2-1000 | Siemens NH-2-1000 | 1000 | [4800.0, 120.0, 7.0, 0.1, 0.004] | 0 | 0 | [1900.0, 3500.0, 8400.0, 24000.0, 52000.0] | 0 | 0
Siemens NH-2-200 | Siemens NH-2-200 | 200 | [4800.0, 120.0, 7.0, 0.1, 0.004] | 0 | 0 | [280.0, 650.0, 1200.0, 3000.0, 7000.0] | 0 | 0
Siemens NH-2-224 | Siemens NH-2-224 | 224 | [4800.0, 120.0, 7.0, 0.2, 0.04, 0.004] | 0 | 0 | [400.0, 750.0, 1453.0, 3025.0, 4315.0, 7600.0] | 0 | 0
Siemens NH-2-250 | Siemens NH-2-250 | 250 | [4800.0, 120.0, 7.0, 0.1, 0.004] | 0 | 0 | [450.0, 800.0, 1650.0, 4000.0, 8500.0] | 0 | 0
Siemens NH-2-315 | Siemens NH-2-315 | 315 | [4800.0, 120.0, 7.0, 0.1, 0.004] | 0 | 0 | [550.0, 920.0, 1900.0, 5000.0, 11000.0] | 0 | 0
Siemens NH-2-355 | Siemens NH-2-355 | 355 | [4800.0, 120.0, 6.0, 0.1, 0.004] | 0 | 0 | [650.0, 1116.27, 2350.0, 5840.0, 12790.0] | 0 | 0
Siemens NH-2-400 | Siemens NH-2-400 | 400 | [4800.0, 120.0, 7.0, 0.1, 0.004] | 0 | 0 | [720.0, 1350.0, 2800.0, 6500.0, 15000.0] | 0 | 0
Siemens NH-2-425 | Siemens NH-2-425 | 425 | [4800.0, 120.0, 7.0, 0.1, 0.004] | 0 | 0 | [850.0, 1500.0, 3050.0, 7500.0, 16500.0] | 0 | 0
Siemens NH-2-630 | Siemens NH-2-630 | 630 | [4800.0, 120.0, 7.0, 0.1, 0.004] | 0 | 0 | [1200.0, 2000.0, 4800.0, 12000.0, 26000.0] | 0 | 0

## dtypes
| element | column | dtype
0 | bus | name | object
1 | bus | vn_kv | float64
2 | bus | type | object
3 | bus | zone | object
4 | bus | in_service | bool
5 | load | name | object
6 | load | bus | uint32
7 | load | p_mw | float64
8 | load | q_mvar | float64
9 | load | const_z_percent | float64
10 | load | const_i_percent | float64
11 | load | sn_mva | float64
12 | load | scaling | float64
13 | load | in_service | bool
14 | load | type | object
15 | ext_grid | name | object
16 | ext_grid | bus | uint32
17 | ext_grid | vm_pu | float64
18 | ext_grid | va_degree | float64
19 | ext_grid | slack_weight | float64
20 | ext_grid | in_service | bool
21 | line | name | object
22 | line | std_type | object
23 | line | from_bus | uint32
24 | line | to_bus | uint32
25 | line | length_km | float64
26 | line | r_ohm_per_km | float64
27 | line | x_ohm_per_km | float64
28 | line | c_nf_per_km | float64
29 | line | g_us_per_km | float64
30 | line | max_i_ka | float64
31 | line | df | float64
32 | line | parallel | uint32
33 | line | type | object
34 | line | in_service | bool
35 | trafo | name | object
36 | trafo | std_type | object
37 | trafo | hv_bus | uint32
38 | trafo | lv_bus | uint32
39 | trafo | sn_mva | float64
40 | trafo | vn_hv_kv | float64
41 | trafo | vn_lv_kv | float64
42 | trafo | vk_percent | float64
43 | trafo | vkr_percent | float64
44 | trafo | pfe_kw | float64
45 | trafo | i0_percent | float64
46 | trafo | shift_degree | float64
47 | trafo | tap_side | object
48 | trafo | tap_neutral | int32
49 | trafo | tap_min | int32
50 | trafo | tap_max | int32
51 | trafo | tap_step_percent | float64
52 | trafo | tap_step_degree | float64
53 | trafo | tap_pos | int32
54 | trafo | tap_phase_shifter | bool
55 | trafo | parallel | uint32
56 | trafo | df | float64
57 | trafo | in_service | bool
58 | line_geodata | coords | object
59 | bus_geodata | x | float64
60 | bus_geodata | y | float64
61 | bus_geodata | coords | object

## parameters
| version | format_version | converged | OPF_converged | name | f_hz | sn_mva
0 | 2.14.6 | 2.14.0 | FALSE | FALSE |  | 50 | 1