## bus
| name | vn_kv | type | zone | in_service
0 | bus_LV_3405-4_1_5_node_153 | 0.4 | n |  | TRUE
1 | bus_LV_3405-4_1_5_node_13 | 0.4 | n |  | TRUE
2 | bus_LV_3405-4_1_5_node_154 | 0.4 | n |  | TRUE
3 | bus_LV_3405-4_1_5_node_36 | 0.4 | n |  | TRUE
4 | bus_LV_3405-4_1_5_node_15 | 0.4 | n |  | TRUE
5 | bus_LV_3405-4_1_5_node_50 | 0.4 | n |  | TRUE
6 | bus_LV_3405-4_1_5_node_32 | 0.4 | n |  | TRUE
7 | bus_LV_3405-4_1_5_node_39 | 0.4 | n |  | TRUE
8 | bus_LV_3405-4_1_5_node_141 | 0.4 | n |  | TRUE
9 | bus_LV_3405-4_1_5_node_35 | 0.4 | n |  | TRUE
10 | bus_LV_3405-4_1_5_node_142 | 0.4 | n |  | TRUE
11 | bus_LV_3405-4_1_5_node_34 | 0.4 | n |  | TRUE
12 | bus_LV_3405-4_1_5_node_143 | 0.4 | n |  | TRUE
13 | bus_LV_3405-4_1_5_node_26 | 0.4 | n |  | TRUE
14 | bus_LV_3405-4_1_5_node_144 | 0.4 | n |  | TRUE
15 | bus_LV_3405-4_1_5_node_145 | 0.4 | n |  | TRUE
16 | bus_LV_3405-4_1_5_node_146 | 0.4 | n |  | TRUE
17 | bus_LV_3405-4_1_5_node_147 | 0.4 | n |  | TRUE
18 | bus_LV_3405-4_1_5_node_148 | 0.4 | n |  | TRUE
19 | bus_LV_3405-4_1_5_node_149 | 0.4 | n |  | TRUE
20 | bus_LV_3405-4_1_5_node_23 | 0.4 | n |  | TRUE
21 | bus_LV_3405-4_1_5_node_24 | 0.4 | n |  | TRUE
22 | bus_LV_3405-4_1_5_node_25 | 0.4 | n |  | TRUE
23 | bus_LV_3405-4_1_5_node_27 | 0.4 | n |  | TRUE
24 | bus_LV_3405-4_1_5_node_30 | 0.4 | n |  | TRUE
25 | bus_LV_3405-4_1_5_node_28 | 0.4 | n |  | TRUE
26 | bus_LV_3405-4_1_5_node_29 | 0.4 | n |  | TRUE
27 | bus_LV_3405-4_1_5_node_31 | 0.4 | n |  | TRUE
28 | bus_LV_3405-4_1_5_node_33 | 0.4 | n |  | TRUE
29 | bus_LV_3405-4_1_5_node_49 | 0.4 | n |  | TRUE
30 | bus_LV_3405-4_1_5_node_37 | 0.4 | n |  | TRUE
31 | bus_LV_3405-4_1_5_node_38 | 0.4 | n |  | TRUE
32 | bus_LV_3405-4_1_5_node_40 | 0.4 | n |  | TRUE
33 | bus_LV_3405-4_1_5_node_41 | 0.4 | n |  | TRUE
34 | bus_LV_3405-4_1_5_node_42 | 0.4 | n |  | TRUE
35 | bus_LV_3405-4_1_5_node_43 | 0.4 | n |  | TRUE
36 | bus_LV_3405-4_1_5_node_44 | 0.4 | n |  | TRUE
37 | bus_LV_3405-4_1_5_node_45 | 0.4 | n |  | TRUE
38 | bus_LV_3405-4_1_5_node_47 | 0.4 | n |  | TRUE
39 | bus_LV_3405-4_1_5_node_46 | 0.4 | n |  | TRUE
40 | bus_LV_3405-4_1_5_node_48 | 0.4 | n |  | TRUE
41 | bus_LV_3405-4_1_5_node_150 | 0.4 | n |  | TRUE
42 | bus_MV_408_0_node_76 | 20 | n |  | TRUE

## load
| name | bus | p_mw | q_mvar | const_z_percent | const_i_percent | sn_mva | scaling | in_service | type
0 | LV_3405-4_1_5_load_153 | 0 | 0.0017663 | 0.00044268 | 0 | 0 |  | 1 | TRUE | wye
1 | LV_3405-4_1_5_load_154 | 2 | 0.037188 | 0.0093201 | 0 | 0 |  | 1 | TRUE | wye
2 | LV_3405-4_1_5_load_50 | 5 | 0.022745 | 0.0057003 | 0 | 0 |  | 1 | TRUE | wye
3 | LV_3405-4_1_5_load_39 | 7 | 0.0018531 | 0.00046443 | 0 | 0 |  | 1 | TRUE | wye
4 | LV_3405-4_1_5_load_141 | 8 | 0.097038 | 0.02432 | 0 | 0 |  | 1 | TRUE | wye
5 | LV_3405-4_1_5_load_142 | 10 | 0.0029595 | 0.00074173 | 0 | 0 |  | 1 | TRUE | wye
6 | LV_3405-4_1_5_load_143 | 12 | 0.0062262 | 0.0015604 | 0 | 0 |  | 1 | TRUE | wye
7 | LV_3405-4_1_5_load_145 | 15 | 0.0025919 | 0.00064958 | 0 | 0 |  | 1 | TRUE | wye
8 | LV_3405-4_1_5_load_146 | 16 | 0.0041832 | 0.0010484 | 0 | 0 |  | 1 | TRUE | wye
9 | LV_3405-4_1_5_load_147 | 17 | 0.020742 | 0.0051983 | 0 | 0 |  | 1 | TRUE | wye
10 | LV_3405-4_1_5_load_148 | 18 | 0.019667 | 0.004929 | 0 | 0 |  | 1 | TRUE | wye
11 | LV_3405-4_1_5_load_149 | 19 | 0.0019815 | 0.00049661 | 0 | 0 |  | 1 | TRUE | wye
12 | LV_3405-4_1_5_load_23 | 20 | 0.005263 | 0.001319 | 0 | 0 |  | 1 | TRUE | wye
13 | LV_3405-4_1_5_load_30 | 24 | 0.0013293 | 0.00033315 | 0 | 0 |  | 1 | TRUE | wye
14 | LV_3405-4_1_5_load_28 | 25 | 0.00025625 | 6.4223e-05 | 0 | 0 |  | 1 | TRUE | wye
15 | LV_3405-4_1_5_load_29 | 26 | 0.0012337 | 0.00030919 | 0 | 0 |  | 1 | TRUE | wye
16 | LV_3405-4_1_5_load_31 | 27 | 0.019288 | 0.0048339 | 0 | 0 |  | 1 | TRUE | wye
17 | LV_3405-4_1_5_load_33 | 28 | 0.013321 | 0.0033386 | 0 | 0 |  | 1 | TRUE | wye
18 | LV_3405-4_1_5_load_37 | 30 | 0.013436 | 0.0033674 | 0 | 0 |  | 1 | TRUE | wye
19 | LV_3405-4_1_5_load_38 | 31 | 0.014606 | 0.0036606 | 0 | 0 |  | 1 | TRUE | wye
20 | LV_3405-4_1_5_load_40 | 32 | 0.0017008 | 0.00042626 | 0 | 0 |  | 1 | TRUE | wye
21 | LV_3405-4_1_5_load_41 | 33 | 0.0015112 | 0.00037875 | 0 | 0 |  | 1 | TRUE | wye
22 | LV_3405-4_1_5_load_42 | 34 | 0.0007157 | 0.00017937 | 0 | 0 |  | 1 | TRUE | wye
23 | LV_3405-4_1_5_load_44 | 36 | 0.0028546 | 0.00071544 | 0 | 0 |  | 1 | TRUE | wye
24 | LV_3405-4_1_5_load_45 | 37 | 0.017099 | 0.0042853 | 0 | 0 |  | 1 | TRUE | wye
25 | LV_3405-4_1_5_load_47 | 38 | 0.013642 | 0.003419 | 0 | 0 |  | 1 | TRUE | wye
26 | LV_3405-4_1_5_load_48 | 40 | 0.068499 | 0.017167 | 0 | 0 |  | 1 | TRUE | wye
27 | LV_3405-4_1_5_load_150 | 41 | 0.014794 | 0.0037078 | 0 | 0 |  | 1 | TRUE | wye

## ext_grid
| name | bus | vm_pu | va_degree | slack_weight | in_service
0 |  | 29 | 1 | 0 | 1 | TRUE

## line
| name | std_type | from_bus | to_bus | length_km | r_ohm_per_km | x_ohm_per_km | c_nf_per_km | g_us_per_km | max_i_ka | df | parallel | type | in_service
0 | LV_3405-4_1_5_line_0 |  | 0 | 1 | 0.041849 | 0.125 | 0.08 | 261 | 0 | 0.364 | 1 | 1 | cs | TRUE
1 | LV_3405-4_1_5_line_1 |  | 1 | 4 | 0.30625 | 0.125 | 0.08 | 261 | 0 | 0.364 | 1 | 1 | cs | TRUE
2 | LV_3405-4_1_5_line_2 |  | 2 | 3 | 0.041087 | 0.125 | 0.08 | 261 | 0 | 0.364 | 1 | 1 | cs | TRUE
3 | LV_3405-4_1_5_line_3 |  | 3 | 11 | 0.20768 | 0.125 | 0.08 | 261 | 0 | 0.364 | 1 | 1 | cs | TRUE
4 | LV_3405-4_1_5_line_4 |  | 4 | 5 | 0.056866 | 0.125 | 0.08 | 261 | 0 | 0.364 | 1 | 1 | cs | TRUE
5 | LV_3405-4_1_5_line_5 |  | 4 | 6 | 0.28815 | 0.125 | 0.08 | 261 | 0 | 0.364 | 1 | 2 | cs | TRUE
6 | LV_3405-4_1_5_line_6 |  | 4 | 7 | 0.026944 | 0.125 | 0.08 | 261 | 0 | 0.364 | 1 | 1 | cs | TRUE
7 | LV_3405-4_1_5_line_7 |  | 6 | 11 | 0.19606 | 0.125 | 0.08 | 261 | 0 | 0.364 | 1 | 2 | cs | TRUE
8 | LV_3405-4_1_5_line_8 |  | 6 | 27 | 0.031383 | 0.125 | 0.08 | 261 | 0 | 0.364 | 1 | 1 | cs | TRUE
9 | LV_3405-4_1_5_line_9 |  | 7 | 30 | 0.02687 | 0.125 | 0.08 | 261 | 0 | 0.364 | 1 | 1 | cs | TRUE
10 | LV_3405-4_1_5_line_10 |  | 8 | 9 | 0.066298 | 0.125 | 0.08 | 261 | 0 | 0.364 | 1 | 2 | cs | TRUE
11 | LV_3405-4_1_5_line_11 |  | 8 | 10 | 0.12159 | 0.125 | 0.08 | 261 | 0 | 0.364 | 1 | 2 | cs | TRUE
12 | LV_3405-4_1_5_line_12 |  | 9 | 13 | 0.005116 | 0.125 | 0.08 | 261 | 0 | 0.364 | 1 | 2 | cs | TRUE
13 | LV_3405-4_1_5_line_13 |  | 10 | 11 | 0.10782 | 0.125 | 0.08 | 261 | 0 | 0.364 | 1 | 2 | cs | TRUE
14 | LV_3405-4_1_5_line_14 |  | 11 | 29 | 0.081589 | 0.125 | 0.08 | 261 | 0 | 0.364 | 1 | 2 | cs | TRUE
15 | LV_3405-4_1_5_line_15 |  | 12 | 13 | 0.021268 | 0.125 | 0.08 | 261 | 0 | 0.364 | 1 | 1 | cs | TRUE
16 | LV_3405-4_1_5_line_16 |  | 12 | 14 | 0.011704 | 0.125 | 0.08 | 261 | 0 | 0.364 | 1 | 1 | cs | TRUE
17 | LV_3405-4_1_5_line_17 |  | 13 | 21 | 0.85081 | 0.125 | 0.08 | 261 | 0 | 0.364 | 1 | 2 | cs | TRUE
18 | LV_3405-4_1_5_line_18 |  | 14 | 15 | 0.015493 | 0.125 | 0.08 | 261 | 0 | 0.364 | 1 | 1 | cs | TRUE
19 | LV_3405-4_1_5_line_19 |  | 14 | 16 | 0.0118 | 0.125 | 0.08 | 261 | 0 | 0.364 | 1 | 1 | cs | TRUE
20 | LV_3405-4_1_5_line_20 |  | 17 | 18 | 0.012481 | 0.125 | 0.08 | 261 | 0 | 0.364 | 1 | 1 | cs | TRUE
21 | LV_3405-4_1_5_line_21 |  | 17 | 19 | 0.013611 | 0.125 | 0.08 | 261 | 0 | 0.364 | 1 | 1 | cs | TRUE
22 | LV_3405-4_1_5_line_22 |  | 18 | 41 | 0.043591 | 0.125 | 0.08 | 261 | 0 | 0.364 | 1 | 1 | cs | TRUE
23 | LV_3405-4_1_5_line_23 |  | 20 | 21 | 0.067144 | 0.125 | 0.08 | 261 | 0 | 0.364 | 1 | 1 | cs | TRUE
24 | LV_3405-4_1_5_line_24 |  | 20 | 22 | 0.21661 | 0.125 | 0.08 | 261 | 0 | 0.364 | 1 | 1 | cs | TRUE
25 | LV_3405-4_1_5_line_25 |  | 22 | 23 | 0.39096 | 0.125 | 0.08 | 261 | 0 | 0.364 | 1 | 1 | cs | TRUE
26 | LV_3405-4_1_5_line_26 |  | 23 | 24 | 0.039882 | 0.125 | 0.08 | 261 | 0 | 0.364 | 1 | 1 | cs | TRUE
27 | LV_3405-4_1_5_line_27 |  | 23 | 25 | 0.0019504 | 0.125 | 0.08 | 261 | 0 | 0.364 | 1 | 1 | cs | TRUE
28 | LV_3405-4_1_5_line_28 |  | 25 | 26 | 0.029921 | 0.125 | 0.08 | 261 | 0 | 0.364 | 1 | 1 | cs | TRUE
29 | LV_3405-4_1_5_line_29 |  | 27 | 28 | 0.022021 | 0.125 | 0.08 | 261 | 0 | 0.364 | 1 | 1 | cs | TRUE
30 | LV_3405-4_1_5_line_30 |  | 29 | 41 | 0.030461 | 0.125 | 0.08 | 261 | 0 | 0.364 | 1 | 1 | cs | TRUE
31 | LV_3405-4_1_5_line_31 |  | 29 | 39 | 0.48733 | 0.125 | 0.08 | 261 | 0 | 0.364 | 1 | 2 | cs | TRUE
32 | LV_3405-4_1_5_line_32 |  | 30 | 31 | 0.018175 | 0.125 | 0.08 | 261 | 0 | 0.364 | 1 | 1 | cs | TRUE
33 | LV_3405-4_1_5_line_33 |  | 31 | 32 | 0.025341 | 0.125 | 0.08 | 261 | 0 | 0.364 | 1 | 1 | cs | TRUE
34 | LV_3405-4_1_5_line_34 |  | 33 | 34 | 0.019909 | 0.125 | 0.08 | 261 | 0 | 0.364 | 1 | 1 | cs | TRUE
35 | LV_3405-4_1_5_line_35 |  | 33 | 35 | 0.24873 | 0.125 | 0.08 | 261 | 0 | 0.364 | 1 | 1 | cs | TRUE
36 | LV_3405-4_1_5_line_36 |  | 34 | 36 | 0.021564 | 0.125 | 0.08 | 261 | 0 | 0.364 | 1 | 1 | cs | TRUE
37 | LV_3405-4_1_5_line_37 |  | 35 | 37 | 0.16163 | 0.125 | 0.08 | 261 | 0 | 0.364 | 1 | 2 | cs | TRUE
38 | LV_3405-4_1_5_line_38 |  | 37 | 38 | 0.012681 | 0.125 | 0.08 | 261 | 0 | 0.364 | 1 | 2 | cs | TRUE
39 | LV_3405-4_1_5_line_39 |  | 38 | 40 | 0.0094079 | 0.125 | 0.08 | 261 | 0 | 0.364 | 1 | 2 | cs | TRUE
40 | LV_3405-4_1_5_line_40 |  | 39 | 40 | 0.081357 | 0.125 | 0.08 | 261 | 0 | 0.364 | 1 | 2 | cs | TRUE

## trafo
| name | std_type | hv_bus | lv_bus | sn_mva | vn_hv_kv | vn_lv_kv | vk_percent | vkr_percent | pfe_kw | i0_percent | shift_degree | tap_side | tap_neutral | tap_min | tap_max | tap_step_percent | tap_step_degree | tap_pos | tap_phase_shifter | parallel | df | in_service
0 | LV_3405-4_1_5_trafo_49 | 0.63 MVA 20/0.4 kV | 42 | 29 | 0.63 | 20 | 0.4 | 6 | 1.206 | 1.65 | 0.2619 | 150 | hv | 0 | -2 | 2 | 2.5 | 0 | 0 | FALSE | 1 | 1 | TRUE

## line_geodata
| x0 | y0 | x1 | y1 | x2 | y2 | x3 | y3 | x4 | y4 | x5 | y5 | x6 | y6 | x7 | y7 | x8 | y8 | x9 | y9 | x10 | y10 | x11 | y11 | x12 | y12 | x13 | y13 | x14 | y14 | x15 | y15 | x16 | y16 | x17 | y17 | x18 | y18 | x19 | y19 | x20 | y20 | x21 | y21 | x22 | y22 | x23 | y23 | x24 | y24 | x25 | y25 | x26 | y26 | x27 | y27 | x28 | y28 | x29 | y29 | x30 | y30 | x31 | y31 | x32 | y32 | x33 | y33 | x34 | y34 | x35 | y35 | x36 | y36 | x37 | y37 | x38 | y38
0 | 2723700.118 | 1254743.5635 | 2723666.2747 | 1254759.0481 | 2723661.5895 | 1254759.7287
1 | 2723700.118 | 1254743.5635 | 2723651.852 | 1254830.6541 | 2723652.5343 | 1254842.779 | 2723654.6242 | 1254846.0477 | 2723659.6383 | 1254838.29 | 2723676.988 | 1254815.8326 | 2723710.5506 | 1254771.1723 | 2723744.5089 | 1254725.653 | 2723749.8208 | 1254729.6452 | 2723776.3469 | 1254750.4956
2 | 2723849.5391 | 1254447.4937 | 2723884.1949 | 1254469.7268
3 | 2723884.1949 | 1254469.7268 | 2723882.5884 | 1254472.2065 | 2723877.5046 | 1254480.741 | 2723892.9369 | 1254490.1164 | 2723899.7614 | 1254482.7861 | 2723906.8468 | 1254471.6468 | 2723918.3044 | 1254449.923 | 2723930.5027 | 1254423.4662 | 2723933.9686 | 1254391.2995 | 2723939.9541 | 1254378.6359 | 2723949.0076 | 1254373.3429 | 2723956.1396 | 1254373.6813 | 2723966.2312 | 1254373.5925 | 2723980.6839 | 1254377.8654 | 2723990.0631 | 1254382.9662
4 | 2723776.3469 | 1254750.4956 | 2723801.4769 | 1254769.5375 | 2723821.756 | 1254784.9082
5 | 2723776.3469 | 1254750.4956 | 2723749.8208 | 1254729.6452 | 2723772.5141 | 1254699.9601 | 2723809.2893 | 1254653.299 | 2723826.2587 | 1254635.3603 | 2723866.1695 | 1254598.2846 | 2723882.028 | 1254581.5238 | 2723896.6975 | 1254560.6457 | 2723906.049 | 1254545.0722 | 2723911.4583 | 1254534.6873
6 | 2723776.3469 | 1254750.4956 | 2723776.5877 | 1254755.9387 | 2723772.3991 | 1254777.0225
7 | 2723990.0631 | 1254382.9662 | 2723980.6839 | 1254377.8654 | 2723966.2312 | 1254373.5925 | 2723963.5122 | 1254385.9464 | 2723961.9276 | 1254393.1417 | 2723947.047 | 1254437.4024 | 2723920.4934 | 1254511.5228 | 2723911.4583 | 1254534.6873
8 | 2723911.4583 | 1254534.6873 | 2723920.8854 | 1254541.0902 | 2723930.5028 | 1254549.2207 | 2723937.2452 | 1254552.2552
9 | 2723768.3519 | 1254803.2956 | 2723768.6296 | 1254802.3352 | 2723771.5498 | 1254792.243 | 2723771.0719 | 1254783.7033 | 2723772.3991 | 1254777.0225
10 | 2724062.4199 | 1254210.8751 | 2724093.3241 | 1254269.5294
11 | 2724088.1871 | 1254355.3468 | 2724129.8155 | 1254333.7836 | 2724101.2131 | 1254275.878 | 2724093.3241 | 1254269.5294
12 | 2724067.1121 | 1254208.8049 | 2724062.4199 | 1254210.8751
13 | 2723990.0631 | 1254382.9662 | 2724002.9297 | 1254388.0177 | 2724014.6218 | 1254390.4202 | 2724025.9942 | 1254388.6345 | 2724065.438 | 1254367.1307 | 2724088.1871 | 1254355.3468
14 | 2723990.0631 | 1254382.9662 | 2724001.1039 | 1254411.0441 | 2724024.0155 | 1254457.1197
15 | 2724067.1121 | 1254208.8049 | 2724057.8819 | 1254189.6446
16 | 2724055.4886 | 1254178.6351 | 2724054.9622 | 1254183.5839 | 2724057.8819 | 1254189.6446
17 | 2723749.283 | 1254258.811 | 2723754.3091 | 1254263.142 | 2723760.3128 | 1254266.5593 | 2723767.566 | 1254268.3235 | 2723774.7539 | 1254267.0726 | 2723780.1553 | 1254263.2043 | 2723784.2359 | 1254255.7275 | 2723787.1526 | 1254238.5957 | 2723789.3072 | 1254219.6575 | 2723792.3013 | 1254205.3187 | 2723797.1513 | 1254191.7304 | 2723832.6994 | 1254151.9276 | 2723901.9309 | 1254123.6062 | 2723963.5759 | 1254101.5322 | 2724013.6842 | 1254093.0404 | 2724036.0856 | 1254088.2608 | 2724056.5253 | 1254079.1364 | 2724086.1523 | 1254062.6871 | 2724130.1079 | 1254035.9624 | 2724141.546 | 1254031.7985 | 2724168.922 | 1254024.8218 | 2724196.0985 | 1254024.836 | 2724204.2695 | 1254026.0306 | 2724213.6873 | 1254029.3087 | 2724243.5016 | 1254043.8801 | 2724231.068 | 1254068.1405 | 2724223.2896 | 1254083.1239 | 2724212.6252 | 1254101.1271 | 2724202.983 | 1254114.3031 | 2724197.4436 | 1254120.4145 | 2724194.3941 | 1254123.6756 | 2724180.5619 | 1254136.5636 | 2724175.0454 | 1254140.5069 | 2724157.2701 | 1254153.2121 | 2724117.7972 | 1254179.9749 | 2724112.127 | 1254183.6927 | 2724099.7461 | 1254191.807 | 2724083.7182 | 1254200.7346 | 2724067.1121 | 1254208.8049
18 | 2724055.4886 | 1254178.6351 | 2724056.0162 | 1254175.0652 | 2724050.9118 | 1254164.3334
19 | 2724055.4886 | 1254178.6351 | 2724065.8444 | 1254172.979
20 | 2724089.9466 | 1254423.4045 | 2724084.4527 | 1254412.1978
21 | 2724078.4615 | 1254399.9767 | 2724084.4527 | 1254412.1978
22 | 2724051.1361 | 1254443.251 | 2724089.9466 | 1254423.4045 | 2724089.9466 | 1254423.4045
23 | 2723749.283 | 1254258.811 | 2723722.31 | 1254300.7397 | 2723711.9064 | 1254314.5477
24 | 2723586.6072 | 1254491.1286 | 2723597.7668 | 1254476.7489 | 2723614.3293 | 1254452.996 | 2723640.7066 | 1254411.6993 | 2723694.8326 | 1254337.2088 | 2723711.9064 | 1254314.5477
25 | 2723397.4312 | 1254820.2163 | 2723398.1923 | 1254810.1345 | 2723404.335 | 1254767.4251 | 2723410.5635 | 1254732.5466 | 2723413.9876 | 1254722.1422 | 2723418.0862 | 1254712.319 | 2723423.1948 | 1254704.73 | 2723432.9977 | 1254694.214 | 2723443.7389 | 1254683.94 | 2723483.0776 | 1254648.8293 | 2723496.0624 | 1254634.8323 | 2723505.7048 | 1254620.0871 | 2723521.1167 | 1254595.3869 | 2723537.144 | 1254563.2597 | 2723548.0621 | 1254542.7251 | 2723559.7869 | 1254524.3981 | 2723572.7159 | 1254506.2297 | 2723586.6072 | 1254491.1286
26 | 2723397.4312 | 1254820.2163 | 2723426.0236 | 1254823.4372 | 2723437.1806 | 1254824.693
27 | 2723397.4312 | 1254820.2163 | 2723397.1032 | 1254822.1389
28 | 2723397.1032 | 1254822.1389 | 2723392.3937 | 1254849.7372 | 2723392.0441 | 1254851.6287
29 | 2723957.3262 | 1254561.2926 | 2723937.2452 | 1254552.2552
30 | 2724024.0155 | 1254457.1197 | 2724051.1361 | 1254443.251
31 | 2724024.0155 | 1254457.1197 | 2724058.4956 | 1254516.8608 | 2724079.4808 | 1254552.9098 | 2724096.2341 | 1254584.1993 | 2724099.1671 | 1254591.1558 | 2724099.5765 | 1254598.2594 | 2724098.7747 | 1254603.3916 | 2724091.6154 | 1254616.9646 | 2724090.129 | 1254624.1509 | 2724091.9689 | 1254631.7739 | 2724107.7692 | 1254662.7877 | 2724179.2596 | 1254803.1426 | 2724190.7755 | 1254802.7504 | 2724196.4466 | 1254804.3596 | 2724216.0211 | 1254815.858 | 2724226.7338 | 1254817.4174 | 2724257.3089 | 1254819.2826 | 2724273.848 | 1254822.5992
32 | 2723768.3519 | 1254803.2956 | 2723763.3026 | 1254820.7547
33 | 2723784.9256 | 1254829.177 | 2723762.6835 | 1254822.8956 | 2723763.3026 | 1254820.7547
34 | 2724399.3428 | 1254430.6357 | 2724398.0631 | 1254419.1085 | 2724397.8964 | 1254411.2425 | 2724397.8873 | 1254410.7996
35 | 2724468.4733 | 1254668.0506 | 2724447.4219 | 1254599.3924 | 2724429.8064 | 1254544.2406 | 2724419.486 | 1254480.5679 | 2724417.6806 | 1254474.1911 | 2724414.0142 | 1254461.2138 | 2724400.1062 | 1254437.512 | 2724399.3428 | 1254430.6357
36 | 2724397.8873 | 1254410.7996 | 2724397.5643 | 1254395.0881 | 2724397.4424 | 1254389.2401
37 | 2724468.4733 | 1254668.0506 | 2724326.9719 | 1254725.985 | 2724320.3479 | 1254731.662
38 | 2724313.6645 | 1254742.32 | 2724316.1488 | 1254736.8562 | 2724320.3479 | 1254731.662 | 2724320.3479 | 1254731.662
39 | 2724313.6645 | 1254742.32 | 2724313.6645 | 1254742.32 | 2724312.5935 | 1254751.6667
40 | 2724273.848 | 1254822.5992 | 2724279.2807 | 1254813.9946 | 2724299.5073 | 1254781.8686 | 2724306.0192 | 1254769.6724 | 2724309.8998 | 1254763.1147 | 2724312.4263 | 1254753.1257 | 2724312.5935 | 1254751.6667

## bus_geodata
| x | y | coords
0 | 2723661.5895 | 1254759.7287
1 | 2723700.118 | 1254743.5635
2 | 2723849.5391 | 1254447.4937
3 | 2723884.1949 | 1254469.7268
4 | 2723776.3469 | 1254750.4956
5 | 2723821.756 | 1254784.9082
6 | 2723911.4583 | 1254534.6873
7 | 2723772.3991 | 1254777.0225
8 | 2724093.3241 | 1254269.5294
9 | 2724062.4199 | 1254210.8751
10 | 2724088.1871 | 1254355.3468
11 | 2723990.0631 | 1254382.9662
12 | 2724057.8819 | 1254189.6446
13 | 2724067.1121 | 1254208.8049
14 | 2724055.4886 | 1254178.6351
15 | 2724050.9118 | 1254164.3334
16 | 2724065.8444 | 1254172.979
17 | 2724084.4527 | 1254412.1978
18 | 2724089.9466 | 1254423.4045
19 | 2724078.4615 | 1254399.9767
20 | 2723711.9064 | 1254314.5477
21 | 2723749.283 | 1254258.811
22 | 2723586.6072 | 1254491.1286
23 | 2723397.4312 | 1254820.2163
24 | 2723437.1806 | 1254824.693
25 | 2723397.1032 | 1254822.1389
26 | 2723392.0441 | 1254851.6287
27 | 2723937.2452 | 1254552.2552
28 | 2723957.3262 | 1254561.2926
29 | 2724024.0155 | 1254457.1197
30 | 2723768.3519 | 1254803.2956
31 | 2723763.3026 | 1254820.7547
32 | 2723784.9256 | 1254829.177
33 | 2724399.3428 | 1254430.6357
34 | 2724397.8873 | 1254410.7996
35 | 2724468.4733 | 1254668.0506
36 | 2724397.4424 | 1254389.2401
37 | 2724320.3479 | 1254731.662
38 | 2724313.6645 | 1254742.32
39 | 2724273.848 | 1254822.5992
40 | 2724312.5935 | 1254751.6667
41 | 2724051.1361 | 1254443.251
42 | 2724042.5174 | 1254489.1767

## line_std_types
| c_nf_per_km | r_ohm_per_km | x_ohm_per_km | max_i_ka | type | q_mm2 | alpha | voltage_rating
NAYY 4x50 SE | 210 | 0.642 | 0.083 | 0.142 | cs | 50 | 0.00403 | LV
NAYY 4x120 SE | 264 | 0.225 | 0.08 | 0.242 | cs | 120 | 0.00403 | LV
NAYY 4x150 SE | 261 | 0.208 | 0.08 | 0.27 | cs | 150 | 0.00403 | LV
NA2XS2Y 1x95 RM/25 12/20 kV | 216 | 0.313 | 0.132 | 0.252 | cs | 95 | 0.00403 | MV
NA2XS2Y 1x185 RM/25 12/20 kV | 273 | 0.161 | 0.117 | 0.362 | cs | 185 | 0.00403 | MV
NA2XS2Y 1x240 RM/25 12/20 kV | 304 | 0.122 | 0.112 | 0.421 | cs | 240 | 0.00403 | MV
NA2XS2Y 1x95 RM/25 6/10 kV | 315 | 0.313 | 0.123 | 0.249 | cs | 95 | 0.00403 | MV
NA2XS2Y 1x185 RM/25 6/10 kV | 406 | 0.161 | 0.11 | 0.358 | cs | 185 | 0.00403 | MV
NA2XS2Y 1x240 RM/25 6/10 kV | 456 | 0.122 | 0.105 | 0.416 | cs | 240 | 0.00403 | MV
NA2XS2Y 1x150 RM/25 12/20 kV | 250 | 0.206 | 0.116 | 0.319 | cs | 150 | 0.00403 | MV
NA2XS2Y 1x120 RM/25 12/20 kV | 230 | 0.253 | 0.119 | 0.283 | cs | 120 | 0.00403 | MV
NA2XS2Y 1x70 RM/25 12/20 kV | 190 | 0.443 | 0.132 | 0.22 | cs | 70 | 0.00403 | MV
NA2XS2Y 1x150 RM/25 6/10 kV | 360 | 0.206 | 0.11 | 0.315 | cs | 150 | 0.00403 | MV
NA2XS2Y 1x120 RM/25 6/10 kV | 340 | 0.253 | 0.113 | 0.28 | cs | 120 | 0.00403 | MV
NA2XS2Y 1x70 RM/25 6/10 kV | 280 | 0.443 | 0.123 | 0.217 | cs | 70 | 0.00403 | MV
N2XS(FL)2Y 1x120 RM/35 64/110 kV | 112 | 0.153 | 0.166 | 0.366 | cs | 120 | 0.00393 | HV
N2XS(FL)2Y 1x185 RM/35 64/110 kV | 125 | 0.099 | 0.156 | 0.457 | cs | 185 | 0.00393 | HV
N2XS(FL)2Y 1x240 RM/35 64/110 kV | 135 | 0.075 | 0.149 | 0.526 | cs | 240 | 0.00393 | HV
N2XS(FL)2Y 1x300 RM/35 64/110 kV | 144 | 0.06 | 0.144 | 0.588 | cs | 300 | 0.00393 | HV
15-AL1/3-ST1A 0.4 | 11 | 1.8769 | 0.35 | 0.105 | ol | 16 | 0.00403 | LV
24-AL1/4-ST1A 0.4 | 11.25 | 1.2012 | 0.335 | 0.14 | ol | 24 | 0.00403 | LV
48-AL1/8-ST1A 0.4 | 12.2 | 0.5939 | 0.3 | 0.21 | ol | 48 | 0.00403 | LV
94-AL1/15-ST1A 0.4 | 13.2 | 0.306 | 0.29 | 0.35 | ol | 94 | 0.00403 | LV
34-AL1/6-ST1A 10.0 | 9.7 | 0.8342 | 0.36 | 0.17 | ol | 34 | 0.00403 | MV
48-AL1/8-ST1A 10.0 | 10.1 | 0.5939 | 0.35 | 0.21 | ol | 48 | 0.00403 | MV
70-AL1/11-ST1A 10.0 | 10.4 | 0.4132 | 0.339 | 0.29 | ol | 70 | 0.00403 | MV
94-AL1/15-ST1A 10.0 | 10.75 | 0.306 | 0.33 | 0.35 | ol | 94 | 0.00403 | MV
122-AL1/20-ST1A 10.0 | 11.1 | 0.2376 | 0.323 | 0.41 | ol | 122 | 0.00403 | MV
149-AL1/24-ST1A 10.0 | 11.25 | 0.194 | 0.315 | 0.47 | ol | 149 | 0.00403 | MV
34-AL1/6-ST1A 20.0 | 9.15 | 0.8342 | 0.382 | 0.17 | ol | 34 | 0.00403 | MV
48-AL1/8-ST1A 20.0 | 9.5 | 0.5939 | 0.372 | 0.21 | ol | 48 | 0.00403 | MV
70-AL1/11-ST1A 20.0 | 9.7 | 0.4132 | 0.36 | 0.29 | ol | 70 | 0.00403 | MV
94-AL1/15-ST1A 20.0 | 10 | 0.306 | 0.35 | 0.35 | ol | 94 | 0.00403 | MV
122-AL1/20-ST1A 20.0 | 10.3 | 0.2376 | 0.344 | 0.41 | ol | 122 | 0.00403 | MV
149-AL1/24-ST1A 20.0 | 10.5 | 0.194 | 0.337 | 0.47 | ol | 149 | 0.00403 | MV
184-AL1/30-ST1A 20.0 | 10.75 | 0.1571 | 0.33 | 0.535 | ol | 184 | 0.00403 | MV
243-AL1/39-ST1A 20.0 | 11 | 0.1188 | 0.32 | 0.645 | ol | 243 | 0.00403 | MV
48-AL1/8-ST1A 110.0 | 8 | 0.5939 | 0.46 | 0.21 | ol | 48 | 0.00403 | HV
70-AL1/11-ST1A 110.0 | 8.4 | 0.4132 | 0.45 | 0.29 | ol | 70 | 0.00403 | HV
94-AL1/15-ST1A 110.0 | 8.65 | 0.306 | 0.44 | 0.35 | ol | 94 | 0.00403 | HV
122-AL1/20-ST1A 110.0 | 8.5 | 0.2376 | 0.43 | 0.41 | ol | 122 | 0.00403 | HV
149-AL1/24-ST1A 110.0 | 8.75 | 0.194 | 0.41 | 0.47 | ol | 149 | 0.00403 | HV
184-AL1/30-ST1A 110.0 | 8.8 | 0.1571 | 0.4 | 0.535 | ol | 184 | 0.00403 | HV
243-AL1/39-ST1A 110.0 | 9 | 0.1188 | 0.39 | 0.645 | ol | 243 | 0.00403 | HV
305-AL1/39-ST1A 110.0 | 9.2 | 0.0949 | 0.38 | 0.74 | ol | 305 | 0.00403 | HV
490-AL1/64-ST1A 110.0 | 9.75 | 0.059 | 0.37 | 0.96 | ol | 490 | 0.00403 | HV
679-AL1/86-ST1A 110.0 | 9.95 | 0.042 | 0.36 | 1.15 | ol | 679 | 0.00403 | HV
490-AL1/64-ST1A 220.0 | 10 | 0.059 | 0.285 | 0.96 | ol | 490 | 0.00403 | HV
679-AL1/86-ST1A 220.0 | 11.7 | 0.042 | 0.275 | 1.15 | ol | 679 | 0.00403 | HV
490-AL1/64-ST1A 380.0 | 11 | 0.059 | 0.253 | 0.96 | ol | 490 | 0.00403 | HV
679-AL1/86-ST1A 380.0 | 14.6 | 0.042 | 0.25 | 1.15 | ol | 679 | 0.00403 | HV

## trafo_std_types
| i0_percent | pfe_kw | vkr_percent | sn_mva | vn_lv_kv | vn_hv_kv | vk_percent | shift_degree | vector_group | tap_side | tap_neutral | tap_min | tap_max | tap_step_degree | tap_step_percent | tap_phase_shifter
160 MVA 380/110 kV | 0.06 | 60 | 0.25 | 160 | 110 | 380 | 12.2 | 0 | Yy0 | hv | 0 | -9 | 9 | 0 | 1.5 | FALSE
100 MVA 220/110 kV | 0.06 | 55 | 0.26 | 100 | 110 | 220 | 12 | 0 | Yy0 | hv | 0 | -9 | 9 | 0 | 1.5 | FALSE
63 MVA 110/20 kV | 0.04 | 22 | 0.32 | 63 | 20 | 110 | 18 | 150 | YNd5 | hv | 0 | -9 | 9 | 0 | 1.5 | FALSE
40 MVA 110/20 kV | 0.05 | 18 | 0.34 | 40 | 20 | 110 | 16.2 | 150 | YNd5 | hv | 0 | -9 | 9 | 0 | 1.5 | FALSE
25 MVA 110/20 kV | 0.07 | 14 | 0.41 | 25 | 20 | 110 | 12 | 150 | YNd5 | hv | 0 | -9 | 9 | 0 | 1.5 | FALSE
63 MVA 110/10 kV | 0.04 | 22 | 0.32 | 63 | 10 | 110 | 18 | 150 | YNd5 | hv | 0 | -9 | 9 | 0 | 1.5 | FALSE
40 MVA 110/10 kV | 0.05 | 18 | 0.34 | 40 | 10 | 110 | 16.2 | 150 | YNd5 | hv | 0 | -9 | 9 | 0 | 1.5 | FALSE
25 MVA 110/10 kV | 0.07 | 14 | 0.41 | 25 | 10 | 110 | 12 | 150 | YNd5 | hv | 0 | -9 | 9 | 0 | 1.5 | FALSE
0.25 MVA 20/0.4 kV | 0.32 | 0.8 | 1.44 | 0.25 | 0.4 | 20 | 6 | 150 | Yzn5 | hv | 0 | -2 | 2 | 0 | 2.5 | FALSE
0.4 MVA 20/0.4 kV | 0.3375 | 1.35 | 1.425 | 0.4 | 0.4 | 20 | 6 | 150 | Dyn5 | hv | 0 | -2 | 2 | 0 | 2.5 | FALSE
0.63 MVA 20/0.4 kV | 0.2619 | 1.65 | 1.206 | 0.63 | 0.4 | 20 | 6 | 150 | Dyn5 | hv | 0 | -2 | 2 | 0 | 2.5 | FALSE
0.25 MVA 10/0.4 kV | 0.24 | 0.6 | 1.2 | 0.25 | 0.4 | 10 | 4 | 150 | Dyn5 | hv | 0 | -2 | 2 | 0 | 2.5 | FALSE
0.4 MVA 10/0.4 kV | 0.2375 | 0.95 | 1.325 | 0.4 | 0.4 | 10 | 4 | 150 | Dyn5 | hv | 0 | -2 | 2 | 0 | 2.5 | FALSE
0.63 MVA 10/0.4 kV | 0.1873 | 1.18 | 1.0794 | 0.63 | 0.4 | 10 | 4 | 150 | Dyn5 | hv | 0 | -2 | 2 | 0 | 2.5 | FALSE

## trafo3w_std_types
| sn_hv_mva | sn_mv_mva | sn_lv_mva | vn_hv_kv | vn_mv_kv | vn_lv_kv | vk_hv_percent | vk_mv_percent | vk_lv_percent | vkr_hv_percent | vkr_mv_percent | vkr_lv_percent | pfe_kw | i0_percent | shift_mv_degree | shift_lv_degree | vector_group | tap_side | tap_neutral | tap_min | tap_max | tap_step_percent
63/25/38 MVA 110/20/10 kV | 63 | 25 | 38 | 110 | 20 | 10 | 10.4 | 10.4 | 10.4 | 0.28 | 0.32 | 0.35 | 35 | 0.89 | 0 | 0 | YN0yn0yn0 | hv | 0 | -10 | 10 | 1.2
63/25/38 MVA 110/10/10 kV | 63 | 25 | 38 | 110 | 10 | 10 | 10.4 | 10.4 | 10.4 | 0.28 | 0.32 | 0.35 | 35 | 0.89 | 0 | 0 | YN0yn0yn0 | hv | 0 | -10 | 10 | 1.2

## fuse_std_types
| fuse_type | i_rated_a | t_avg | t_min | t_total | x_avg | x_min | x_total
HV 100A | HV 100A | 100 | 0 | [10.0, 3.64, 0.854, 0.281, 0.1, 0.0531, 0.022, 0.01] | [10.0, 4.267, 1.21, 0.403, 0.1, 0.058, 0.022, 0.01] | 0 | [300.0, 350.0, 450.0, 550.0, 700.0, 850.0, 1200.0, 1752.0] | [600.0, 700.0, 900.0, 1150.0, 1665.0, 2000.0, 3000.0, 4313.0]
HV 10A | HV 10A | 10 | 0 | [10.0, 1675.0, 0.344, 0.156, 0.1, 0.0417, 0.0171, 0.01] | [10.0, 1.3, 0.3, 0.155, 0.1, 0.0555, 0.023, 0.01] | 0 | [30.0, 32.0, 35.0, 37.0, 39.0, 50.0, 70.0, 88.0] | [60.0, 70.0, 80.0, 87.0, 94.0, 110.0, 150.0, 216.0]
HV 125A | HV 125A | 125 | 0 | [10.0, 1.82, 0.344, 0.1, 0.0467, 0.0269, 0.01] | [10.0, 2.478, 0.426, 0.1, 0.0427, 0.0211, 0.01] | 0 | [375.0, 500.0, 700.0, 925.0, 1200.0, 1500.0, 2341.0] | [750.0, 1000.0, 1500.0, 2200.0, 3000.0, 4000.0, 5765.0]
HV 160A | HV 160A | 160 | 0 | [10.0, 4.15, 1.03, 0.198, 0.1, 0.051, 0.0172, 0.01] | [10.0, 2.3, 0.734, 0.274, 0.1, 0.046, 0.0177, 0.01] | 0 | [480.0, 550.0, 700.0, 1000.0, 1260.0, 1600.0, 2500.0, 3227.0] | [960.0, 1300.0, 1700.0, 2200.0, 2996.0, 4000.0, 6000.0, 7946.0]
HV 16A | HV 16A | 16 | 0 | [10.0, 0.352, 0.164, 0.1, 0.0649, 0.0342, 0.01] | [10.0, 2.34, 0.722, 0.181, 0.1, 0.055, 0.0296, 0.01] | 0 | [48.0, 60.0, 65.0, 71.0, 80.0, 100.0, 162.0] | [96.0, 110.0, 125.0, 150.0, 168.0, 200.0, 250.0, 398.0]
HV 200A | HV 200A | 200 | 0 | [10.0, 4.267, 1.21, 0.403, 0.1, 0.058, 0.022, 0.01] | [10.0, 3.73, 1.654, 0.328, 0.1, 0.0531, 0.019, 0.01] | 0 | [600.0, 700.0, 900.0, 1150.0, 1665.0, 2000.0, 3000.0, 4313.0] | [1200.0, 1500.0, 1800.0, 2700.0, 3960.0, 5000.0, 7500.0, 10620.0]
HV 20A | HV 20A | 20 | 0 | [10.0, 1.3, 0.3, 0.155, 0.1, 0.0555, 0.023, 0.01] | [10.0, 1.3, 0.161, 0.1, 0.0611, 0.0399, 0.0141, 0.01] | 0 | [60.0, 70.0, 80.0, 87.0, 94.0, 110.0, 150.0, 216.0] | [120.0, 150.0, 200.0, 223.0, 260.0, 300.0, 450.0, 532.0]
HV 25A | HV 25A | 25 | 0 | [10.0, 2.512, 0.833, 0.299, 0.1, 0.0372, 0.0223, 0.01] | [10.0, 3.125, 0.597, 0.198, 0.1, 0.0378, 0.022, 0.01] | 0 | [75.0, 82.0, 90.0, 100.0, 124.0, 170.0, 200.0, 289.0] | [150.0, 170.0, 210.0, 250.0, 294.0, 400.0, 500.0, 711.0]
HV 31.5A | HV 31.5A | 31.5 | 0 | [10.0, 2.34, 0.722, 0.181, 0.1, 0.055, 0.0296, 0.01] | [10.0, 2.84, 0.368, 0.164, 0.1, 0.0621, 0.0378, 0.0195, 0.01] | 0 | [95.0, 110.0, 125.0, 150.0, 165.0, 200.0, 250.0, 390.0] | [189.0, 220.0, 300.0, 350.0, 393.0, 450.0, 530.0, 700.0, 960.0]
HV 40A | HV 40A | 40 | 0 | [10.0, 1.3, 0.161, 0.1, 0.0611, 0.0399, 0.0141, 0.01] | [10.0, 2.05, 0.369, 0.198, 0.1, 0.051, 0.0298, 0.01] | 0 | [120.0, 150.0, 200.0, 223.0, 260.0, 300.0, 450.0, 532.0] | [240.0, 300.0, 400.0, 450.0, 530.0, 650.0, 800.0, 1311.0]
HV 50A | HV 50A | 50 | 0 | [10.0, 3.215, 0.597, 0.198, 0.1, 0.0378, 0.022, 0.01] | [10.0, 3.64, 0.854, 0.281, 0.1, 0.0531, 0.022, 0.01] | 0 | [150.0, 170.0, 210.0, 250.0, 294.0, 400.0, 500.0, 711.0] | [300.0, 350.0, 450.0, 550.0, 700.0, 850.0, 1200.0, 1752.0]
HV 6.3A | HV 6.3A | 6.3 | 0 | [10.0, 1.39, 0.344, 0.168, 0.1, 0.056, 0.0263, 0.01] | [10.0, 1.711, 0.516, 0.198, 0.1, 0.0634, 0.0303, 0.01] | 0 | [19.0, 19.5, 20.4, 20.8, 22.0, 25.0, 32.0, 48.0] | [38.0, 40.0, 43.0, 48.0, 53.0, 60.0, 75.0, 118.0]
HV 63A | HV 63A | 63 | 0 | [10.0, 2.84, 0.368, 0.164, 0.1, 0.0621, 0.0378, 0.0195, 0.01] | [10.0, 1.82, 0.344, 0.1, 0.0467, 0.0269, 0.01] | 0 | [189.0, 220.0, 300.0, 350.0, 393.0, 450.0, 530.0, 700.0, 961.0] | [378.0, 500.0, 700.0, 934.0, 1200.0, 1500.0, 2366.0]
HV 80A | HV 80A | 80 | 0 | [10.0, 2.05, 0.369, 0.198, 0.1, 0.051, 0.0298, 0.01] | [10.0, 4.15, 1.03, 0.198, 0.1, 0.051, 0.0172, 0.01] | 0 | [240.0, 300.0, 400.0, 450.0, 530.0, 650.0, 800.0, 1311.0] | [480.0, 550.0, 700.0, 1000.0, 1260.0, 1600.0, 2500.0, 3227.0]
Siemens NH-1-100 | Siemens NH-1-100 | 100 | [5400.0, 2000.0, 400.0, 20.0, 1.0, 0.2, 0.012, 0.004] | 0 | 0 | [150.0, 190.0, 250.0, 430.0, 900.0, 1250.0, 2700.0, 3600.0] | 0 | 0
Siemens NH-1-125 | Siemens NH-1-125 | 125 | [4800.0, 120.0, 7.0, 0.1, 0.004] | 0 | 0 | [180.0, 400.0, 740.0, 2000.0, 4250.0] | 0 | 0
Siemens NH-1-16 | Siemens NH-1-16 | 16 | [4000.0, 400.0, 2.0, 0.1, 0.04, 0.01] | 0 | 0 | [26.0, 35.0, 75.0, 150.0, 200.0, 300.0] | 0 | 0
Siemens NH-1-160 | Siemens NH-1-160 | 160 | [4800.0, 120.0, 7.0, 0.1, 0.004] | 0 | 0 | [210.0, 500.0, 900.0, 2300.0, 5000.0] | 0 | 0
Siemens NH-1-25 | Siemens NH-1-25 | 25 | [4000.0, 1000.0, 10.0, 0.2, 0.02, 0.01] | 0 | 0 | [40.0, 50.0, 100.0, 210.0, 400.0, 500.0] | 0 | 0
Siemens NH-1-50 | Siemens NH-1-50 | 50 | [4000.0, 40.0, 4.0, 1.0, 0.02, 0.01] | 0 | 0 | [86.0, 200.0, 300.0, 400.0, 1000.0, 1280.0] | 0 | 0
Siemens NH-1-63 | Siemens NH-1-63 | 63 | [4000.0, 100.0, 10.0, 2.0, 0.04, 0.01] | 0 | 0 | [100.0, 200.0, 300.0, 400.0, 1000.0, 1500.0] | 0 | 0
Siemens NH-1-80 | Siemens NH-1-80 | 80 | [4800.0, 120.0, 7.0, 0.1, 0.01] | 0 | 0 | [150.58, 250.0, 450.0, 1150.0, 2470.0] | 0 | 0
Siemens NH-2-1000 | Siemens NH-2-1000 | 1000 | [4800.0, 120.0, 7.0, 0.1, 0.004] | 0 | 0 | [1900.0, 3500.0, 8400.0, 24000.0, 52000.0] | 0 | 0
Siemens NH-2-200 | Siemens NH-2-200 | 200 | [4800.0, 120.0, 7.0, 0.1, 0.004] | 0 | 0 | [280.0, 650.0, 1200.0, 3000.0, 7000.0] | 0 | 0
Siemens NH-2-224 | Siemens NH-2-224 | 224 | [4800.0, 120.0, 7.0, 0.2, 0.04, 0.004] | 0 | 0 | [400.0, 750.0, 1453.0, 3025.0, 4315.0, 7600.0] | 0 | 0
Siemens NH-2-250 | Siemens NH-2-250 | 250 | [4800.0, 120.0, 7.0, 0.1, 0.004] | 0 | 0 | [450.0, 800.0, 1650.0, 4000.0, 8500.0] | 0 | 0
Siemens NH-2-315 | Siemens NH-2-315 | 315 | [4800.0, 120.0, 7.0, 0.1, 0.004] | 0 | 0 | [550.0, 920.0, 1900.0, 5000.0, 11000.0] | 0 | 0
Siemens NH-2-355 | Siemens NH-2-355 | 355 | [4800.0, 120.0, 6.0, 0.1, 0.004] | 0 | 0 | [650.0, 1116.27, 2350.0, 5840.0, 12790.0] | 0 | 0
Siemens NH-2-400 | Siemens NH-2-400 | 400 | [4800.0, 120.0, 7.0, 0.1, 0.004] | 0 | 0 | [720.0, 1350.0, 2800.0, 6500.0, 15000.0] | 0 | 0
Siemens NH-2-425 | Siemens NH-2-425 | 425 | [4800.0, 120.0, 7.0, 0.1, 0.004] | 0 | 0 | [850.0, 1500.0, 3050.0, 7500.0, 16500.0] | 0 | 0
Siemens NH-2-630 | Siemens NH-2-630 | 630 | [4800.0, 120.0, 7.0, 0.1, 0.004] | 0 | 0 | [1200.0, 2000.0, 4800.0, 12000.0, 26000.0] | 0 | 0

## dtypes
| element | column | dtype
0 | bus | name | object
1 | bus | vn_kv | float64
2 | bus | type | object
3 | bus | zone | object
4 | bus | in_service | bool
5 | load | name | object
6 | load | bus | uint32
7 | load | p_mw | float64
8 | load | q_mvar | float64
9 | load | const_z_percent | float64
10 | load | const_i_percent | float64
11 | load | sn_mva | float64
12 | load | scaling | float64
13 | load | in_service | bool
14 | load | type | object
15 | ext_grid | name | object
16 | ext_grid | bus | uint32
17 | ext_grid | vm_pu | float64
18 | ext_grid | va_degree | float64
19 | ext_grid | slack_weight | float64
20 | ext_grid | in_service | bool
21 | line | name | object
22 | line | std_type | object
23 | line | from_bus | uint32
24 | line | to_bus | uint32
25 | line | length_km | float64
26 | line | r_ohm_per_km | float64
27 | line | x_ohm_per_km | float64
28 | line | c_nf_per_km | float64
29 | line | g_us_per_km | float64
30 | line | max_i_ka | float64
31 | line | df | float64
32 | line | parallel | uint32
33 | line | type | object
34 | line | in_service | bool
35 | trafo | name | object
36 | trafo | std_type | object
37 | trafo | hv_bus | uint32
38 | trafo | lv_bus | uint32
39 | trafo | sn_mva | float64
40 | trafo | vn_hv_kv | float64
41 | trafo | vn_lv_kv | float64
42 | trafo | vk_percent | float64
43 | trafo | vkr_percent | float64
44 | trafo | pfe_kw | float64
45 | trafo | i0_percent | float64
46 | trafo | shift_degree | float64
47 | trafo | tap_side | object
48 | trafo | tap_neutral | int32
49 | trafo | tap_min | int32
50 | trafo | tap_max | int32
51 | trafo | tap_step_percent | float64
52 | trafo | tap_step_degree | float64
53 | trafo | tap_pos | int32
54 | trafo | tap_phase_shifter | bool
55 | trafo | parallel | uint32
56 | trafo | df | float64
57 | trafo | in_service | bool
58 | line_geodata | coords | object
59 | bus_geodata | x | float64
60 | bus_geodata | y | float64
61 | bus_geodata | coords | object

## parameters
| version | format_version | converged | OPF_converged | name | f_hz | sn_mva
0 | 2.14.6 | 2.14.0 | FALSE | FALSE |  | 50 | 1