## bus
| name | vn_kv | type | zone | in_service
0 | bus_LV_3405-5_0_3_node_0 | 0.4 | n |  | TRUE
1 | bus_LV_3405-5_0_3_node_1 | 0.4 | n |  | TRUE
2 | bus_LV_3405-5_0_3_node_2 | 0.4 | n |  | TRUE
3 | bus_LV_3405-5_0_3_node_4 | 0.4 | n |  | TRUE
4 | bus_LV_3405-5_0_3_node_5 | 0.4 | n |  | TRUE
5 | bus_LV_3405-5_0_3_node_86 | 0.4 | n |  | TRUE
6 | bus_LV_3405-5_0_3_node_7 | 0.4 | n |  | TRUE
7 | bus_LV_3405-5_0_3_node_85 | 0.4 | n |  | TRUE
8 | bus_LV_3405-5_0_3_node_16 | 0.4 | n |  | TRUE
9 | bus_LV_3405-5_0_3_node_35 | 0.4 | n |  | TRUE
10 | bus_LV_3405-5_0_3_node_19 | 0.4 | n |  | TRUE
11 | bus_LV_3405-5_0_3_node_20 | 0.4 | n |  | TRUE
12 | bus_LV_3405-5_0_3_node_21 | 0.4 | n |  | TRUE
13 | bus_LV_3405-5_0_3_node_22 | 0.4 | n |  | TRUE
14 | bus_LV_3405-5_0_3_node_23 | 0.4 | n |  | TRUE
15 | bus_LV_3405-5_0_3_node_57 | 0.4 | n |  | TRUE
16 | bus_LV_3405-5_0_3_node_39 | 0.4 | n |  | TRUE
17 | bus_LV_3405-5_0_3_node_34 | 0.4 | n |  | TRUE
18 | bus_LV_3405-5_0_3_node_27 | 0.4 | n |  | TRUE
19 | bus_LV_3405-5_0_3_node_28 | 0.4 | n |  | TRUE
20 | bus_LV_3405-5_0_3_node_29 | 0.4 | n |  | TRUE
21 | bus_LV_3405-5_0_3_node_30 | 0.4 | n |  | TRUE
22 | bus_LV_3405-5_0_3_node_32 | 0.4 | n |  | TRUE
23 | bus_LV_3405-5_0_3_node_33 | 0.4 | n |  | TRUE
24 | bus_LV_3405-5_0_3_node_54 | 0.4 | n |  | TRUE
25 | bus_LV_3405-5_0_3_node_53 | 0.4 | n |  | TRUE
26 | bus_LV_3405-5_0_3_node_40 | 0.4 | n |  | TRUE
27 | bus_LV_3405-5_0_3_node_37 | 0.4 | n |  | TRUE
28 | bus_LV_3405-5_0_3_node_58 | 0.4 | n |  | TRUE
29 | bus_LV_3405-5_0_3_node_41 | 0.4 | n |  | TRUE
30 | bus_LV_3405-5_0_3_node_63 | 0.4 | n |  | TRUE
31 | bus_LV_3405-5_0_3_node_47 | 0.4 | n |  | TRUE
32 | bus_LV_3405-5_0_3_node_48 | 0.4 | n |  | TRUE
33 | bus_LV_3405-5_0_3_node_49 | 0.4 | n |  | TRUE
34 | bus_LV_3405-5_0_3_node_56 | 0.4 | n |  | TRUE
35 | bus_LV_3405-5_0_3_node_51 | 0.4 | n |  | TRUE
36 | bus_LV_3405-5_0_3_node_52 | 0.4 | n |  | TRUE
37 | bus_LV_3405-5_0_3_node_55 | 0.4 | n |  | TRUE
38 | bus_LV_3405-5_0_3_node_64 | 0.4 | n |  | TRUE
39 | bus_LV_3405-5_0_3_node_65 | 0.4 | n |  | TRUE
40 | bus_LV_3405-5_0_3_node_66 | 0.4 | n |  | TRUE
41 | bus_LV_3405-5_0_3_node_77 | 0.4 | n |  | TRUE
42 | bus_LV_3405-5_0_3_node_67 | 0.4 | n |  | TRUE
43 | bus_LV_3405-5_0_3_node_68 | 0.4 | n |  | TRUE
44 | bus_LV_3405-5_0_3_node_69 | 0.4 | n |  | TRUE
45 | bus_LV_3405-5_0_3_node_70 | 0.4 | n |  | TRUE
46 | bus_LV_3405-5_0_3_node_71 | 0.4 | n |  | TRUE
47 | bus_LV_3405-5_0_3_node_72 | 0.4 | n |  | TRUE
48 | bus_LV_3405-5_0_3_node_73 | 0.4 | n |  | TRUE
49 | bus_LV_3405-5_0_3_node_74 | 0.4 | n |  | TRUE
50 | bus_LV_3405-5_0_3_node_75 | 0.4 | n |  | TRUE
51 | bus_LV_3405-5_0_3_node_91 | 0.4 | n |  | TRUE
52 | bus_LV_3405-5_0_3_node_89 | 0.4 | n |  | TRUE
53 | bus_LV_3405-5_0_3_node_76 | 0.4 | n |  | TRUE
54 | bus_LV_3405-5_0_3_node_78 | 0.4 | n |  | TRUE
55 | bus_LV_3405-5_0_3_node_79 | 0.4 | n |  | TRUE
56 | bus_LV_3405-5_0_3_node_80 | 0.4 | n |  | TRUE
57 | bus_LV_3405-5_0_3_node_81 | 0.4 | n |  | TRUE
58 | bus_LV_3405-5_0_3_node_82 | 0.4 | n |  | TRUE
59 | bus_LV_3405-5_0_3_node_83 | 0.4 | n |  | TRUE
60 | bus_LV_3405-5_0_3_node_84 | 0.4 | n |  | TRUE
61 | bus_LV_3405-5_0_3_node_92 | 0.4 | n |  | TRUE
62 | bus_LV_3405-5_0_3_node_87 | 0.4 | n |  | TRUE
63 | bus_LV_3405-5_0_3_node_88 | 0.4 | n |  | TRUE
64 | bus_LV_3405-5_0_3_node_90 | 0.4 | n |  | TRUE
65 | bus_MV_408_0_node_11 | 20 | n |  | TRUE

## load
| name | bus | p_mw | q_mvar | const_z_percent | const_i_percent | sn_mva | scaling | in_service | type
0 | LV_3405-5_0_3_load_0 | 0 | 0.00061965 | 0.0001553 | 0 | 0 |  | 1 | TRUE | wye
1 | LV_3405-5_0_3_load_1 | 1 | 0.0027079 | 0.00067867 | 0 | 0 |  | 1 | TRUE | wye
2 | LV_3405-5_0_3_load_2 | 2 | 0.0040475 | 0.0010144 | 0 | 0 |  | 1 | TRUE | wye
3 | LV_3405-5_0_3_load_4 | 3 | 0.0016034 | 0.00040185 | 0 | 0 |  | 1 | TRUE | wye
4 | LV_3405-5_0_3_load_5 | 4 | 0.0005289 | 0.00013255 | 0 | 0 |  | 1 | TRUE | wye
5 | LV_3405-5_0_3_load_86 | 5 | 0.00081722 | 0.00020481 | 0 | 0 |  | 1 | TRUE | wye
6 | LV_3405-5_0_3_load_7 | 6 | 0.0024347 | 0.00061019 | 0 | 0 |  | 1 | TRUE | wye
7 | LV_3405-5_0_3_load_85 | 7 | 0.0012827 | 0.00032147 | 0 | 0 |  | 1 | TRUE | wye
8 | LV_3405-5_0_3_load_16 | 8 | 0.0021475 | 0.00053821 | 0 | 0 |  | 1 | TRUE | wye
9 | LV_3405-5_0_3_load_35 | 9 | 0.00018106 | 4.5379e-05 | 0 | 0 |  | 1 | TRUE | wye
10 | LV_3405-5_0_3_load_21 | 12 | 0.00018861 | 4.727e-05 | 0 | 0 |  | 1 | TRUE | wye
11 | LV_3405-5_0_3_load_22 | 13 | 0.00013633 | 3.4167e-05 | 0 | 0 |  | 1 | TRUE | wye
12 | LV_3405-5_0_3_load_39 | 16 | 0.00013914 | 3.4871e-05 | 0 | 0 |  | 1 | TRUE | wye
13 | LV_3405-5_0_3_load_34 | 17 | 0.00050575 | 0.00012675 | 0 | 0 |  | 1 | TRUE | wye
14 | LV_3405-5_0_3_load_27 | 18 | 0.00042958 | 0.00010766 | 0 | 0 |  | 1 | TRUE | wye
15 | LV_3405-5_0_3_load_28 | 19 | 0.00022941 | 5.7495e-05 | 0 | 0 |  | 1 | TRUE | wye
16 | LV_3405-5_0_3_load_30 | 21 | 0.014558 | 0.0036487 | 0 | 0 |  | 1 | TRUE | wye
17 | LV_3405-5_0_3_load_54 | 24 | 0.0050269 | 0.0012599 | 0 | 0 |  | 1 | TRUE | wye
18 | LV_3405-5_0_3_load_53 | 25 | 0.0025267 | 0.00063326 | 0 | 0 |  | 1 | TRUE | wye
19 | LV_3405-5_0_3_load_37 | 27 | 0.00012382 | 3.1032e-05 | 0 | 0 |  | 1 | TRUE | wye
20 | LV_3405-5_0_3_load_58 | 28 | 0.00050491 | 0.00012654 | 0 | 0 |  | 1 | TRUE | wye
21 | LV_3405-5_0_3_load_41 | 29 | 0.021243 | 0.005324 | 0 | 0 |  | 1 | TRUE | wye
22 | LV_3405-5_0_3_load_63 | 30 | 0.014344 | 0.003595 | 0 | 0 |  | 1 | TRUE | wye
23 | LV_3405-5_0_3_load_47 | 31 | 0.013861 | 0.0034738 | 0 | 0 |  | 1 | TRUE | wye
24 | LV_3405-5_0_3_load_48 | 32 | 0.0045185 | 0.0011325 | 0 | 0 |  | 1 | TRUE | wye
25 | LV_3405-5_0_3_load_49 | 33 | 0.0037378 | 0.00093678 | 0 | 0 |  | 1 | TRUE | wye
26 | LV_3405-5_0_3_load_56 | 34 | 0.001172 | 0.00029374 | 0 | 0 |  | 1 | TRUE | wye
27 | LV_3405-5_0_3_load_51 | 35 | 0.0026284 | 0.00065874 | 0 | 0 |  | 1 | TRUE | wye
28 | LV_3405-5_0_3_load_52 | 36 | 0.003376 | 0.0008461 | 0 | 0 |  | 1 | TRUE | wye
29 | LV_3405-5_0_3_load_55 | 37 | 0.00018861 | 4.727e-05 | 0 | 0 |  | 1 | TRUE | wye
30 | LV_3405-5_0_3_load_64 | 38 | 0.0055997 | 0.0014034 | 0 | 0 |  | 1 | TRUE | wye
31 | LV_3405-5_0_3_load_65 | 39 | 0.022517 | 0.0056434 | 0 | 0 |  | 1 | TRUE | wye
32 | LV_3405-5_0_3_load_66 | 40 | 0.0019447 | 0.00048739 | 0 | 0 |  | 1 | TRUE | wye
33 | LV_3405-5_0_3_load_77 | 41 | 0.0040467 | 0.0010142 | 0 | 0 |  | 1 | TRUE | wye
34 | LV_3405-5_0_3_load_67 | 42 | 0.0013499 | 0.00033833 | 0 | 0 |  | 1 | TRUE | wye
35 | LV_3405-5_0_3_load_68 | 43 | 0.00036683 | 9.1935e-05 | 0 | 0 |  | 1 | TRUE | wye
36 | LV_3405-5_0_3_load_69 | 44 | 0.0013135 | 0.00032919 | 0 | 0 |  | 1 | TRUE | wye
37 | LV_3405-5_0_3_load_70 | 45 | 0.0029771 | 0.00074613 | 0 | 0 |  | 1 | TRUE | wye
38 | LV_3405-5_0_3_load_72 | 47 | 0.013466 | 0.0033748 | 0 | 0 |  | 1 | TRUE | wye
39 | LV_3405-5_0_3_load_73 | 48 | 0.00057598 | 0.00014436 | 0 | 0 |  | 1 | TRUE | wye
40 | LV_3405-5_0_3_load_74 | 49 | 0.0016203 | 0.00040609 | 0 | 0 |  | 1 | TRUE | wye
41 | LV_3405-5_0_3_load_75 | 50 | 0.0083562 | 0.0020943 | 0 | 0 |  | 1 | TRUE | wye
42 | LV_3405-5_0_3_load_91 | 51 | 0.0011174 | 0.00028004 | 0 | 0 |  | 1 | TRUE | wye
43 | LV_3405-5_0_3_load_89 | 52 | 0.00046999 | 0.00011779 | 0 | 0 |  | 1 | TRUE | wye
44 | LV_3405-5_0_3_load_76 | 53 | 0.0020566 | 0.00051542 | 0 | 0 |  | 1 | TRUE | wye
45 | LV_3405-5_0_3_load_78 | 54 | 0.00032014 | 8.0235e-05 | 0 | 0 |  | 1 | TRUE | wye
46 | LV_3405-5_0_3_load_79 | 55 | 0.00042706 | 0.00010703 | 0 | 0 |  | 1 | TRUE | wye
47 | LV_3405-5_0_3_load_81 | 57 | 0.00036864 | 9.2389e-05 | 0 | 0 |  | 1 | TRUE | wye
48 | LV_3405-5_0_3_load_82 | 58 | 0.00055572 | 0.00013928 | 0 | 0 |  | 1 | TRUE | wye
49 | LV_3405-5_0_3_load_83 | 59 | 0.00043602 | 0.00010928 | 0 | 0 |  | 1 | TRUE | wye
50 | LV_3405-5_0_3_load_84 | 60 | 0.0048318 | 0.001211 | 0 | 0 |  | 1 | TRUE | wye
51 | LV_3405-5_0_3_load_92 | 61 | 0.0010118 | 0.00025359 | 0 | 0 |  | 1 | TRUE | wye
52 | LV_3405-5_0_3_load_87 | 62 | 0.0016533 | 0.00041437 | 0 | 0 |  | 1 | TRUE | wye
53 | LV_3405-5_0_3_load_88 | 63 | 0.00086512 | 0.00021682 | 0 | 0 |  | 1 | TRUE | wye
54 | LV_3405-5_0_3_load_90 | 64 | 0.0018893 | 0.00047351 | 0 | 0 |  | 1 | TRUE | wye

## ext_grid
| name | bus | vm_pu | va_degree | slack_weight | in_service
0 |  | 29 | 1 | 0 | 1 | TRUE

## line
| name | std_type | from_bus | to_bus | length_km | r_ohm_per_km | x_ohm_per_km | c_nf_per_km | g_us_per_km | max_i_ka | df | parallel | type | in_service
0 | LV_3405-5_0_3_line_0 |  | 0 | 1 | 0.01752 | 0.125 | 0.08 | 261 | 0 | 0.364 | 1 | 1 | cs | TRUE
1 | LV_3405-5_0_3_line_1 |  | 0 | 2 | 0.04304 | 0.125 | 0.08 | 261 | 0 | 0.364 | 1 | 1 | cs | TRUE
2 | LV_3405-5_0_3_line_2 |  | 2 | 3 | 0.018604 | 0.125 | 0.08 | 261 | 0 | 0.364 | 1 | 1 | cs | TRUE
3 | LV_3405-5_0_3_line_3 |  | 3 | 4 | 0.010338 | 0.125 | 0.08 | 261 | 0 | 0.364 | 1 | 1 | cs | TRUE
4 | LV_3405-5_0_3_line_4 |  | 4 | 5 | 0.022916 | 0.125 | 0.08 | 261 | 0 | 0.364 | 1 | 1 | cs | TRUE
5 | LV_3405-5_0_3_line_5 |  | 5 | 62 | 0.001608 | 0.125 | 0.08 | 261 | 0 | 0.364 | 1 | 1 | cs | TRUE
6 | LV_3405-5_0_3_line_6 |  | 6 | 7 | 0.44675 | 0.125 | 0.08 | 261 | 0 | 0.364 | 1 | 1 | cs | TRUE
7 | LV_3405-5_0_3_line_7 |  | 7 | 60 | 0.017129 | 0.125 | 0.08 | 261 | 0 | 0.364 | 1 | 1 | cs | TRUE
8 | LV_3405-5_0_3_line_8 |  | 8 | 9 | 0.64501 | 0.125 | 0.08 | 261 | 0 | 0.364 | 1 | 1 | cs | TRUE
9 | LV_3405-5_0_3_line_9 |  | 9 | 27 | 0.018956 | 0.125 | 0.08 | 261 | 0 | 0.364 | 1 | 1 | cs | TRUE
10 | LV_3405-5_0_3_line_10 |  | 9 | 17 | 0.011758 | 0.125 | 0.08 | 261 | 0 | 0.364 | 1 | 1 | cs | TRUE
11 | LV_3405-5_0_3_line_11 |  | 10 | 11 | 0.02614 | 0.125 | 0.08 | 261 | 0 | 0.364 | 1 | 1 | cs | TRUE
12 | LV_3405-5_0_3_line_12 |  | 10 | 12 | 0.12827 | 0.125 | 0.08 | 261 | 0 | 0.364 | 1 | 1 | cs | TRUE
13 | LV_3405-5_0_3_line_13 |  | 11 | 13 | 0.06783 | 0.125 | 0.08 | 261 | 0 | 0.364 | 1 | 1 | cs | TRUE
14 | LV_3405-5_0_3_line_14 |  | 12 | 14 | 0.015698 | 0.125 | 0.08 | 261 | 0 | 0.364 | 1 | 1 | cs | TRUE
15 | LV_3405-5_0_3_line_15 |  | 13 | 15 | 0.020635 | 0.125 | 0.08 | 261 | 0 | 0.364 | 1 | 1 | cs | TRUE
16 | LV_3405-5_0_3_line_16 |  | 14 | 16 | 0.0040705 | 0.125 | 0.08 | 261 | 0 | 0.364 | 1 | 1 | cs | TRUE
17 | LV_3405-5_0_3_line_17 |  | 14 | 17 | 0.22954 | 0.125 | 0.08 | 261 | 0 | 0.364 | 1 | 1 | cs | TRUE
18 | LV_3405-5_0_3_line_18 |  | 15 | 37 | 0.015174 | 0.125 | 0.08 | 261 | 0 | 0.364 | 1 | 1 | cs | TRUE
19 | LV_3405-5_0_3_line_19 |  | 16 | 28 | 0.010956 | 0.125 | 0.08 | 261 | 0 | 0.364 | 1 | 1 | cs | TRUE
20 | LV_3405-5_0_3_line_20 |  | 18 | 19 | 0.012316 | 0.125 | 0.08 | 261 | 0 | 0.364 | 1 | 2 | cs | TRUE
21 | LV_3405-5_0_3_line_21 |  | 18 | 20 | 0.053196 | 0.125 | 0.08 | 261 | 0 | 0.364 | 1 | 2 | cs | TRUE
22 | LV_3405-5_0_3_line_22 |  | 19 | 21 | 0.039441 | 0.125 | 0.08 | 261 | 0 | 0.364 | 1 | 2 | cs | TRUE
23 | LV_3405-5_0_3_line_23 |  | 20 | 22 | 0.15623 | 0.125 | 0.08 | 261 | 0 | 0.364 | 1 | 2 | cs | TRUE
24 | LV_3405-5_0_3_line_24 |  | 21 | 23 | 0.1723 | 0.125 | 0.08 | 261 | 0 | 0.364 | 1 | 2 | cs | TRUE
25 | LV_3405-5_0_3_line_25 |  | 22 | 24 | 0.014377 | 0.125 | 0.08 | 261 | 0 | 0.364 | 1 | 1 | cs | TRUE
26 | LV_3405-5_0_3_line_26 |  | 22 | 25 | 0.023401 | 0.125 | 0.08 | 261 | 0 | 0.364 | 1 | 2 | cs | TRUE
27 | LV_3405-5_0_3_line_27 |  | 23 | 26 | 0.20212 | 0.125 | 0.08 | 261 | 0 | 0.364 | 1 | 2 | cs | TRUE
28 | LV_3405-5_0_3_line_28 |  | 25 | 36 | 0.030833 | 0.125 | 0.08 | 261 | 0 | 0.364 | 1 | 2 | cs | TRUE
29 | LV_3405-5_0_3_line_29 |  | 26 | 29 | 0.10464 | 0.125 | 0.08 | 261 | 0 | 0.364 | 1 | 2 | cs | TRUE
30 | LV_3405-5_0_3_line_30 |  | 29 | 30 | 0.029959 | 0.125 | 0.08 | 261 | 0 | 0.364 | 1 | 1 | cs | TRUE
31 | LV_3405-5_0_3_line_31 |  | 30 | 38 | 0.0043525 | 0.125 | 0.08 | 261 | 0 | 0.364 | 1 | 1 | cs | TRUE
32 | LV_3405-5_0_3_line_32 |  | 31 | 32 | 0.029707 | 0.125 | 0.08 | 261 | 0 | 0.364 | 1 | 1 | cs | TRUE
33 | LV_3405-5_0_3_line_33 |  | 31 | 33 | 0.0062203 | 0.125 | 0.08 | 261 | 0 | 0.364 | 1 | 1 | cs | TRUE
34 | LV_3405-5_0_3_line_34 |  | 32 | 34 | 0.34119 | 0.125 | 0.08 | 261 | 0 | 0.364 | 1 | 1 | cs | TRUE
35 | LV_3405-5_0_3_line_35 |  | 33 | 35 | 0.23697 | 0.125 | 0.08 | 261 | 0 | 0.364 | 1 | 1 | cs | TRUE
36 | LV_3405-5_0_3_line_36 |  | 34 | 37 | 0.0017371 | 0.125 | 0.08 | 261 | 0 | 0.364 | 1 | 1 | cs | TRUE
37 | LV_3405-5_0_3_line_37 |  | 35 | 36 | 0.020172 | 0.125 | 0.08 | 261 | 0 | 0.364 | 1 | 1 | cs | TRUE
38 | LV_3405-5_0_3_line_38 |  | 38 | 39 | 0.014673 | 0.125 | 0.08 | 261 | 0 | 0.364 | 1 | 1 | cs | TRUE
39 | LV_3405-5_0_3_line_39 |  | 39 | 40 | 0.012482 | 0.125 | 0.08 | 261 | 0 | 0.364 | 1 | 1 | cs | TRUE
40 | LV_3405-5_0_3_line_40 |  | 40 | 41 | 0.015445 | 0.125 | 0.08 | 261 | 0 | 0.364 | 1 | 1 | cs | TRUE
41 | LV_3405-5_0_3_line_41 |  | 41 | 53 | 0.0099539 | 0.125 | 0.08 | 261 | 0 | 0.364 | 1 | 1 | cs | TRUE
42 | LV_3405-5_0_3_line_42 |  | 42 | 43 | 0.011914 | 0.125 | 0.08 | 261 | 0 | 0.364 | 1 | 1 | cs | TRUE
43 | LV_3405-5_0_3_line_43 |  | 42 | 44 | 0.0094485 | 0.125 | 0.08 | 261 | 0 | 0.364 | 1 | 1 | cs | TRUE
44 | LV_3405-5_0_3_line_44 |  | 43 | 45 | 0.0049004 | 0.125 | 0.08 | 261 | 0 | 0.364 | 1 | 1 | cs | TRUE
45 | LV_3405-5_0_3_line_45 |  | 44 | 46 | 0.019836 | 0.125 | 0.08 | 261 | 0 | 0.364 | 1 | 1 | cs | TRUE
46 | LV_3405-5_0_3_line_46 |  | 45 | 47 | 0.00036942 | 0.125 | 0.08 | 261 | 0 | 0.364 | 1 | 1 | cs | TRUE
47 | LV_3405-5_0_3_line_47 |  | 46 | 48 | 0.01263 | 0.125 | 0.08 | 261 | 0 | 0.364 | 1 | 1 | cs | TRUE
48 | LV_3405-5_0_3_line_48 |  | 46 | 49 | 0.041664 | 0.125 | 0.08 | 261 | 0 | 0.364 | 1 | 1 | cs | TRUE
49 | LV_3405-5_0_3_line_49 |  | 47 | 50 | 0.010624 | 0.125 | 0.08 | 261 | 0 | 0.364 | 1 | 1 | cs | TRUE
50 | LV_3405-5_0_3_line_50 |  | 48 | 51 | 0.013566 | 0.125 | 0.08 | 261 | 0 | 0.364 | 1 | 1 | cs | TRUE
51 | LV_3405-5_0_3_line_51 |  | 49 | 52 | 0.017131 | 0.125 | 0.08 | 261 | 0 | 0.364 | 1 | 1 | cs | TRUE
52 | LV_3405-5_0_3_line_52 |  | 50 | 53 | 0.0016853 | 0.125 | 0.08 | 261 | 0 | 0.364 | 1 | 1 | cs | TRUE
53 | LV_3405-5_0_3_line_53 |  | 51 | 61 | 0.0095489 | 0.125 | 0.08 | 261 | 0 | 0.364 | 1 | 1 | cs | TRUE
54 | LV_3405-5_0_3_line_54 |  | 52 | 64 | 0.010619 | 0.125 | 0.08 | 261 | 0 | 0.364 | 1 | 1 | cs | TRUE
55 | LV_3405-5_0_3_line_55 |  | 54 | 55 | 0.012227 | 0.125 | 0.08 | 261 | 0 | 0.364 | 1 | 1 | cs | TRUE
56 | LV_3405-5_0_3_line_56 |  | 54 | 56 | 0.015915 | 0.125 | 0.08 | 261 | 0 | 0.364 | 1 | 1 | cs | TRUE
57 | LV_3405-5_0_3_line_57 |  | 55 | 57 | 0.013827 | 0.125 | 0.08 | 261 | 0 | 0.364 | 1 | 1 | cs | TRUE
58 | LV_3405-5_0_3_line_58 |  | 56 | 58 | 0.012019 | 0.125 | 0.08 | 261 | 0 | 0.364 | 1 | 1 | cs | TRUE
59 | LV_3405-5_0_3_line_59 |  | 57 | 59 | 0.0011058 | 0.125 | 0.08 | 261 | 0 | 0.364 | 1 | 1 | cs | TRUE
60 | LV_3405-5_0_3_line_60 |  | 58 | 60 | 0.033468 | 0.125 | 0.08 | 261 | 0 | 0.364 | 1 | 1 | cs | TRUE
61 | LV_3405-5_0_3_line_61 |  | 59 | 61 | 0.0042797 | 0.125 | 0.08 | 261 | 0 | 0.364 | 1 | 1 | cs | TRUE
62 | LV_3405-5_0_3_line_62 |  | 62 | 63 | 0.029662 | 0.125 | 0.08 | 261 | 0 | 0.364 | 1 | 1 | cs | TRUE
63 | LV_3405-5_0_3_line_63 |  | 63 | 64 | 4.9448e-05 | 0.125 | 0.08 | 261 | 0 | 0.364 | 1 | 1 | cs | TRUE

## trafo
| name | std_type | hv_bus | lv_bus | sn_mva | vn_hv_kv | vn_lv_kv | vk_percent | vkr_percent | pfe_kw | i0_percent | shift_degree | tap_side | tap_neutral | tap_min | tap_max | tap_step_percent | tap_step_degree | tap_pos | tap_phase_shifter | parallel | df | in_service
0 | LV_3405-5_0_3_trafo_41 | 0.63 MVA 20/0.4 kV | 65 | 29 | 0.63 | 20 | 0.4 | 6 | 1.206 | 1.65 | 0.2619 | 150 | hv | 0 | -2 | 2 | 2.5 | 0 | 0 | FALSE | 1 | 1 | TRUE

## line_geodata
| x0 | y0 | x1 | y1 | x2 | y2 | x3 | y3 | x4 | y4 | x5 | y5 | x6 | y6 | x7 | y7 | x8 | y8 | x9 | y9 | x10 | y10 | x11 | y11 | x12 | y12 | x13 | y13 | x14 | y14 | x15 | y15 | x16 | y16
0 | 2725172.2977 | 1254964.9111 | 2725177.1682 | 1254973.5113 | 2725180.7135 | 1254980.2746
1 | 2725172.2977 | 1254964.9111 | 2725169.2321 | 1254959.4979 | 2725165.5152 | 1254952.9246 | 2725158.8741 | 1254941.185 | 2725151.3771 | 1254927.2994
2 | 2725142.5385 | 1254910.929 | 2725151.3771 | 1254927.2994
3 | 2725137.6272 | 1254901.8325 | 2725142.5385 | 1254910.929
4 | 2725137.6272 | 1254901.8325 | 2725131.658 | 1254890.7766 | 2725126.4187 | 1254881.8485
5 | 2725126.4187 | 1254881.8485 | 2725125.6048 | 1254880.4617
6 | 2724971.3124 | 1254811.894 | 2724753.7352 | 1255202.0778
7 | 2724980.9266 | 1254797.7181 | 2724971.3124 | 1254811.894
8 | 2725251.2567 | 1253988.3316 | 2725784.9474 | 1253626.1077
9 | 2725782.851 | 1253607.2784 | 2725783.3399 | 1253610.2864 | 2725784.0525 | 1253619.3761 | 2725784.9474 | 1253626.1077
10 | 2725791.459 | 1253630.7567 | 2725785.7248 | 1253631.9561 | 2725784.9474 | 1253626.1077
11 | 2725707.6177 | 1253886.9445 | 2725717.2143 | 1253911.2696
12 | 2725707.6177 | 1253886.9445 | 2725815.4647 | 1253861.9122 | 2725832.4281 | 1253857.382
13 | 2725717.2143 | 1253911.2696 | 2725719.5942 | 1253929.6251 | 2725720.1903 | 1253946.6861 | 2725719.452 | 1253958.3474 | 2725716.8538 | 1253968.39 | 2725713.5027 | 1253974.4353 | 2725711.4137 | 1253976.9639
14 | 2725847.5949 | 1253853.3316 | 2725832.4281 | 1253857.382
15 | 2725695.6351 | 1253988.8132 | 2725700.6012 | 1253988.0957 | 2725704.8346 | 1253984.9272 | 2725711.4137 | 1253976.9639
16 | 2725847.5949 | 1253853.3316 | 2725847.6065 | 1253857.4021 | 2725847.6065 | 1253857.4021
17 | 2725847.5949 | 1253853.3316 | 2725791.459 | 1253630.7567
18 | 2725695.6351 | 1253988.8132 | 2725680.503 | 1253989.9387
19 | 2725836.9891 | 1253860.1038 | 2725847.6065 | 1253857.4021
20 | 2725088.4763 | 1254395.4015 | 2725099.3624 | 1254401.1611
21 | 2725038.8531 | 1254376.731 | 2725050.8666 | 1254379.6205 | 2725064.6282 | 1254384.4264 | 2725083.5816 | 1254392.8118 | 2725088.4763 | 1254395.4015
22 | 2725134.2778 | 1254419.5044 | 2725109.9637 | 1254406.7701 | 2725099.3624 | 1254401.1611
23 | 2725144.5625 | 1254299.4623 | 2725158.9064 | 1254303.1464 | 2725110.4342 | 1254332.7594 | 2725095.4429 | 1254341.1391 | 2725045.4519 | 1254369.0858 | 2725041.1631 | 1254373.121 | 2725038.8531 | 1254376.731
24 | 2725287.0425 | 1254499.1834 | 2725262.3035 | 1254486.7826 | 2725254.0073 | 1254482.6257 | 2725159.8823 | 1254432.9144 | 2725134.2778 | 1254419.5044
25 | 2725144.5625 | 1254299.4623 | 2725130.2529 | 1254298.0757
26 | 2725144.5625 | 1254299.4623 | 2725143.4037 | 1254279.3201 | 2725143.7424 | 1254276.1124
27 | 2725296.9232 | 1254685.1117 | 2725294.3271 | 1254680.1302 | 2725290.3995 | 1254674.5978 | 2725282.2988 | 1254665.1403 | 2725263.4835 | 1254638.1631 | 2725260.0065 | 1254633.085 | 2725258.5981 | 1254627.2501 | 2725258.7805 | 1254619.347 | 2725260.3369 | 1254611.4174 | 2725269.3991 | 1254566.9032 | 2725272.0321 | 1254547.6864 | 2725275.55 | 1254529.8006 | 2725280.3324 | 1254519.2036 | 2725285.7053 | 1254509.2307 | 2725287.2119 | 1254504.7252 | 2725287.0425 | 1254499.1834
28 | 2725143.7424 | 1254276.1124 | 2725144.6304 | 1254267.7024 | 2725146.5131 | 1254261.8259 | 2725149.3909 | 1254257.7832 | 2725148.2015 | 1254251.9307 | 2725150.743 | 1254247.3129
29 | 2725296.9232 | 1254685.1117 | 2725277.6378 | 1254693.8893 | 2725257.9207 | 1254701.3232 | 2725231.3997 | 1254710.0479 | 2725217.5617 | 1254715.6714 | 2725200.3855 | 1254724.2825 | 2725200.1766 | 1254724.5092
30 | 2725179.8656 | 1254746.5319 | 2725195.8131 | 1254729.2458 | 2725200.1766 | 1254724.5092
31 | 2725179.8656 | 1254746.5319 | 2725176.9143 | 1254749.731 | 2725176.9143 | 1254749.731
32 | 2725390.785 | 1254177.2801 | 2725393.6598 | 1254177.5455 | 2725402.6125 | 1254179.5813 | 2725405.3773 | 1254181.5971 | 2725405.4616 | 1254194.7105 | 2725406.3005 | 1254195.4276
33 | 2725390.785 | 1254177.2801 | 2725384.5911 | 1254176.7083
34 | 2725406.3005 | 1254195.4276 | 2725678.7707 | 1253990.0676
35 | 2725165.9817 | 1254235.244 | 2725174.4823 | 1254230.7452 | 2725223.6136 | 1254200.357 | 2725238.8068 | 1254188.5234 | 2725248.919 | 1254181.064 | 2725253.5482 | 1254178.7821 | 2725259.0726 | 1254177.7091 | 2725265.7189 | 1254177.8275 | 2725270.8254 | 1254178.6696 | 2725275.3978 | 1254179.7895 | 2725288.9066 | 1254182.2885 | 2725296.5176 | 1254183.1836 | 2725312.1541 | 1254183.9262 | 2725366.5561 | 1254182.3093 | 2725377.6275 | 1254178.0288 | 2725384.5911 | 1254176.7083 | 2725384.5911 | 1254176.7083
36 | 2725678.7707 | 1253990.0676 | 2725680.503 | 1253989.9387
37 | 2725165.9817 | 1254235.244 | 2725153.8524 | 1254241.6633 | 2725150.743 | 1254247.3129
38 | 2725176.9143 | 1254749.731 | 2725164.8816 | 1254758.1285
39 | 2725153.3797 | 1254762.9759 | 2725157.1389 | 1254761.3566 | 2725164.8816 | 1254758.1285 | 2725164.8816 | 1254758.1285
40 | 2725153.3797 | 1254762.9759 | 2725145.5481 | 1254766.3494 | 2725138.9683 | 1254768.4858
41 | 2725138.9683 | 1254768.4858 | 2725129.5008 | 1254771.5596
42 | 2725102.1141 | 1254782.388 | 2725112.975 | 1254777.4895
43 | 2725102.1141 | 1254782.388 | 2725093.5011 | 1254786.2726
44 | 2725117.4421 | 1254775.4748 | 2725117.4421 | 1254775.4748 | 2725112.975 | 1254777.4895
45 | 2725075.7064 | 1254795.0215 | 2725086.5404 | 1254789.4121 | 2725093.5011 | 1254786.2726
46 | 2725117.7934 | 1254775.3607 | 2725117.4421 | 1254775.4748
47 | 2725075.7064 | 1254795.0215 | 2725064.6345 | 1254788.9437
48 | 2725075.7064 | 1254795.0215 | 2725081.5717 | 1254801.7068 | 2725094.0509 | 1254823.9344 | 2725097.5718 | 1254830.3056
49 | 2725117.7934 | 1254775.3607 | 2725127.8979 | 1254772.08
50 | 2725064.6345 | 1254788.9437 | 2725063.6965 | 1254788.4288 | 2725052.1469 | 1254783.6574
51 | 2725097.5718 | 1254830.3056 | 2725104.8148 | 1254843.4123 | 2725105.8786 | 1254845.2879
52 | 2725127.8979 | 1254772.08 | 2725129.5008 | 1254771.5596
53 | 2725043.2569 | 1254780.1804 | 2725046.4757 | 1254781.3145 | 2725052.1469 | 1254783.6574
54 | 2725111.0176 | 1254854.5807 | 2725106.3789 | 1254846.17 | 2725105.8786 | 1254845.2879
55 | 2725025.1352 | 1254773.7981 | 2725013.5996 | 1254769.7435
56 | 2725001.101 | 1254760.2381 | 2725010.3345 | 1254768.5959 | 2725013.5996 | 1254769.7435
57 | 2725025.1352 | 1254773.7981 | 2725027.5701 | 1254774.6539 | 2725038.1774 | 1254778.3909
58 | 2725001.101 | 1254760.2381 | 2724993.6818 | 1254769.6941
59 | 2725039.2204 | 1254778.7584 | 2725038.1774 | 1254778.3909
60 | 2724980.9266 | 1254797.7181 | 2724984.8643 | 1254791.9122 | 2724982.4583 | 1254783.9989 | 2724993.6818 | 1254769.6941
61 | 2725043.2569 | 1254780.1804 | 2725039.2204 | 1254778.7584
62 | 2725111.0415 | 1254854.624 | 2725120.3977 | 1254871.5885 | 2725125.6048 | 1254880.4617
63 | 2725111.0415 | 1254854.624 | 2725111.0176 | 1254854.5807

## bus_geodata
| x | y | coords
0 | 2725172.2977 | 1254964.9111
1 | 2725180.7135 | 1254980.2746
2 | 2725151.3771 | 1254927.2994
3 | 2725142.5385 | 1254910.929
4 | 2725137.6272 | 1254901.8325
5 | 2725126.4187 | 1254881.8485
6 | 2724753.7352 | 1255202.0778
7 | 2724971.3124 | 1254811.894
8 | 2725251.2567 | 1253988.3316
9 | 2725784.9474 | 1253626.1077
10 | 2725707.6177 | 1253886.9445
11 | 2725717.2143 | 1253911.2696
12 | 2725832.4281 | 1253857.382
13 | 2725711.4137 | 1253976.9639
14 | 2725847.5949 | 1253853.3316
15 | 2725695.6351 | 1253988.8132
16 | 2725847.6065 | 1253857.4021
17 | 2725791.459 | 1253630.7567
18 | 2725088.4763 | 1254395.4015
19 | 2725099.3624 | 1254401.1611
20 | 2725038.8531 | 1254376.731
21 | 2725134.2778 | 1254419.5044
22 | 2725144.5625 | 1254299.4623
23 | 2725287.0425 | 1254499.1834
24 | 2725130.2529 | 1254298.0757
25 | 2725143.7424 | 1254276.1124
26 | 2725296.9232 | 1254685.1117
27 | 2725782.851 | 1253607.2784
28 | 2725836.9891 | 1253860.1038
29 | 2725200.1766 | 1254724.5092
30 | 2725179.8656 | 1254746.5319
31 | 2725390.785 | 1254177.2801
32 | 2725406.3005 | 1254195.4276
33 | 2725384.5911 | 1254176.7083
34 | 2725678.7707 | 1253990.0676
35 | 2725165.9817 | 1254235.244
36 | 2725150.743 | 1254247.3129
37 | 2725680.503 | 1253989.9387
38 | 2725176.9143 | 1254749.731
39 | 2725164.8816 | 1254758.1285
40 | 2725153.3797 | 1254762.9759
41 | 2725138.9683 | 1254768.4858
42 | 2725102.1141 | 1254782.388
43 | 2725112.975 | 1254777.4895
44 | 2725093.5011 | 1254786.2726
45 | 2725117.4421 | 1254775.4748
46 | 2725075.7064 | 1254795.0215
47 | 2725117.7934 | 1254775.3607
48 | 2725064.6345 | 1254788.9437
49 | 2725097.5718 | 1254830.3056
50 | 2725127.8979 | 1254772.08
51 | 2725052.1469 | 1254783.6574
52 | 2725105.8786 | 1254845.2879
53 | 2725129.5008 | 1254771.5596
54 | 2725013.5996 | 1254769.7435
55 | 2725025.1352 | 1254773.7981
56 | 2725001.101 | 1254760.2381
57 | 2725038.1774 | 1254778.3909
58 | 2724993.6818 | 1254769.6941
59 | 2725039.2204 | 1254778.7584
60 | 2724980.9266 | 1254797.7181
61 | 2725043.2569 | 1254780.1804
62 | 2725125.6048 | 1254880.4617
63 | 2725111.0415 | 1254854.624
64 | 2725111.0176 | 1254854.5807
65 | 2725296.9232 | 1254685.1117

## line_std_types
| c_nf_per_km | r_ohm_per_km | x_ohm_per_km | max_i_ka | type | q_mm2 | alpha | voltage_rating
NAYY 4x50 SE | 210 | 0.642 | 0.083 | 0.142 | cs | 50 | 0.00403 | LV
NAYY 4x120 SE | 264 | 0.225 | 0.08 | 0.242 | cs | 120 | 0.00403 | LV
NAYY 4x150 SE | 261 | 0.208 | 0.08 | 0.27 | cs | 150 | 0.00403 | LV
NA2XS2Y 1x95 RM/25 12/20 kV | 216 | 0.313 | 0.132 | 0.252 | cs | 95 | 0.00403 | MV
NA2XS2Y 1x185 RM/25 12/20 kV | 273 | 0.161 | 0.117 | 0.362 | cs | 185 | 0.00403 | MV
NA2XS2Y 1x240 RM/25 12/20 kV | 304 | 0.122 | 0.112 | 0.421 | cs | 240 | 0.00403 | MV
NA2XS2Y 1x95 RM/25 6/10 kV | 315 | 0.313 | 0.123 | 0.249 | cs | 95 | 0.00403 | MV
NA2XS2Y 1x185 RM/25 6/10 kV | 406 | 0.161 | 0.11 | 0.358 | cs | 185 | 0.00403 | MV
NA2XS2Y 1x240 RM/25 6/10 kV | 456 | 0.122 | 0.105 | 0.416 | cs | 240 | 0.00403 | MV
NA2XS2Y 1x150 RM/25 12/20 kV | 250 | 0.206 | 0.116 | 0.319 | cs | 150 | 0.00403 | MV
NA2XS2Y 1x120 RM/25 12/20 kV | 230 | 0.253 | 0.119 | 0.283 | cs | 120 | 0.00403 | MV
NA2XS2Y 1x70 RM/25 12/20 kV | 190 | 0.443 | 0.132 | 0.22 | cs | 70 | 0.00403 | MV
NA2XS2Y 1x150 RM/25 6/10 kV | 360 | 0.206 | 0.11 | 0.315 | cs | 150 | 0.00403 | MV
NA2XS2Y 1x120 RM/25 6/10 kV | 340 | 0.253 | 0.113 | 0.28 | cs | 120 | 0.00403 | MV
NA2XS2Y 1x70 RM/25 6/10 kV | 280 | 0.443 | 0.123 | 0.217 | cs | 70 | 0.00403 | MV
N2XS(FL)2Y 1x120 RM/35 64/110 kV | 112 | 0.153 | 0.166 | 0.366 | cs | 120 | 0.00393 | HV
N2XS(FL)2Y 1x185 RM/35 64/110 kV | 125 | 0.099 | 0.156 | 0.457 | cs | 185 | 0.00393 | HV
N2XS(FL)2Y 1x240 RM/35 64/110 kV | 135 | 0.075 | 0.149 | 0.526 | cs | 240 | 0.00393 | HV
N2XS(FL)2Y 1x300 RM/35 64/110 kV | 144 | 0.06 | 0.144 | 0.588 | cs | 300 | 0.00393 | HV
15-AL1/3-ST1A 0.4 | 11 | 1.8769 | 0.35 | 0.105 | ol | 16 | 0.00403 | LV
24-AL1/4-ST1A 0.4 | 11.25 | 1.2012 | 0.335 | 0.14 | ol | 24 | 0.00403 | LV
48-AL1/8-ST1A 0.4 | 12.2 | 0.5939 | 0.3 | 0.21 | ol | 48 | 0.00403 | LV
94-AL1/15-ST1A 0.4 | 13.2 | 0.306 | 0.29 | 0.35 | ol | 94 | 0.00403 | LV
34-AL1/6-ST1A 10.0 | 9.7 | 0.8342 | 0.36 | 0.17 | ol | 34 | 0.00403 | MV
48-AL1/8-ST1A 10.0 | 10.1 | 0.5939 | 0.35 | 0.21 | ol | 48 | 0.00403 | MV
70-AL1/11-ST1A 10.0 | 10.4 | 0.4132 | 0.339 | 0.29 | ol | 70 | 0.00403 | MV
94-AL1/15-ST1A 10.0 | 10.75 | 0.306 | 0.33 | 0.35 | ol | 94 | 0.00403 | MV
122-AL1/20-ST1A 10.0 | 11.1 | 0.2376 | 0.323 | 0.41 | ol | 122 | 0.00403 | MV
149-AL1/24-ST1A 10.0 | 11.25 | 0.194 | 0.315 | 0.47 | ol | 149 | 0.00403 | MV
34-AL1/6-ST1A 20.0 | 9.15 | 0.8342 | 0.382 | 0.17 | ol | 34 | 0.00403 | MV
48-AL1/8-ST1A 20.0 | 9.5 | 0.5939 | 0.372 | 0.21 | ol | 48 | 0.00403 | MV
70-AL1/11-ST1A 20.0 | 9.7 | 0.4132 | 0.36 | 0.29 | ol | 70 | 0.00403 | MV
94-AL1/15-ST1A 20.0 | 10 | 0.306 | 0.35 | 0.35 | ol | 94 | 0.00403 | MV
122-AL1/20-ST1A 20.0 | 10.3 | 0.2376 | 0.344 | 0.41 | ol | 122 | 0.00403 | MV
149-AL1/24-ST1A 20.0 | 10.5 | 0.194 | 0.337 | 0.47 | ol | 149 | 0.00403 | MV
184-AL1/30-ST1A 20.0 | 10.75 | 0.1571 | 0.33 | 0.535 | ol | 184 | 0.00403 | MV
243-AL1/39-ST1A 20.0 | 11 | 0.1188 | 0.32 | 0.645 | ol | 243 | 0.00403 | MV
48-AL1/8-ST1A 110.0 | 8 | 0.5939 | 0.46 | 0.21 | ol | 48 | 0.00403 | HV
70-AL1/11-ST1A 110.0 | 8.4 | 0.4132 | 0.45 | 0.29 | ol | 70 | 0.00403 | HV
94-AL1/15-ST1A 110.0 | 8.65 | 0.306 | 0.44 | 0.35 | ol | 94 | 0.00403 | HV
122-AL1/20-ST1A 110.0 | 8.5 | 0.2376 | 0.43 | 0.41 | ol | 122 | 0.00403 | HV
149-AL1/24-ST1A 110.0 | 8.75 | 0.194 | 0.41 | 0.47 | ol | 149 | 0.00403 | HV
184-AL1/30-ST1A 110.0 | 8.8 | 0.1571 | 0.4 | 0.535 | ol | 184 | 0.00403 | HV
243-AL1/39-ST1A 110.0 | 9 | 0.1188 | 0.39 | 0.645 | ol | 243 | 0.00403 | HV
305-AL1/39-ST1A 110.0 | 9.2 | 0.0949 | 0.38 | 0.74 | ol | 305 | 0.00403 | HV
490-AL1/64-ST1A 110.0 | 9.75 | 0.059 | 0.37 | 0.96 | ol | 490 | 0.00403 | HV
679-AL1/86-ST1A 110.0 | 9.95 | 0.042 | 0.36 | 1.15 | ol | 679 | 0.00403 | HV
490-AL1/64-ST1A 220.0 | 10 | 0.059 | 0.285 | 0.96 | ol | 490 | 0.00403 | HV
679-AL1/86-ST1A 220.0 | 11.7 | 0.042 | 0.275 | 1.15 | ol | 679 | 0.00403 | HV
490-AL1/64-ST1A 380.0 | 11 | 0.059 | 0.253 | 0.96 | ol | 490 | 0.00403 | HV
679-AL1/86-ST1A 380.0 | 14.6 | 0.042 | 0.25 | 1.15 | ol | 679 | 0.00403 | HV

## trafo_std_types
| i0_percent | pfe_kw | vkr_percent | sn_mva | vn_lv_kv | vn_hv_kv | vk_percent | shift_degree | vector_group | tap_side | tap_neutral | tap_min | tap_max | tap_step_degree | tap_step_percent | tap_phase_shifter
160 MVA 380/110 kV | 0.06 | 60 | 0.25 | 160 | 110 | 380 | 12.2 | 0 | Yy0 | hv | 0 | -9 | 9 | 0 | 1.5 | FALSE
100 MVA 220/110 kV | 0.06 | 55 | 0.26 | 100 | 110 | 220 | 12 | 0 | Yy0 | hv | 0 | -9 | 9 | 0 | 1.5 | FALSE
63 MVA 110/20 kV | 0.04 | 22 | 0.32 | 63 | 20 | 110 | 18 | 150 | YNd5 | hv | 0 | -9 | 9 | 0 | 1.5 | FALSE
40 MVA 110/20 kV | 0.05 | 18 | 0.34 | 40 | 20 | 110 | 16.2 | 150 | YNd5 | hv | 0 | -9 | 9 | 0 | 1.5 | FALSE
25 MVA 110/20 kV | 0.07 | 14 | 0.41 | 25 | 20 | 110 | 12 | 150 | YNd5 | hv | 0 | -9 | 9 | 0 | 1.5 | FALSE
63 MVA 110/10 kV | 0.04 | 22 | 0.32 | 63 | 10 | 110 | 18 | 150 | YNd5 | hv | 0 | -9 | 9 | 0 | 1.5 | FALSE
40 MVA 110/10 kV | 0.05 | 18 | 0.34 | 40 | 10 | 110 | 16.2 | 150 | YNd5 | hv | 0 | -9 | 9 | 0 | 1.5 | FALSE
25 MVA 110/10 kV | 0.07 | 14 | 0.41 | 25 | 10 | 110 | 12 | 150 | YNd5 | hv | 0 | -9 | 9 | 0 | 1.5 | FALSE
0.25 MVA 20/0.4 kV | 0.32 | 0.8 | 1.44 | 0.25 | 0.4 | 20 | 6 | 150 | Yzn5 | hv | 0 | -2 | 2 | 0 | 2.5 | FALSE
0.4 MVA 20/0.4 kV | 0.3375 | 1.35 | 1.425 | 0.4 | 0.4 | 20 | 6 | 150 | Dyn5 | hv | 0 | -2 | 2 | 0 | 2.5 | FALSE
0.63 MVA 20/0.4 kV | 0.2619 | 1.65 | 1.206 | 0.63 | 0.4 | 20 | 6 | 150 | Dyn5 | hv | 0 | -2 | 2 | 0 | 2.5 | FALSE
0.25 MVA 10/0.4 kV | 0.24 | 0.6 | 1.2 | 0.25 | 0.4 | 10 | 4 | 150 | Dyn5 | hv | 0 | -2 | 2 | 0 | 2.5 | FALSE
0.4 MVA 10/0.4 kV | 0.2375 | 0.95 | 1.325 | 0.4 | 0.4 | 10 | 4 | 150 | Dyn5 | hv | 0 | -2 | 2 | 0 | 2.5 | FALSE
0.63 MVA 10/0.4 kV | 0.1873 | 1.18 | 1.0794 | 0.63 | 0.4 | 10 | 4 | 150 | Dyn5 | hv | 0 | -2 | 2 | 0 | 2.5 | FALSE

## trafo3w_std_types
| sn_hv_mva | sn_mv_mva | sn_lv_mva | vn_hv_kv | vn_mv_kv | vn_lv_kv | vk_hv_percent | vk_mv_percent | vk_lv_percent | vkr_hv_percent | vkr_mv_percent | vkr_lv_percent | pfe_kw | i0_percent | shift_mv_degree | shift_lv_degree | vector_group | tap_side | tap_neutral | tap_min | tap_max | tap_step_percent
63/25/38 MVA 110/20/10 kV | 63 | 25 | 38 | 110 | 20 | 10 | 10.4 | 10.4 | 10.4 | 0.28 | 0.32 | 0.35 | 35 | 0.89 | 0 | 0 | YN0yn0yn0 | hv | 0 | -10 | 10 | 1.2
63/25/38 MVA 110/10/10 kV | 63 | 25 | 38 | 110 | 10 | 10 | 10.4 | 10.4 | 10.4 | 0.28 | 0.32 | 0.35 | 35 | 0.89 | 0 | 0 | YN0yn0yn0 | hv | 0 | -10 | 10 | 1.2

## fuse_std_types
| fuse_type | i_rated_a | t_avg | t_min | t_total | x_avg | x_min | x_total
HV 100A | HV 100A | 100 | 0 | [10.0, 3.64, 0.854, 0.281, 0.1, 0.0531, 0.022, 0.01] | [10.0, 4.267, 1.21, 0.403, 0.1, 0.058, 0.022, 0.01] | 0 | [300.0, 350.0, 450.0, 550.0, 700.0, 850.0, 1200.0, 1752.0] | [600.0, 700.0, 900.0, 1150.0, 1665.0, 2000.0, 3000.0, 4313.0]
HV 10A | HV 10A | 10 | 0 | [10.0, 1675.0, 0.344, 0.156, 0.1, 0.0417, 0.0171, 0.01] | [10.0, 1.3, 0.3, 0.155, 0.1, 0.0555, 0.023, 0.01] | 0 | [30.0, 32.0, 35.0, 37.0, 39.0, 50.0, 70.0, 88.0] | [60.0, 70.0, 80.0, 87.0, 94.0, 110.0, 150.0, 216.0]
HV 125A | HV 125A | 125 | 0 | [10.0, 1.82, 0.344, 0.1, 0.0467, 0.0269, 0.01] | [10.0, 2.478, 0.426, 0.1, 0.0427, 0.0211, 0.01] | 0 | [375.0, 500.0, 700.0, 925.0, 1200.0, 1500.0, 2341.0] | [750.0, 1000.0, 1500.0, 2200.0, 3000.0, 4000.0, 5765.0]
HV 160A | HV 160A | 160 | 0 | [10.0, 4.15, 1.03, 0.198, 0.1, 0.051, 0.0172, 0.01] | [10.0, 2.3, 0.734, 0.274, 0.1, 0.046, 0.0177, 0.01] | 0 | [480.0, 550.0, 700.0, 1000.0, 1260.0, 1600.0, 2500.0, 3227.0] | [960.0, 1300.0, 1700.0, 2200.0, 2996.0, 4000.0, 6000.0, 7946.0]
HV 16A | HV 16A | 16 | 0 | [10.0, 0.352, 0.164, 0.1, 0.0649, 0.0342, 0.01] | [10.0, 2.34, 0.722, 0.181, 0.1, 0.055, 0.0296, 0.01] | 0 | [48.0, 60.0, 65.0, 71.0, 80.0, 100.0, 162.0] | [96.0, 110.0, 125.0, 150.0, 168.0, 200.0, 250.0, 398.0]
HV 200A | HV 200A | 200 | 0 | [10.0, 4.267, 1.21, 0.403, 0.1, 0.058, 0.022, 0.01] | [10.0, 3.73, 1.654, 0.328, 0.1, 0.0531, 0.019, 0.01] | 0 | [600.0, 700.0, 900.0, 1150.0, 1665.0, 2000.0, 3000.0, 4313.0] | [1200.0, 1500.0, 1800.0, 2700.0, 3960.0, 5000.0, 7500.0, 10620.0]
HV 20A | HV 20A | 20 | 0 | [10.0, 1.3, 0.3, 0.155, 0.1, 0.0555, 0.023, 0.01] | [10.0, 1.3, 0.161, 0.1, 0.0611, 0.0399, 0.0141, 0.01] | 0 | [60.0, 70.0, 80.0, 87.0, 94.0, 110.0, 150.0, 216.0] | [120.0, 150.0, 200.0, 223.0, 260.0, 300.0, 450.0, 532.0]
HV 25A | HV 25A | 25 | 0 | [10.0, 2.512, 0.833, 0.299, 0.1, 0.0372, 0.0223, 0.01] | [10.0, 3.125, 0.597, 0.198, 0.1, 0.0378, 0.022, 0.01] | 0 | [75.0, 82.0, 90.0, 100.0, 124.0, 170.0, 200.0, 289.0] | [150.0, 170.0, 210.0, 250.0, 294.0, 400.0, 500.0, 711.0]
HV 31.5A | HV 31.5A | 31.5 | 0 | [10.0, 2.34, 0.722, 0.181, 0.1, 0.055, 0.0296, 0.01] | [10.0, 2.84, 0.368, 0.164, 0.1, 0.0621, 0.0378, 0.0195, 0.01] | 0 | [95.0, 110.0, 125.0, 150.0, 165.0, 200.0, 250.0, 390.0] | [189.0, 220.0, 300.0, 350.0, 393.0, 450.0, 530.0, 700.0, 960.0]
HV 40A | HV 40A | 40 | 0 | [10.0, 1.3, 0.161, 0.1, 0.0611, 0.0399, 0.0141, 0.01] | [10.0, 2.05, 0.369, 0.198, 0.1, 0.051, 0.0298, 0.01] | 0 | [120.0, 150.0, 200.0, 223.0, 260.0, 300.0, 450.0, 532.0] | [240.0, 300.0, 400.0, 450.0, 530.0, 650.0, 800.0, 1311.0]
HV 50A | HV 50A | 50 | 0 | [10.0, 3.215, 0.597, 0.198, 0.1, 0.0378, 0.022, 0.01] | [10.0, 3.64, 0.854, 0.281, 0.1, 0.0531, 0.022, 0.01] | 0 | [150.0, 170.0, 210.0, 250.0, 294.0, 400.0, 500.0, 711.0] | [300.0, 350.0, 450.0, 550.0, 700.0, 850.0, 1200.0, 1752.0]
HV 6.3A | HV 6.3A | 6.3 | 0 | [10.0, 1.39, 0.344, 0.168, 0.1, 0.056, 0.0263, 0.01] | [10.0, 1.711, 0.516, 0.198, 0.1, 0.0634, 0.0303, 0.01] | 0 | [19.0, 19.5, 20.4, 20.8, 22.0, 25.0, 32.0, 48.0] | [38.0, 40.0, 43.0, 48.0, 53.0, 60.0, 75.0, 118.0]
HV 63A | HV 63A | 63 | 0 | [10.0, 2.84, 0.368, 0.164, 0.1, 0.0621, 0.0378, 0.0195, 0.01] | [10.0, 1.82, 0.344, 0.1, 0.0467, 0.0269, 0.01] | 0 | [189.0, 220.0, 300.0, 350.0, 393.0, 450.0, 530.0, 700.0, 961.0] | [378.0, 500.0, 700.0, 934.0, 1200.0, 1500.0, 2366.0]
HV 80A | HV 80A | 80 | 0 | [10.0, 2.05, 0.369, 0.198, 0.1, 0.051, 0.0298, 0.01] | [10.0, 4.15, 1.03, 0.198, 0.1, 0.051, 0.0172, 0.01] | 0 | [240.0, 300.0, 400.0, 450.0, 530.0, 650.0, 800.0, 1311.0] | [480.0, 550.0, 700.0, 1000.0, 1260.0, 1600.0, 2500.0, 3227.0]
Siemens NH-1-100 | Siemens NH-1-100 | 100 | [5400.0, 2000.0, 400.0, 20.0, 1.0, 0.2, 0.012, 0.004] | 0 | 0 | [150.0, 190.0, 250.0, 430.0, 900.0, 1250.0, 2700.0, 3600.0] | 0 | 0
Siemens NH-1-125 | Siemens NH-1-125 | 125 | [4800.0, 120.0, 7.0, 0.1, 0.004] | 0 | 0 | [180.0, 400.0, 740.0, 2000.0, 4250.0] | 0 | 0
Siemens NH-1-16 | Siemens NH-1-16 | 16 | [4000.0, 400.0, 2.0, 0.1, 0.04, 0.01] | 0 | 0 | [26.0, 35.0, 75.0, 150.0, 200.0, 300.0] | 0 | 0
Siemens NH-1-160 | Siemens NH-1-160 | 160 | [4800.0, 120.0, 7.0, 0.1, 0.004] | 0 | 0 | [210.0, 500.0, 900.0, 2300.0, 5000.0] | 0 | 0
Siemens NH-1-25 | Siemens NH-1-25 | 25 | [4000.0, 1000.0, 10.0, 0.2, 0.02, 0.01] | 0 | 0 | [40.0, 50.0, 100.0, 210.0, 400.0, 500.0] | 0 | 0
Siemens NH-1-50 | Siemens NH-1-50 | 50 | [4000.0, 40.0, 4.0, 1.0, 0.02, 0.01] | 0 | 0 | [86.0, 200.0, 300.0, 400.0, 1000.0, 1280.0] | 0 | 0
Siemens NH-1-63 | Siemens NH-1-63 | 63 | [4000.0, 100.0, 10.0, 2.0, 0.04, 0.01] | 0 | 0 | [100.0, 200.0, 300.0, 400.0, 1000.0, 1500.0] | 0 | 0
Siemens NH-1-80 | Siemens NH-1-80 | 80 | [4800.0, 120.0, 7.0, 0.1, 0.01] | 0 | 0 | [150.58, 250.0, 450.0, 1150.0, 2470.0] | 0 | 0
Siemens NH-2-1000 | Siemens NH-2-1000 | 1000 | [4800.0, 120.0, 7.0, 0.1, 0.004] | 0 | 0 | [1900.0, 3500.0, 8400.0, 24000.0, 52000.0] | 0 | 0
Siemens NH-2-200 | Siemens NH-2-200 | 200 | [4800.0, 120.0, 7.0, 0.1, 0.004] | 0 | 0 | [280.0, 650.0, 1200.0, 3000.0, 7000.0] | 0 | 0
Siemens NH-2-224 | Siemens NH-2-224 | 224 | [4800.0, 120.0, 7.0, 0.2, 0.04, 0.004] | 0 | 0 | [400.0, 750.0, 1453.0, 3025.0, 4315.0, 7600.0] | 0 | 0
Siemens NH-2-250 | Siemens NH-2-250 | 250 | [4800.0, 120.0, 7.0, 0.1, 0.004] | 0 | 0 | [450.0, 800.0, 1650.0, 4000.0, 8500.0] | 0 | 0
Siemens NH-2-315 | Siemens NH-2-315 | 315 | [4800.0, 120.0, 7.0, 0.1, 0.004] | 0 | 0 | [550.0, 920.0, 1900.0, 5000.0, 11000.0] | 0 | 0
Siemens NH-2-355 | Siemens NH-2-355 | 355 | [4800.0, 120.0, 6.0, 0.1, 0.004] | 0 | 0 | [650.0, 1116.27, 2350.0, 5840.0, 12790.0] | 0 | 0
Siemens NH-2-400 | Siemens NH-2-400 | 400 | [4800.0, 120.0, 7.0, 0.1, 0.004] | 0 | 0 | [720.0, 1350.0, 2800.0, 6500.0, 15000.0] | 0 | 0
Siemens NH-2-425 | Siemens NH-2-425 | 425 | [4800.0, 120.0, 7.0, 0.1, 0.004] | 0 | 0 | [850.0, 1500.0, 3050.0, 7500.0, 16500.0] | 0 | 0
Siemens NH-2-630 | Siemens NH-2-630 | 630 | [4800.0, 120.0, 7.0, 0.1, 0.004] | 0 | 0 | [1200.0, 2000.0, 4800.0, 12000.0, 26000.0] | 0 | 0

## dtypes
| element | column | dtype
0 | bus | name | object
1 | bus | vn_kv | float64
2 | bus | type | object
3 | bus | zone | object
4 | bus | in_service | bool
5 | load | name | object
6 | load | bus | uint32
7 | load | p_mw | float64
8 | load | q_mvar | float64
9 | load | const_z_percent | float64
10 | load | const_i_percent | float64
11 | load | sn_mva | float64
12 | load | scaling | float64
13 | load | in_service | bool
14 | load | type | object
15 | ext_grid | name | object
16 | ext_grid | bus | uint32
17 | ext_grid | vm_pu | float64
18 | ext_grid | va_degree | float64
19 | ext_grid | slack_weight | float64
20 | ext_grid | in_service | bool
21 | line | name | object
22 | line | std_type | object
23 | line | from_bus | uint32
24 | line | to_bus | uint32
25 | line | length_km | float64
26 | line | r_ohm_per_km | float64
27 | line | x_ohm_per_km | float64
28 | line | c_nf_per_km | float64
29 | line | g_us_per_km | float64
30 | line | max_i_ka | float64
31 | line | df | float64
32 | line | parallel | uint32
33 | line | type | object
34 | line | in_service | bool
35 | trafo | name | object
36 | trafo | std_type | object
37 | trafo | hv_bus | uint32
38 | trafo | lv_bus | uint32
39 | trafo | sn_mva | float64
40 | trafo | vn_hv_kv | float64
41 | trafo | vn_lv_kv | float64
42 | trafo | vk_percent | float64
43 | trafo | vkr_percent | float64
44 | trafo | pfe_kw | float64
45 | trafo | i0_percent | float64
46 | trafo | shift_degree | float64
47 | trafo | tap_side | object
48 | trafo | tap_neutral | int32
49 | trafo | tap_min | int32
50 | trafo | tap_max | int32
51 | trafo | tap_step_percent | float64
52 | trafo | tap_step_degree | float64
53 | trafo | tap_pos | int32
54 | trafo | tap_phase_shifter | bool
55 | trafo | parallel | uint32
56 | trafo | df | float64
57 | trafo | in_service | bool
58 | line_geodata | coords | object
59 | bus_geodata | x | float64
60 | bus_geodata | y | float64
61 | bus_geodata | coords | object

## parameters
| version | format_version | converged | OPF_converged | name | f_hz | sn_mva
0 | 2.14.6 | 2.14.0 | FALSE | FALSE |  | 50 | 1