## bus
| name | vn_kv | type | zone | in_service
0 | bus_LV_3405-6_0_4_node_0 | 0.4 | n |  | TRUE
1 | bus_LV_3405-6_0_4_node_52 | 0.4 | n |  | TRUE
2 | bus_LV_3405-6_0_4_node_53 | 0.4 | n |  | TRUE
3 | bus_LV_3405-6_0_4_node_16 | 0.4 | n |  | TRUE
4 | bus_LV_3405-6_0_4_node_1 | 0.4 | n |  | TRUE
5 | bus_LV_3405-6_0_4_node_2 | 0.4 | n |  | TRUE
6 | bus_LV_3405-6_0_4_node_3 | 0.4 | n |  | TRUE
7 | bus_LV_3405-6_0_4_node_4 | 0.4 | n |  | TRUE
8 | bus_LV_3405-6_0_4_node_5 | 0.4 | n |  | TRUE
9 | bus_LV_3405-6_0_4_node_6 | 0.4 | n |  | TRUE
10 | bus_LV_3405-6_0_4_node_7 | 0.4 | n |  | TRUE
11 | bus_LV_3405-6_0_4_node_55 | 0.4 | n |  | TRUE
12 | bus_LV_3405-6_0_4_node_56 | 0.4 | n |  | TRUE
13 | bus_LV_3405-6_0_4_node_8 | 0.4 | n |  | TRUE
14 | bus_LV_3405-6_0_4_node_9 | 0.4 | n |  | TRUE
15 | bus_LV_3405-6_0_4_node_10 | 0.4 | n |  | TRUE
16 | bus_LV_3405-6_0_4_node_11 | 0.4 | n |  | TRUE
17 | bus_LV_3405-6_0_4_node_27 | 0.4 | n |  | TRUE
18 | bus_LV_3405-6_0_4_node_28 | 0.4 | n |  | TRUE
19 | bus_LV_3405-6_0_4_node_12 | 0.4 | n |  | TRUE
20 | bus_LV_3405-6_0_4_node_13 | 0.4 | n |  | TRUE
21 | bus_LV_3405-6_0_4_node_54 | 0.4 | n |  | TRUE
22 | bus_LV_3405-6_0_4_node_14 | 0.4 | n |  | TRUE
23 | bus_LV_3405-6_0_4_node_15 | 0.4 | n |  | TRUE
24 | bus_LV_3405-6_0_4_node_45 | 0.4 | n |  | TRUE
25 | bus_LV_3405-6_0_4_node_44 | 0.4 | n |  | TRUE
26 | bus_LV_3405-6_0_4_node_17 | 0.4 | n |  | TRUE
27 | bus_LV_3405-6_0_4_node_32 | 0.4 | n |  | TRUE
28 | bus_LV_3405-6_0_4_node_33 | 0.4 | n |  | TRUE
29 | bus_LV_3405-6_0_4_node_34 | 0.4 | n |  | TRUE
30 | bus_LV_3405-6_0_4_node_18 | 0.4 | n |  | TRUE
31 | bus_LV_3405-6_0_4_node_19 | 0.4 | n |  | TRUE
32 | bus_LV_3405-6_0_4_node_20 | 0.4 | n |  | TRUE
33 | bus_LV_3405-6_0_4_node_21 | 0.4 | n |  | TRUE
34 | bus_LV_3405-6_0_4_node_22 | 0.4 | n |  | TRUE
35 | bus_LV_3405-6_0_4_node_23 | 0.4 | n |  | TRUE
36 | bus_LV_3405-6_0_4_node_24 | 0.4 | n |  | TRUE
37 | bus_LV_3405-6_0_4_node_25 | 0.4 | n |  | TRUE
38 | bus_LV_3405-6_0_4_node_51 | 0.4 | n |  | TRUE
39 | bus_LV_3405-6_0_4_node_29 | 0.4 | n |  | TRUE
40 | bus_LV_3405-6_0_4_node_26 | 0.4 | n |  | TRUE
41 | bus_LV_3405-6_0_4_node_50 | 0.4 | n |  | TRUE
42 | bus_LV_3405-6_0_4_node_36 | 0.4 | n |  | TRUE
43 | bus_LV_3405-6_0_4_node_37 | 0.4 | n |  | TRUE
44 | bus_LV_3405-6_0_4_node_30 | 0.4 | n |  | TRUE
45 | bus_LV_3405-6_0_4_node_31 | 0.4 | n |  | TRUE
46 | bus_LV_3405-6_0_4_node_61 | 0.4 | n |  | TRUE
47 | bus_LV_3405-6_0_4_node_60 | 0.4 | n |  | TRUE
48 | bus_LV_3405-6_0_4_node_35 | 0.4 | n |  | TRUE
49 | bus_LV_3405-6_0_4_node_49 | 0.4 | n |  | TRUE
50 | bus_LV_3405-6_0_4_node_40 | 0.4 | n |  | TRUE
51 | bus_LV_3405-6_0_4_node_48 | 0.4 | n |  | TRUE
52 | bus_LV_3405-6_0_4_node_43 | 0.4 | n |  | TRUE
53 | bus_LV_3405-6_0_4_node_42 | 0.4 | n |  | TRUE
54 | bus_LV_3405-6_0_4_node_38 | 0.4 | n |  | TRUE
55 | bus_LV_3405-6_0_4_node_39 | 0.4 | n |  | TRUE
56 | bus_LV_3405-6_0_4_node_41 | 0.4 | n |  | TRUE
57 | bus_LV_3405-6_0_4_node_46 | 0.4 | n |  | TRUE
58 | bus_LV_3405-6_0_4_node_47 | 0.4 | n |  | TRUE
59 | bus_LV_3405-6_0_4_node_57 | 0.4 | n |  | TRUE
60 | bus_LV_3405-6_0_4_node_62 | 0.4 | n |  | TRUE
61 | bus_LV_3405-6_0_4_node_59 | 0.4 | n |  | TRUE
62 | bus_LV_3405-6_0_4_node_58 | 0.4 | n |  | TRUE
63 | bus_LV_3405-6_0_4_node_89 | 0.4 | n |  | TRUE
64 | bus_LV_3405-6_0_4_node_88 | 0.4 | n |  | TRUE
65 | bus_LV_3405-6_0_4_node_63 | 0.4 | n |  | TRUE
66 | bus_LV_3405-6_0_4_node_64 | 0.4 | n |  | TRUE
67 | bus_LV_3405-6_0_4_node_65 | 0.4 | n |  | TRUE
68 | bus_LV_3405-6_0_4_node_66 | 0.4 | n |  | TRUE
69 | bus_LV_3405-6_0_4_node_67 | 0.4 | n |  | TRUE
70 | bus_LV_3405-6_0_4_node_68 | 0.4 | n |  | TRUE
71 | bus_LV_3405-6_0_4_node_69 | 0.4 | n |  | TRUE
72 | bus_LV_3405-6_0_4_node_94 | 0.4 | n |  | TRUE
73 | bus_LV_3405-6_0_4_node_85 | 0.4 | n |  | TRUE
74 | bus_LV_3405-6_0_4_node_95 | 0.4 | n |  | TRUE
75 | bus_LV_3405-6_0_4_node_83 | 0.4 | n |  | TRUE
76 | bus_LV_3405-6_0_4_node_70 | 0.4 | n |  | TRUE
77 | bus_LV_3405-6_0_4_node_71 | 0.4 | n |  | TRUE
78 | bus_LV_3405-6_0_4_node_72 | 0.4 | n |  | TRUE
79 | bus_LV_3405-6_0_4_node_73 | 0.4 | n |  | TRUE
80 | bus_LV_3405-6_0_4_node_74 | 0.4 | n |  | TRUE
81 | bus_LV_3405-6_0_4_node_75 | 0.4 | n |  | TRUE
82 | bus_LV_3405-6_0_4_node_76 | 0.4 | n |  | TRUE
83 | bus_LV_3405-6_0_4_node_97 | 0.4 | n |  | TRUE
84 | bus_LV_3405-6_0_4_node_99 | 0.4 | n |  | TRUE
85 | bus_LV_3405-6_0_4_node_87 | 0.4 | n |  | TRUE
86 | bus_LV_3405-6_0_4_node_77 | 0.4 | n |  | TRUE
87 | bus_LV_3405-6_0_4_node_78 | 0.4 | n |  | TRUE
88 | bus_LV_3405-6_0_4_node_79 | 0.4 | n |  | TRUE
89 | bus_LV_3405-6_0_4_node_80 | 0.4 | n |  | TRUE
90 | bus_LV_3405-6_0_4_node_81 | 0.4 | n |  | TRUE
91 | bus_LV_3405-6_0_4_node_82 | 0.4 | n |  | TRUE
92 | bus_LV_3405-6_0_4_node_84 | 0.4 | n |  | TRUE
93 | bus_LV_3405-6_0_4_node_86 | 0.4 | n |  | TRUE
94 | bus_LV_3405-6_0_4_node_90 | 0.4 | n |  | TRUE
95 | bus_LV_3405-6_0_4_node_91 | 0.4 | n |  | TRUE
96 | bus_LV_3405-6_0_4_node_92 | 0.4 | n |  | TRUE
97 | bus_LV_3405-6_0_4_node_93 | 0.4 | n |  | TRUE
98 | bus_LV_3405-6_0_4_node_98 | 0.4 | n |  | TRUE
99 | bus_LV_3405-6_0_4_node_96 | 0.4 | n |  | TRUE
100 | bus_LV_3405-6_0_4_node_100 | 0.4 | n |  | TRUE
101 | bus_MV_408_0_node_15 | 20 | n |  | TRUE

## load
| name | bus | p_mw | q_mvar | const_z_percent | const_i_percent | sn_mva | scaling | in_service | type
0 | LV_3405-6_0_4_load_0 | 0 | 0.020617 | 0.0051671 | 0 | 0 |  | 1 | TRUE | wye
1 | LV_3405-6_0_4_load_52 | 1 | 0.0014461 | 0.00036244 | 0 | 0 |  | 1 | TRUE | wye
2 | LV_3405-6_0_4_load_53 | 2 | 0.0020196 | 0.00050617 | 0 | 0 |  | 1 | TRUE | wye
3 | LV_3405-6_0_4_load_16 | 3 | 0.0031555 | 0.00079084 | 0 | 0 |  | 1 | TRUE | wye
4 | LV_3405-6_0_4_load_1 | 4 | 0.054519 | 0.013664 | 0 | 0 |  | 1 | TRUE | wye
5 | LV_3405-6_0_4_load_2 | 5 | 0.012833 | 0.0032163 | 0 | 0 |  | 1 | TRUE | wye
6 | LV_3405-6_0_4_load_3 | 6 | 0.0033423 | 0.00083766 | 0 | 0 |  | 1 | TRUE | wye
7 | LV_3405-6_0_4_load_4 | 7 | 0.00061908 | 0.00015515 | 0 | 0 |  | 1 | TRUE | wye
8 | LV_3405-6_0_4_load_5 | 8 | 0.0021268 | 0.00053303 | 0 | 0 |  | 1 | TRUE | wye
9 | LV_3405-6_0_4_load_7 | 10 | 0.00022928 | 5.7462e-05 | 0 | 0 |  | 1 | TRUE | wye
10 | LV_3405-6_0_4_load_55 | 11 | 0.00078265 | 0.00019615 | 0 | 0 |  | 1 | TRUE | wye
11 | LV_3405-6_0_4_load_8 | 13 | 0.0028964 | 0.00072591 | 0 | 0 |  | 1 | TRUE | wye
12 | LV_3405-6_0_4_load_9 | 14 | 0.0030317 | 0.00075981 | 0 | 0 |  | 1 | TRUE | wye
13 | LV_3405-6_0_4_load_10 | 15 | 0.0041837 | 0.0010485 | 0 | 0 |  | 1 | TRUE | wye
14 | LV_3405-6_0_4_load_11 | 16 | 0.003456 | 0.00086615 | 0 | 0 |  | 1 | TRUE | wye
15 | LV_3405-6_0_4_load_27 | 17 | 0.0084624 | 0.0021209 | 0 | 0 |  | 1 | TRUE | wye
16 | LV_3405-6_0_4_load_12 | 19 | 0.0042461 | 0.0010642 | 0 | 0 |  | 1 | TRUE | wye
17 | LV_3405-6_0_4_load_13 | 20 | 0.0020184 | 0.00050587 | 0 | 0 |  | 1 | TRUE | wye
18 | LV_3405-6_0_4_load_54 | 21 | 0.0014241 | 0.00035692 | 0 | 0 |  | 1 | TRUE | wye
19 | LV_3405-6_0_4_load_15 | 23 | 0.0038129 | 0.0009556 | 0 | 0 |  | 1 | TRUE | wye
20 | LV_3405-6_0_4_load_45 | 24 | 0.001445 | 0.00036216 | 0 | 0 |  | 1 | TRUE | wye
21 | LV_3405-6_0_4_load_44 | 25 | 0.0048756 | 0.0012219 | 0 | 0 |  | 1 | TRUE | wye
22 | LV_3405-6_0_4_load_17 | 26 | 0.0036683 | 0.00091937 | 0 | 0 |  | 1 | TRUE | wye
23 | LV_3405-6_0_4_load_33 | 28 | 0.0019952 | 0.00050005 | 0 | 0 |  | 1 | TRUE | wye
24 | LV_3405-6_0_4_load_18 | 30 | 0.0075335 | 0.0018881 | 0 | 0 |  | 1 | TRUE | wye
25 | LV_3405-6_0_4_load_19 | 31 | 0.0023392 | 0.00058625 | 0 | 0 |  | 1 | TRUE | wye
26 | LV_3405-6_0_4_load_20 | 32 | 0.0084471 | 0.002117 | 0 | 0 |  | 1 | TRUE | wye
27 | LV_3405-6_0_4_load_21 | 33 | 0.0033432 | 0.0008379 | 0 | 0 |  | 1 | TRUE | wye
28 | LV_3405-6_0_4_load_22 | 34 | 0.0054391 | 0.0013632 | 0 | 0 |  | 1 | TRUE | wye
29 | LV_3405-6_0_4_load_23 | 35 | 0.0049506 | 0.0012407 | 0 | 0 |  | 1 | TRUE | wye
30 | LV_3405-6_0_4_load_25 | 37 | 0.0027377 | 0.00068614 | 0 | 0 |  | 1 | TRUE | wye
31 | LV_3405-6_0_4_load_51 | 38 | 0.011318 | 0.0028367 | 0 | 0 |  | 1 | TRUE | wye
32 | LV_3405-6_0_4_load_29 | 39 | 0.015601 | 0.00391 | 0 | 0 |  | 1 | TRUE | wye
33 | LV_3405-6_0_4_load_26 | 40 | 0.0058828 | 0.0014744 | 0 | 0 |  | 1 | TRUE | wye
34 | LV_3405-6_0_4_load_50 | 41 | 0.0076417 | 0.0019152 | 0 | 0 |  | 1 | TRUE | wye
35 | LV_3405-6_0_4_load_36 | 42 | 0.0057914 | 0.0014515 | 0 | 0 |  | 1 | TRUE | wye
36 | LV_3405-6_0_4_load_37 | 43 | 0.0015081 | 0.00037798 | 0 | 0 |  | 1 | TRUE | wye
37 | LV_3405-6_0_4_load_30 | 44 | 0.0029386 | 0.00073648 | 0 | 0 |  | 1 | TRUE | wye
38 | LV_3405-6_0_4_load_31 | 45 | 0.0050021 | 0.0012536 | 0 | 0 |  | 1 | TRUE | wye
39 | LV_3405-6_0_4_load_61 | 46 | 0.0035431 | 0.00088798 | 0 | 0 |  | 1 | TRUE | wye
40 | LV_3405-6_0_4_load_60 | 47 | 0.0066793 | 0.001674 | 0 | 0 |  | 1 | TRUE | wye
41 | LV_3405-6_0_4_load_35 | 48 | 0.0057756 | 0.0014475 | 0 | 0 |  | 1 | TRUE | wye
42 | LV_3405-6_0_4_load_49 | 49 | 0.0040168 | 0.0010067 | 0 | 0 |  | 1 | TRUE | wye
43 | LV_3405-6_0_4_load_40 | 50 | 0.001827 | 0.00045788 | 0 | 0 |  | 1 | TRUE | wye
44 | LV_3405-6_0_4_load_48 | 51 | 0.018471 | 0.0046292 | 0 | 0 |  | 1 | TRUE | wye
45 | LV_3405-6_0_4_load_43 | 52 | 0.0029317 | 0.00073476 | 0 | 0 |  | 1 | TRUE | wye
46 | LV_3405-6_0_4_load_42 | 53 | 0.0058998 | 0.0014786 | 0 | 0 |  | 1 | TRUE | wye
47 | LV_3405-6_0_4_load_38 | 54 | 0.0015081 | 0.00037798 | 0 | 0 |  | 1 | TRUE | wye
48 | LV_3405-6_0_4_load_41 | 56 | 0.0050381 | 0.0012627 | 0 | 0 |  | 1 | TRUE | wye
49 | LV_3405-6_0_4_load_46 | 57 | 0.002372 | 0.00059449 | 0 | 0 |  | 1 | TRUE | wye
50 | LV_3405-6_0_4_load_47 | 58 | 0.013333 | 0.0033417 | 0 | 0 |  | 1 | TRUE | wye
51 | LV_3405-6_0_4_load_62 | 60 | 0.0031709 | 0.00079469 | 0 | 0 |  | 1 | TRUE | wye
52 | LV_3405-6_0_4_load_59 | 61 | 0.0033238 | 0.00083301 | 0 | 0 |  | 1 | TRUE | wye
53 | LV_3405-6_0_4_load_89 | 63 | 0.002614 | 0.00065513 | 0 | 0 |  | 1 | TRUE | wye
54 | LV_3405-6_0_4_load_88 | 64 | 0.0020149 | 0.00050497 | 0 | 0 |  | 1 | TRUE | wye
55 | LV_3405-6_0_4_load_63 | 65 | 0.0042167 | 0.0010568 | 0 | 0 |  | 1 | TRUE | wye
56 | LV_3405-6_0_4_load_64 | 66 | 0.0053283 | 0.0013354 | 0 | 0 |  | 1 | TRUE | wye
57 | LV_3405-6_0_4_load_65 | 67 | 0.01033 | 0.0025889 | 0 | 0 |  | 1 | TRUE | wye
58 | LV_3405-6_0_4_load_66 | 68 | 0.0018682 | 0.00046821 | 0 | 0 |  | 1 | TRUE | wye
59 | LV_3405-6_0_4_load_67 | 69 | 0.0051586 | 0.0012929 | 0 | 0 |  | 1 | TRUE | wye
60 | LV_3405-6_0_4_load_68 | 70 | 0.0066244 | 0.0016602 | 0 | 0 |  | 1 | TRUE | wye
61 | LV_3405-6_0_4_load_69 | 71 | 0.0014733 | 0.00036924 | 0 | 0 |  | 1 | TRUE | wye
62 | LV_3405-6_0_4_load_94 | 72 | 0.0026652 | 0.00066795 | 0 | 0 |  | 1 | TRUE | wye
63 | LV_3405-6_0_4_load_83 | 75 | 0.0020739 | 0.00051978 | 0 | 0 |  | 1 | TRUE | wye
64 | LV_3405-6_0_4_load_70 | 76 | 0.0015878 | 0.00039794 | 0 | 0 |  | 1 | TRUE | wye
65 | LV_3405-6_0_4_load_71 | 77 | 0.0025158 | 0.00063053 | 0 | 0 |  | 1 | TRUE | wye
66 | LV_3405-6_0_4_load_72 | 78 | 0.0031105 | 0.00077956 | 0 | 0 |  | 1 | TRUE | wye
67 | LV_3405-6_0_4_load_73 | 79 | 0.0023624 | 0.00059207 | 0 | 0 |  | 1 | TRUE | wye
68 | LV_3405-6_0_4_load_74 | 80 | 0.0034667 | 0.00086883 | 0 | 0 |  | 1 | TRUE | wye
69 | LV_3405-6_0_4_load_75 | 81 | 0.0012483 | 0.00031286 | 0 | 0 |  | 1 | TRUE | wye
70 | LV_3405-6_0_4_load_97 | 83 | 0.0065786 | 0.0016488 | 0 | 0 |  | 1 | TRUE | wye
71 | LV_3405-6_0_4_load_99 | 84 | 0.0019589 | 0.00049095 | 0 | 0 |  | 1 | TRUE | wye
72 | LV_3405-6_0_4_load_87 | 85 | 0.0023812 | 0.00059677 | 0 | 0 |  | 1 | TRUE | wye
73 | LV_3405-6_0_4_load_77 | 86 | 0.001898 | 0.00047569 | 0 | 0 |  | 1 | TRUE | wye
74 | LV_3405-6_0_4_load_78 | 87 | 0.0016068 | 0.00040269 | 0 | 0 |  | 1 | TRUE | wye
75 | LV_3405-6_0_4_load_79 | 88 | 0.0016796 | 0.00042094 | 0 | 0 |  | 1 | TRUE | wye
76 | LV_3405-6_0_4_load_81 | 90 | 0.00067358 | 0.00016882 | 0 | 0 |  | 1 | TRUE | wye
77 | LV_3405-6_0_4_load_82 | 91 | 0.0014425 | 0.00036152 | 0 | 0 |  | 1 | TRUE | wye
78 | LV_3405-6_0_4_load_84 | 92 | 0.0022576 | 0.00056581 | 0 | 0 |  | 1 | TRUE | wye
79 | LV_3405-6_0_4_load_86 | 93 | 0.00098127 | 0.00024593 | 0 | 0 |  | 1 | TRUE | wye
80 | LV_3405-6_0_4_load_90 | 94 | 0.0027414 | 0.00068707 | 0 | 0 |  | 1 | TRUE | wye
81 | LV_3405-6_0_4_load_93 | 97 | 0.0035967 | 0.00090141 | 0 | 0 |  | 1 | TRUE | wye
82 | LV_3405-6_0_4_load_98 | 98 | 0.0065193 | 0.0016339 | 0 | 0 |  | 1 | TRUE | wye
83 | LV_3405-6_0_4_load_96 | 99 | 0.0033757 | 0.00084603 | 0 | 0 |  | 1 | TRUE | wye
84 | LV_3405-6_0_4_load_100 | 100 | 0.018364 | 0.0046025 | 0 | 0 |  | 1 | TRUE | wye

## ext_grid
| name | bus | vm_pu | va_degree | slack_weight | in_service
0 |  | 13 | 1 | 0 | 1 | TRUE

## line
| name | std_type | from_bus | to_bus | length_km | r_ohm_per_km | x_ohm_per_km | c_nf_per_km | g_us_per_km | max_i_ka | df | parallel | type | in_service
0 | LV_3405-6_0_4_line_0 |  | 0 | 1 | 0.27156 | 0.125 | 0.08 | 261 | 0 | 0.364 | 1 | 1 | cs | TRUE
1 | LV_3405-6_0_4_line_1 |  | 1 | 2 | 0.0017796 | 0.125 | 0.08 | 261 | 0 | 0.364 | 1 | 1 | cs | TRUE
2 | LV_3405-6_0_4_line_2 |  | 1 | 3 | 0.020901 | 0.125 | 0.08 | 261 | 0 | 0.364 | 1 | 1 | cs | TRUE
3 | LV_3405-6_0_4_line_3 |  | 2 | 21 | 0.0084989 | 0.125 | 0.08 | 261 | 0 | 0.364 | 1 | 1 | cs | TRUE
4 | LV_3405-6_0_4_line_4 |  | 3 | 22 | 0.010871 | 0.125 | 0.08 | 261 | 0 | 0.364 | 1 | 1 | cs | TRUE
5 | LV_3405-6_0_4_line_5 |  | 4 | 5 | 0.025754 | 0.125 | 0.08 | 261 | 0 | 0.364 | 1 | 1 | cs | TRUE
6 | LV_3405-6_0_4_line_6 |  | 4 | 6 | 0.19231 | 0.125 | 0.08 | 261 | 0 | 0.364 | 1 | 1 | cs | TRUE
7 | LV_3405-6_0_4_line_7 |  | 5 | 7 | 0.02334 | 0.125 | 0.08 | 261 | 0 | 0.364 | 1 | 1 | cs | TRUE
8 | LV_3405-6_0_4_line_8 |  | 7 | 8 | 0.043429 | 0.125 | 0.08 | 261 | 0 | 0.364 | 1 | 1 | cs | TRUE
9 | LV_3405-6_0_4_line_9 |  | 8 | 9 | 0.022494 | 0.125 | 0.08 | 261 | 0 | 0.364 | 1 | 1 | cs | TRUE
10 | LV_3405-6_0_4_line_10 |  | 9 | 10 | 0.043576 | 0.125 | 0.08 | 261 | 0 | 0.364 | 1 | 1 | cs | TRUE
11 | LV_3405-6_0_4_line_11 |  | 10 | 11 | 0.0162 | 0.125 | 0.08 | 261 | 0 | 0.364 | 1 | 1 | cs | TRUE
12 | LV_3405-6_0_4_line_12 |  | 11 | 12 | 0.02268 | 0.125 | 0.08 | 261 | 0 | 0.364 | 1 | 1 | cs | TRUE
13 | LV_3405-6_0_4_line_13 |  | 12 | 59 | 0.016955 | 0.125 | 0.08 | 261 | 0 | 0.364 | 1 | 1 | cs | TRUE
14 | LV_3405-6_0_4_line_14 |  | 13 | 14 | 0.034065 | 0.125 | 0.08 | 261 | 0 | 0.364 | 1 | 4 | cs | TRUE
15 | LV_3405-6_0_4_line_15 |  | 14 | 15 | 0.015632 | 0.125 | 0.08 | 261 | 0 | 0.364 | 1 | 4 | cs | TRUE
16 | LV_3405-6_0_4_line_16 |  | 15 | 16 | 0.010533 | 0.125 | 0.08 | 261 | 0 | 0.364 | 1 | 4 | cs | TRUE
17 | LV_3405-6_0_4_line_17 |  | 16 | 17 | 0.028185 | 0.125 | 0.08 | 261 | 0 | 0.364 | 1 | 4 | cs | TRUE
18 | LV_3405-6_0_4_line_18 |  | 17 | 18 | 0.0099318 | 0.125 | 0.08 | 261 | 0 | 0.364 | 1 | 4 | cs | TRUE
19 | LV_3405-6_0_4_line_19 |  | 18 | 44 | 0.017066 | 0.125 | 0.08 | 261 | 0 | 0.364 | 1 | 4 | cs | TRUE
20 | LV_3405-6_0_4_line_20 |  | 18 | 39 | 0.026068 | 0.125 | 0.08 | 261 | 0 | 0.364 | 1 | 4 | cs | TRUE
21 | LV_3405-6_0_4_line_21 |  | 19 | 20 | 0.0050487 | 0.125 | 0.08 | 261 | 0 | 0.364 | 1 | 1 | cs | TRUE
22 | LV_3405-6_0_4_line_22 |  | 19 | 21 | 0.021627 | 0.125 | 0.08 | 261 | 0 | 0.364 | 1 | 1 | cs | TRUE
23 | LV_3405-6_0_4_line_23 |  | 21 | 24 | 0.00087924 | 0.125 | 0.08 | 261 | 0 | 0.364 | 1 | 1 | cs | TRUE
24 | LV_3405-6_0_4_line_24 |  | 22 | 23 | 0.0061098 | 0.125 | 0.08 | 261 | 0 | 0.364 | 1 | 1 | cs | TRUE
25 | LV_3405-6_0_4_line_25 |  | 23 | 26 | 0.023157 | 0.125 | 0.08 | 261 | 0 | 0.364 | 1 | 1 | cs | TRUE
26 | LV_3405-6_0_4_line_26 |  | 24 | 25 | 0.030297 | 0.125 | 0.08 | 261 | 0 | 0.364 | 1 | 1 | cs | TRUE
27 | LV_3405-6_0_4_line_27 |  | 25 | 55 | 0.018039 | 0.125 | 0.08 | 261 | 0 | 0.364 | 1 | 1 | cs | TRUE
28 | LV_3405-6_0_4_line_28 |  | 26 | 27 | 0.013196 | 0.125 | 0.08 | 261 | 0 | 0.364 | 1 | 1 | cs | TRUE
29 | LV_3405-6_0_4_line_29 |  | 27 | 28 | 0.014288 | 0.125 | 0.08 | 261 | 0 | 0.364 | 1 | 1 | cs | TRUE
30 | LV_3405-6_0_4_line_30 |  | 27 | 29 | 0.059181 | 0.125 | 0.08 | 261 | 0 | 0.364 | 1 | 1 | cs | TRUE
31 | LV_3405-6_0_4_line_31 |  | 28 | 48 | 0.016236 | 0.125 | 0.08 | 261 | 0 | 0.364 | 1 | 1 | cs | TRUE
32 | LV_3405-6_0_4_line_32 |  | 29 | 49 | 0.040579 | 0.125 | 0.08 | 261 | 0 | 0.364 | 1 | 1 | cs | TRUE
33 | LV_3405-6_0_4_line_33 |  | 30 | 31 | 0.011134 | 0.125 | 0.08 | 261 | 0 | 0.364 | 1 | 4 | cs | TRUE
34 | LV_3405-6_0_4_line_34 |  | 30 | 32 | 0.0080458 | 0.125 | 0.08 | 261 | 0 | 0.364 | 1 | 4 | cs | TRUE
35 | LV_3405-6_0_4_line_35 |  | 31 | 33 | 0.017504 | 0.125 | 0.08 | 261 | 0 | 0.364 | 1 | 4 | cs | TRUE
36 | LV_3405-6_0_4_line_36 |  | 32 | 34 | 0.013917 | 0.125 | 0.08 | 261 | 0 | 0.364 | 1 | 4 | cs | TRUE
37 | LV_3405-6_0_4_line_37 |  | 33 | 35 | 0.0031651 | 0.125 | 0.08 | 261 | 0 | 0.364 | 1 | 4 | cs | TRUE
38 | LV_3405-6_0_4_line_38 |  | 34 | 36 | 0.014477 | 0.125 | 0.08 | 261 | 0 | 0.364 | 1 | 4 | cs | TRUE
39 | LV_3405-6_0_4_line_39 |  | 35 | 37 | 0.025945 | 0.125 | 0.08 | 261 | 0 | 0.364 | 1 | 4 | cs | TRUE
40 | LV_3405-6_0_4_line_40 |  | 36 | 38 | 0.0070847 | 0.125 | 0.08 | 261 | 0 | 0.364 | 1 | 1 | cs | TRUE
41 | LV_3405-6_0_4_line_41 |  | 36 | 39 | 0.012886 | 0.125 | 0.08 | 261 | 0 | 0.364 | 1 | 4 | cs | TRUE
42 | LV_3405-6_0_4_line_42 |  | 37 | 40 | 0.018057 | 0.125 | 0.08 | 261 | 0 | 0.364 | 1 | 2 | cs | TRUE
43 | LV_3405-6_0_4_line_43 |  | 38 | 41 | 0.028926 | 0.125 | 0.08 | 261 | 0 | 0.364 | 1 | 1 | cs | TRUE
44 | LV_3405-6_0_4_line_44 |  | 40 | 42 | 0.017775 | 0.125 | 0.08 | 261 | 0 | 0.364 | 1 | 2 | cs | TRUE
45 | LV_3405-6_0_4_line_45 |  | 41 | 58 | 9.4429e-05 | 0.125 | 0.08 | 261 | 0 | 0.364 | 1 | 1 | cs | TRUE
46 | LV_3405-6_0_4_line_46 |  | 42 | 43 | 0.028443 | 0.125 | 0.08 | 261 | 0 | 0.364 | 1 | 1 | cs | TRUE
47 | LV_3405-6_0_4_line_47 |  | 43 | 54 | 0.0079597 | 0.125 | 0.08 | 261 | 0 | 0.364 | 1 | 1 | cs | TRUE
48 | LV_3405-6_0_4_line_48 |  | 44 | 45 | 0.0070418 | 0.125 | 0.08 | 261 | 0 | 0.364 | 1 | 4 | cs | TRUE
49 | LV_3405-6_0_4_line_49 |  | 45 | 46 | 0.01153 | 0.125 | 0.08 | 261 | 0 | 0.364 | 1 | 4 | cs | TRUE
50 | LV_3405-6_0_4_line_50 |  | 46 | 47 | 0.0043676 | 0.125 | 0.08 | 261 | 0 | 0.364 | 1 | 4 | cs | TRUE
51 | LV_3405-6_0_4_line_51 |  | 47 | 61 | 0.0043538 | 0.125 | 0.08 | 261 | 0 | 0.364 | 1 | 4 | cs | TRUE
52 | LV_3405-6_0_4_line_52 |  | 48 | 50 | 0.0052456 | 0.125 | 0.08 | 261 | 0 | 0.364 | 1 | 1 | cs | TRUE
53 | LV_3405-6_0_4_line_53 |  | 49 | 51 | 0.048448 | 0.125 | 0.08 | 261 | 0 | 0.364 | 1 | 1 | cs | TRUE
54 | LV_3405-6_0_4_line_54 |  | 52 | 53 | 0.019084 | 0.125 | 0.08 | 261 | 0 | 0.364 | 1 | 1 | cs | TRUE
55 | LV_3405-6_0_4_line_55 |  | 53 | 56 | 0.0094038 | 0.125 | 0.08 | 261 | 0 | 0.364 | 1 | 1 | cs | TRUE
56 | LV_3405-6_0_4_line_56 |  | 54 | 55 | 0.0040345 | 0.125 | 0.08 | 261 | 0 | 0.364 | 1 | 1 | cs | TRUE
57 | LV_3405-6_0_4_line_57 |  | 55 | 56 | 0.015921 | 0.125 | 0.08 | 261 | 0 | 0.364 | 1 | 1 | cs | TRUE
58 | LV_3405-6_0_4_line_58 |  | 57 | 58 | 0.034248 | 0.125 | 0.08 | 261 | 0 | 0.364 | 1 | 1 | cs | TRUE
59 | LV_3405-6_0_4_line_59 |  | 59 | 60 | 0.0067611 | 0.125 | 0.08 | 261 | 0 | 0.364 | 1 | 4 | cs | TRUE
60 | LV_3405-6_0_4_line_60 |  | 59 | 61 | 0.017695 | 0.125 | 0.08 | 261 | 0 | 0.364 | 1 | 4 | cs | TRUE
61 | LV_3405-6_0_4_line_61 |  | 60 | 62 | 0.006783 | 0.125 | 0.08 | 261 | 0 | 0.364 | 1 | 4 | cs | TRUE
62 | LV_3405-6_0_4_line_62 |  | 62 | 63 | 0.020172 | 0.125 | 0.08 | 261 | 0 | 0.364 | 1 | 4 | cs | TRUE
63 | LV_3405-6_0_4_line_63 |  | 63 | 64 | 0.022228 | 0.125 | 0.08 | 261 | 0 | 0.364 | 1 | 4 | cs | TRUE
64 | LV_3405-6_0_4_line_64 |  | 64 | 94 | 0.028825 | 0.125 | 0.08 | 261 | 0 | 0.364 | 1 | 4 | cs | TRUE
65 | LV_3405-6_0_4_line_65 |  | 65 | 66 | 0.016962 | 0.125 | 0.08 | 261 | 0 | 0.364 | 1 | 1 | cs | TRUE
66 | LV_3405-6_0_4_line_66 |  | 65 | 67 | 0.017336 | 0.125 | 0.08 | 261 | 0 | 0.364 | 1 | 1 | cs | TRUE
67 | LV_3405-6_0_4_line_67 |  | 66 | 68 | 0.016902 | 0.125 | 0.08 | 261 | 0 | 0.364 | 1 | 1 | cs | TRUE
68 | LV_3405-6_0_4_line_68 |  | 67 | 69 | 0.014094 | 0.125 | 0.08 | 261 | 0 | 0.364 | 1 | 1 | cs | TRUE
69 | LV_3405-6_0_4_line_69 |  | 68 | 70 | 0.0016894 | 0.125 | 0.08 | 261 | 0 | 0.364 | 1 | 1 | cs | TRUE
70 | LV_3405-6_0_4_line_70 |  | 69 | 71 | 0.0084972 | 0.125 | 0.08 | 261 | 0 | 0.364 | 1 | 1 | cs | TRUE
71 | LV_3405-6_0_4_line_71 |  | 70 | 72 | 0.012181 | 0.125 | 0.08 | 261 | 0 | 0.364 | 1 | 1 | cs | TRUE
72 | LV_3405-6_0_4_line_72 |  | 71 | 73 | 0.015802 | 0.125 | 0.08 | 261 | 0 | 0.364 | 1 | 1 | cs | TRUE
73 | LV_3405-6_0_4_line_73 |  | 72 | 74 | 0.019278 | 0.125 | 0.08 | 261 | 0 | 0.364 | 1 | 1 | cs | TRUE
74 | LV_3405-6_0_4_line_74 |  | 73 | 75 | 0.026483 | 0.125 | 0.08 | 261 | 0 | 0.364 | 1 | 1 | cs | TRUE
75 | LV_3405-6_0_4_line_75 |  | 74 | 99 | 0.020171 | 0.125 | 0.08 | 261 | 0 | 0.364 | 1 | 1 | cs | TRUE
76 | LV_3405-6_0_4_line_76 |  | 75 | 89 | 0.013728 | 0.125 | 0.08 | 261 | 0 | 0.364 | 1 | 1 | cs | TRUE
77 | LV_3405-6_0_4_line_77 |  | 76 | 77 | 0.0022208 | 0.125 | 0.08 | 261 | 0 | 0.364 | 1 | 1 | cs | TRUE
78 | LV_3405-6_0_4_line_78 |  | 76 | 78 | 0.015368 | 0.125 | 0.08 | 261 | 0 | 0.364 | 1 | 1 | cs | TRUE
79 | LV_3405-6_0_4_line_79 |  | 77 | 79 | 0.021042 | 0.125 | 0.08 | 261 | 0 | 0.364 | 1 | 1 | cs | TRUE
80 | LV_3405-6_0_4_line_80 |  | 78 | 80 | 0.012151 | 0.125 | 0.08 | 261 | 0 | 0.364 | 1 | 1 | cs | TRUE
81 | LV_3405-6_0_4_line_81 |  | 79 | 81 | 0.0013729 | 0.125 | 0.08 | 261 | 0 | 0.364 | 1 | 1 | cs | TRUE
82 | LV_3405-6_0_4_line_82 |  | 80 | 82 | 0.025525 | 0.125 | 0.08 | 261 | 0 | 0.364 | 1 | 1 | cs | TRUE
83 | LV_3405-6_0_4_line_83 |  | 82 | 83 | 0.0071525 | 0.125 | 0.08 | 261 | 0 | 0.364 | 1 | 1 | cs | TRUE
84 | LV_3405-6_0_4_line_84 |  | 82 | 84 | 0.017462 | 0.125 | 0.08 | 261 | 0 | 0.364 | 1 | 1 | cs | TRUE
85 | LV_3405-6_0_4_line_85 |  | 84 | 85 | 0.012625 | 0.125 | 0.08 | 261 | 0 | 0.364 | 1 | 1 | cs | TRUE
86 | LV_3405-6_0_4_line_86 |  | 85 | 93 | 0.021013 | 0.125 | 0.08 | 261 | 0 | 0.364 | 1 | 1 | cs | TRUE
87 | LV_3405-6_0_4_line_87 |  | 86 | 87 | 0.018106 | 0.125 | 0.08 | 261 | 0 | 0.364 | 1 | 1 | cs | TRUE
88 | LV_3405-6_0_4_line_88 |  | 86 | 88 | 0.0052115 | 0.125 | 0.08 | 261 | 0 | 0.364 | 1 | 1 | cs | TRUE
89 | LV_3405-6_0_4_line_89 |  | 87 | 89 | 0.012492 | 0.125 | 0.08 | 261 | 0 | 0.364 | 1 | 1 | cs | TRUE
90 | LV_3405-6_0_4_line_90 |  | 88 | 90 | 0.014205 | 0.125 | 0.08 | 261 | 0 | 0.364 | 1 | 1 | cs | TRUE
91 | LV_3405-6_0_4_line_91 |  | 89 | 91 | 0.022337 | 0.125 | 0.08 | 261 | 0 | 0.364 | 1 | 1 | cs | TRUE
92 | LV_3405-6_0_4_line_92 |  | 90 | 92 | 0.0095522 | 0.125 | 0.08 | 261 | 0 | 0.364 | 1 | 1 | cs | TRUE
93 | LV_3405-6_0_4_line_93 |  | 92 | 93 | 0.004838 | 0.125 | 0.08 | 261 | 0 | 0.364 | 1 | 1 | cs | TRUE
94 | LV_3405-6_0_4_line_94 |  | 94 | 95 | 0.0047866 | 0.125 | 0.08 | 261 | 0 | 0.364 | 1 | 4 | cs | TRUE
95 | LV_3405-6_0_4_line_95 |  | 95 | 96 | 0.042038 | 0.125 | 0.08 | 261 | 0 | 0.364 | 1 | 1 | cs | TRUE
96 | LV_3405-6_0_4_line_96 |  | 95 | 97 | 0.032772 | 0.125 | 0.08 | 261 | 0 | 0.364 | 1 | 2 | cs | TRUE
97 | LV_3405-6_0_4_line_97 |  | 96 | 98 | 0.050892 | 0.125 | 0.08 | 261 | 0 | 0.364 | 1 | 1 | cs | TRUE
98 | LV_3405-6_0_4_line_98 |  | 97 | 99 | 0.00083203 | 0.125 | 0.08 | 261 | 0 | 0.364 | 1 | 1 | cs | TRUE
99 | LV_3405-6_0_4_line_99 |  | 98 | 100 | 0.06072 | 0.125 | 0.08 | 261 | 0 | 0.364 | 1 | 1 | cs | TRUE

## trafo
| name | std_type | hv_bus | lv_bus | sn_mva | vn_hv_kv | vn_lv_kv | vk_percent | vkr_percent | pfe_kw | i0_percent | shift_degree | tap_side | tap_neutral | tap_min | tap_max | tap_step_percent | tap_step_degree | tap_pos | tap_phase_shifter | parallel | df | in_service
0 | LV_3405-6_0_4_trafo_8 | 0.63 MVA 20/0.4 kV | 101 | 13 | 0.63 | 20 | 0.4 | 6 | 1.206 | 1.65 | 0.2619 | 150 | hv | 0 | -2 | 2 | 2.5 | 0 | 0 | FALSE | 1 | 1 | TRUE

## line_geodata
| x0 | y0 | x1 | y1 | x2 | y2 | x3 | y3 | x4 | y4 | x5 | y5
0 | 2724032.9334 | 1254088.9334 | 2723807.0029 | 1253938.2675
1 | 2724032.9334 | 1254088.9334 | 2724034.6738 | 1254088.562
2 | 2724032.9334 | 1254088.9334 | 2724022.3881 | 1254106.9792
3 | 2724042.5281 | 1254085.3848 | 2724036.0856 | 1254088.2608 | 2724034.6738 | 1254088.562
4 | 2724022.3881 | 1254106.9792 | 2724027.3091 | 1254116.6797
5 | 2724291.8842 | 1254126.9456 | 2724293.9881 | 1254111.5763 | 2724301.2565 | 1254104.3614
6 | 2724291.8842 | 1254126.9456 | 2724393.4943 | 1254290.2158
7 | 2724301.2565 | 1254104.3614 | 2724317.8213 | 1254087.9186
8 | 2724348.6544 | 1254057.335 | 2724336.6414 | 1254069.2789 | 2724322.568 | 1254083.2068 | 2724317.8213 | 1254087.9186
9 | 2724364.6061 | 1254041.475 | 2724348.6544 | 1254057.335
10 | 2724364.6061 | 1254041.475 | 2724343.2935 | 1254020.2757 | 2724334.1227 | 1254010.3473
11 | 2724334.1227 | 1254010.3473 | 2724329.6124 | 1254005.4644 | 2724323.0874 | 1253998.488
12 | 2724316.2874 | 1253977.2934 | 2724316.8982 | 1253984.5014 | 2724317.9391 | 1253988.1265 | 2724319.0999 | 1253992.1432 | 2724323.0874 | 1253998.488
13 | 2724316.2874 | 1253977.2934 | 2724312.9162 | 1253976.8223 | 2724309.8527 | 1253975.3567 | 2724307.3809 | 1253973.025 | 2724305.7452 | 1253970.0547 | 2724305.0906 | 1253966.727
14 | 2724183.1641 | 1253988.8454 | 2724195.6957 | 1253987.9286 | 2724210.9331 | 1253976.0711 | 2724213.0949 | 1253975.706
15 | 2724228.6098 | 1253974.8383 | 2724220.658 | 1253974.4291 | 2724213.0949 | 1253975.706
16 | 2724236.832 | 1253979.9834 | 2724232.7052 | 1253975.049 | 2724228.6098 | 1253974.8383
17 | 2724254.9139 | 1254001.6042 | 2724236.832 | 1253979.9834
18 | 2724261.2855 | 1254009.2228 | 2724254.9139 | 1254001.6042
19 | 2724261.2855 | 1254009.2228 | 2724269.1238 | 1253996.4316 | 2724270.4684 | 1253994.8658
20 | 2724261.2855 | 1254009.2228 | 2724249.3846 | 1254032.4152
21 | 2724055.9969 | 1254102.9017 | 2724051.4459 | 1254105.0874
22 | 2724042.5281 | 1254085.3848 | 2724051.4459 | 1254105.0874
23 | 2724042.5281 | 1254085.3848 | 2724043.331 | 1254085.0264
24 | 2724027.3091 | 1254116.6797 | 2724030.0428 | 1254122.1437
25 | 2724040.4042 | 1254142.8536 | 2724030.0428 | 1254122.1437
26 | 2724070.3809 | 1254071.4436 | 2724056.5253 | 1254079.1364 | 2724043.331 | 1254085.0264
27 | 2724086.1523 | 1254062.6871 | 2724070.3809 | 1254071.4436
28 | 2724046.3086 | 1254154.6552 | 2724040.4042 | 1254142.8536
29 | 2724046.3086 | 1254154.6552 | 2724059.1322 | 1254148.3539
30 | 2724046.3086 | 1254154.6552 | 2724056.0162 | 1254175.0652 | 2724055.4886 | 1254178.6351 | 2724054.9622 | 1254183.5839 | 2724067.1121 | 1254208.8049
31 | 2724059.1322 | 1254148.3539 | 2724073.7037 | 1254141.1938
32 | 2724067.1121 | 1254208.8049 | 2724083.7182 | 1254200.7346 | 2724099.7461 | 1254191.807 | 2724102.8986 | 1254189.741
33 | 2724199.8989 | 1254025.3916 | 2724204.2695 | 1254026.0306 | 2724210.6135 | 1254028.2388
34 | 2724217.9918 | 1254031.4125 | 2724213.6873 | 1254029.3087 | 2724210.6135 | 1254028.2388
35 | 2724199.8989 | 1254025.3916 | 2724196.0985 | 1254024.836 | 2724182.4349 | 1254024.8288
36 | 2724217.9918 | 1254031.4125 | 2724230.4953 | 1254037.5234
37 | 2724182.4349 | 1254024.8288 | 2724179.2698 | 1254024.8272
38 | 2724243.5016 | 1254043.8801 | 2724230.4953 | 1254037.5234
39 | 2724179.2698 | 1254024.8272 | 2724168.922 | 1254024.8218 | 2724153.8083 | 1254028.6735
40 | 2724243.5016 | 1254043.8801 | 2724240.2703 | 1254050.185
41 | 2724243.5016 | 1254043.8801 | 2724249.3846 | 1254032.4152
42 | 2724136.4694 | 1254033.6466 | 2724141.546 | 1254031.7985 | 2724153.8083 | 1254028.6735
43 | 2724227.0367 | 1254075.9059 | 2724231.068 | 1254068.1405 | 2724240.2703 | 1254050.185
44 | 2724120.7044 | 1254041.6797 | 2724130.1079 | 1254035.9624 | 2724136.4694 | 1254033.6466
45 | 2724227.0367 | 1254075.9059 | 2724226.9932 | 1254075.9897
46 | 2724120.7044 | 1254041.6797 | 2724096.401 | 1254056.4559
47 | 2724089.5997 | 1254060.5911 | 2724096.401 | 1254056.4559
48 | 2724275.0562 | 1253989.5235 | 2724270.4684 | 1253994.8658
49 | 2724275.0562 | 1253989.5235 | 2724276.272 | 1253988.1076 | 2724283.2579 | 1253981.4299
50 | 2724283.2579 | 1253981.4299 | 2724286.4152 | 1253978.412
51 | 2724290.0383 | 1253975.9978 | 2724286.4152 | 1253978.412 | 2724286.4152 | 1253978.412
52 | 2724078.4116 | 1254138.8805 | 2724073.7037 | 1254141.1938
53 | 2724102.8986 | 1254189.741 | 2724112.127 | 1254183.6927 | 2724117.7972 | 1254179.9749 | 2724143.1525 | 1254162.7839
54 | 2724102.9325 | 1254100.756 | 2724096.3027 | 1254089.3341 | 2724099.3439 | 1254084.3046
55 | 2724094.4455 | 1254076.2773 | 2724099.3439 | 1254084.3046 | 2724099.3439 | 1254084.3046
56 | 2724086.1523 | 1254062.6871 | 2724089.5997 | 1254060.5911
57 | 2724086.1523 | 1254062.6871 | 2724094.4455 | 1254076.2773
58 | 2724209.504 | 1254105.3922 | 2724212.6252 | 1254101.1271 | 2724223.2896 | 1254083.1239 | 2724226.9932 | 1254075.9897
59 | 2724305.0906 | 1253966.727 | 2724305.4782 | 1253963.3655 | 2724306.8786 | 1253960.2922
60 | 2724305.0906 | 1253966.727 | 2724298.7767 | 1253970.1753 | 2724290.0383 | 1253975.9978
61 | 2724312.0768 | 1253956.0642 | 2724309.1428 | 1253957.7708 | 2724306.8786 | 1253960.2922
62 | 2724312.0768 | 1253956.0642 | 2724309.5932 | 1253949.9846 | 2724304.6061 | 1253937.3272
63 | 2724295.6884 | 1253916.9819 | 2724300.823 | 1253927.7255 | 2724304.6061 | 1253937.3272
64 | 2724295.6884 | 1253916.9819 | 2724283.2589 | 1253890.9742
65 | 2724229.9963 | 1253777.2989 | 2724235.5471 | 1253789.6909 | 2724236.8942 | 1253792.7944
66 | 2724229.9963 | 1253777.2989 | 2724224.6247 | 1253765.3072 | 2724222.8694 | 1253761.4955
67 | 2724236.8942 | 1253792.7944 | 2724243.6238 | 1253808.299
68 | 2724222.8694 | 1253761.4955 | 2724216.974 | 1253748.6937
69 | 2724243.6238 | 1253808.299 | 2724244.2964 | 1253809.8488
70 | 2724213.4197 | 1253740.9755 | 2724216.974 | 1253748.6937
71 | 2724249.1625 | 1253821.0159 | 2724248.5631 | 1253819.679 | 2724244.2964 | 1253809.8488
72 | 2724206.8097 | 1253726.622 | 2724213.4197 | 1253740.9755
73 | 2724257.0489 | 1253838.6069 | 2724249.1625 | 1253821.0159
74 | 2724206.8097 | 1253726.622 | 2724182.3742 | 1253736.8324
75 | 2724257.0489 | 1253838.6069 | 2724262.6 | 1253849.5663 | 2724266.1343 | 1253856.6158
76 | 2724171.3781 | 1253744.8062 | 2724173.2664 | 1253742.5771 | 2724180.3277 | 1253737.6876 | 2724182.3742 | 1253736.8324
77 | 2724185.7768 | 1253889.3763 | 2724183.5806 | 1253889.7059
78 | 2724185.7768 | 1253889.3763 | 2724196.2951 | 1253887.798 | 2724200.4337 | 1253886.2279 | 2724200.6132 | 1253885.9806
79 | 2724183.5806 | 1253889.7059 | 2724172.3025 | 1253891.3982 | 2724162.7715 | 1253892.8302
80 | 2724202.2132 | 1253874.5005 | 2724202.8699 | 1253879.8289 | 2724202.4933 | 1253883.3908 | 2724200.6132 | 1253885.9806
81 | 2724162.7715 | 1253892.8302 | 2724161.4138 | 1253893.0342
82 | 2724199.0907 | 1253849.1673 | 2724202.2132 | 1253874.5005
83 | 2724199.0907 | 1253849.1673 | 2724206.176 | 1253848.1896
84 | 2724199.0907 | 1253849.1673 | 2724192.6213 | 1253847.7971 | 2724187.7018 | 1253844.1352 | 2724185.2357 | 1253840.1152
85 | 2724181.4256 | 1253828.1577 | 2724182.0864 | 1253831.5621 | 2724184.3084 | 1253838.6037 | 2724185.2357 | 1253840.1152
86 | 2724181.4256 | 1253828.1577 | 2724177.4219 | 1253807.5291
87 | 2724170.9807 | 1253774.342 | 2724168.1033 | 1253759.5171 | 2724167.8074 | 1253756.5274
88 | 2724170.9807 | 1253774.342 | 2724171.9736 | 1253779.458
89 | 2724171.3781 | 1253744.8062 | 2724169.3297 | 1253748.1884 | 2724168.3867 | 1253751.4048 | 2724167.6985 | 1253755.4272 | 2724167.8074 | 1253756.5274
90 | 2724174.6801 | 1253793.4025 | 2724171.9736 | 1253779.458
91 | 2724171.3781 | 1253744.8062 | 2724158.2986 | 1253739.4051 | 2724150.2228 | 1253740.7423
92 | 2724174.6801 | 1253793.4025 | 2724176.5001 | 1253802.7798
93 | 2724176.5001 | 1253802.7798 | 2724177.4219 | 1253807.5291
94 | 2724281.1949 | 1253886.6555 | 2724283.2589 | 1253890.9742
95 | 2724281.1949 | 1253886.6555 | 2724285.1977 | 1253882.5692 | 2724313.5634 | 1253859.7779
96 | 2724281.1949 | 1253886.6555 | 2724266.5072 | 1253857.3596
97 | 2724313.5634 | 1253859.7779 | 2724292.1487 | 1253813.6112
98 | 2724266.1343 | 1253856.6158 | 2724266.5072 | 1253857.3596
99 | 2724292.1487 | 1253813.6112 | 2724266.5985 | 1253758.5287

## bus_geodata
| x | y | coords
0 | 2723807.0029 | 1253938.2675
1 | 2724032.9334 | 1254088.9334
2 | 2724034.6738 | 1254088.562
3 | 2724022.3881 | 1254106.9792
4 | 2724291.8842 | 1254126.9456
5 | 2724301.2565 | 1254104.3614
6 | 2724393.4943 | 1254290.2158
7 | 2724317.8213 | 1254087.9186
8 | 2724348.6544 | 1254057.335
9 | 2724364.6061 | 1254041.475
10 | 2724334.1227 | 1254010.3473
11 | 2724323.0874 | 1253998.488
12 | 2724316.2874 | 1253977.2934
13 | 2724183.1641 | 1253988.8454
14 | 2724213.0949 | 1253975.706
15 | 2724228.6098 | 1253974.8383
16 | 2724236.832 | 1253979.9834
17 | 2724254.9139 | 1254001.6042
18 | 2724261.2855 | 1254009.2228
19 | 2724051.4459 | 1254105.0874
20 | 2724055.9969 | 1254102.9017
21 | 2724042.5281 | 1254085.3848
22 | 2724027.3091 | 1254116.6797
23 | 2724030.0428 | 1254122.1437
24 | 2724043.331 | 1254085.0264
25 | 2724070.3809 | 1254071.4436
26 | 2724040.4042 | 1254142.8536
27 | 2724046.3086 | 1254154.6552
28 | 2724059.1322 | 1254148.3539
29 | 2724067.1121 | 1254208.8049
30 | 2724210.6135 | 1254028.2388
31 | 2724199.8989 | 1254025.3916
32 | 2724217.9918 | 1254031.4125
33 | 2724182.4349 | 1254024.8288
34 | 2724230.4953 | 1254037.5234
35 | 2724179.2698 | 1254024.8272
36 | 2724243.5016 | 1254043.8801
37 | 2724153.8083 | 1254028.6735
38 | 2724240.2703 | 1254050.185
39 | 2724249.3846 | 1254032.4152
40 | 2724136.4694 | 1254033.6466
41 | 2724227.0367 | 1254075.9059
42 | 2724120.7044 | 1254041.6797
43 | 2724096.401 | 1254056.4559
44 | 2724270.4684 | 1253994.8658
45 | 2724275.0562 | 1253989.5235
46 | 2724283.2579 | 1253981.4299
47 | 2724286.4152 | 1253978.412
48 | 2724073.7037 | 1254141.1938
49 | 2724102.8986 | 1254189.741
50 | 2724078.4116 | 1254138.8805
51 | 2724143.1525 | 1254162.7839
52 | 2724102.9325 | 1254100.756
53 | 2724099.3439 | 1254084.3046
54 | 2724089.5997 | 1254060.5911
55 | 2724086.1523 | 1254062.6871
56 | 2724094.4455 | 1254076.2773
57 | 2724209.504 | 1254105.3922
58 | 2724226.9932 | 1254075.9897
59 | 2724305.0906 | 1253966.727
60 | 2724306.8786 | 1253960.2922
61 | 2724290.0383 | 1253975.9978
62 | 2724312.0768 | 1253956.0642
63 | 2724304.6061 | 1253937.3272
64 | 2724295.6884 | 1253916.9819
65 | 2724229.9963 | 1253777.2989
66 | 2724236.8942 | 1253792.7944
67 | 2724222.8694 | 1253761.4955
68 | 2724243.6238 | 1253808.299
69 | 2724216.974 | 1253748.6937
70 | 2724244.2964 | 1253809.8488
71 | 2724213.4197 | 1253740.9755
72 | 2724249.1625 | 1253821.0159
73 | 2724206.8097 | 1253726.622
74 | 2724257.0489 | 1253838.6069
75 | 2724182.3742 | 1253736.8324
76 | 2724185.7768 | 1253889.3763
77 | 2724183.5806 | 1253889.7059
78 | 2724200.6132 | 1253885.9806
79 | 2724162.7715 | 1253892.8302
80 | 2724202.2132 | 1253874.5005
81 | 2724161.4138 | 1253893.0342
82 | 2724199.0907 | 1253849.1673
83 | 2724206.176 | 1253848.1896
84 | 2724185.2357 | 1253840.1152
85 | 2724181.4256 | 1253828.1577
86 | 2724170.9807 | 1253774.342
87 | 2724167.8074 | 1253756.5274
88 | 2724171.9736 | 1253779.458
89 | 2724171.3781 | 1253744.8062
90 | 2724174.6801 | 1253793.4025
91 | 2724150.2228 | 1253740.7423
92 | 2724176.5001 | 1253802.7798
93 | 2724177.4219 | 1253807.5291
94 | 2724283.2589 | 1253890.9742
95 | 2724281.1949 | 1253886.6555
96 | 2724313.5634 | 1253859.7779
97 | 2724266.5072 | 1253857.3596
98 | 2724292.1487 | 1253813.6112
99 | 2724266.1343 | 1253856.6158
100 | 2724266.5985 | 1253758.5287
101 | 2724164.2743 | 1253990.2274

## line_std_types
| c_nf_per_km | r_ohm_per_km | x_ohm_per_km | max_i_ka | type | q_mm2 | alpha | voltage_rating
NAYY 4x50 SE | 210 | 0.642 | 0.083 | 0.142 | cs | 50 | 0.00403 | LV
NAYY 4x120 SE | 264 | 0.225 | 0.08 | 0.242 | cs | 120 | 0.00403 | LV
NAYY 4x150 SE | 261 | 0.208 | 0.08 | 0.27 | cs | 150 | 0.00403 | LV
NA2XS2Y 1x95 RM/25 12/20 kV | 216 | 0.313 | 0.132 | 0.252 | cs | 95 | 0.00403 | MV
NA2XS2Y 1x185 RM/25 12/20 kV | 273 | 0.161 | 0.117 | 0.362 | cs | 185 | 0.00403 | MV
NA2XS2Y 1x240 RM/25 12/20 kV | 304 | 0.122 | 0.112 | 0.421 | cs | 240 | 0.00403 | MV
NA2XS2Y 1x95 RM/25 6/10 kV | 315 | 0.313 | 0.123 | 0.249 | cs | 95 | 0.00403 | MV
NA2XS2Y 1x185 RM/25 6/10 kV | 406 | 0.161 | 0.11 | 0.358 | cs | 185 | 0.00403 | MV
NA2XS2Y 1x240 RM/25 6/10 kV | 456 | 0.122 | 0.105 | 0.416 | cs | 240 | 0.00403 | MV
NA2XS2Y 1x150 RM/25 12/20 kV | 250 | 0.206 | 0.116 | 0.319 | cs | 150 | 0.00403 | MV
NA2XS2Y 1x120 RM/25 12/20 kV | 230 | 0.253 | 0.119 | 0.283 | cs | 120 | 0.00403 | MV
NA2XS2Y 1x70 RM/25 12/20 kV | 190 | 0.443 | 0.132 | 0.22 | cs | 70 | 0.00403 | MV
NA2XS2Y 1x150 RM/25 6/10 kV | 360 | 0.206 | 0.11 | 0.315 | cs | 150 | 0.00403 | MV
NA2XS2Y 1x120 RM/25 6/10 kV | 340 | 0.253 | 0.113 | 0.28 | cs | 120 | 0.00403 | MV
NA2XS2Y 1x70 RM/25 6/10 kV | 280 | 0.443 | 0.123 | 0.217 | cs | 70 | 0.00403 | MV
N2XS(FL)2Y 1x120 RM/35 64/110 kV | 112 | 0.153 | 0.166 | 0.366 | cs | 120 | 0.00393 | HV
N2XS(FL)2Y 1x185 RM/35 64/110 kV | 125 | 0.099 | 0.156 | 0.457 | cs | 185 | 0.00393 | HV
N2XS(FL)2Y 1x240 RM/35 64/110 kV | 135 | 0.075 | 0.149 | 0.526 | cs | 240 | 0.00393 | HV
N2XS(FL)2Y 1x300 RM/35 64/110 kV | 144 | 0.06 | 0.144 | 0.588 | cs | 300 | 0.00393 | HV
15-AL1/3-ST1A 0.4 | 11 | 1.8769 | 0.35 | 0.105 | ol | 16 | 0.00403 | LV
24-AL1/4-ST1A 0.4 | 11.25 | 1.2012 | 0.335 | 0.14 | ol | 24 | 0.00403 | LV
48-AL1/8-ST1A 0.4 | 12.2 | 0.5939 | 0.3 | 0.21 | ol | 48 | 0.00403 | LV
94-AL1/15-ST1A 0.4 | 13.2 | 0.306 | 0.29 | 0.35 | ol | 94 | 0.00403 | LV
34-AL1/6-ST1A 10.0 | 9.7 | 0.8342 | 0.36 | 0.17 | ol | 34 | 0.00403 | MV
48-AL1/8-ST1A 10.0 | 10.1 | 0.5939 | 0.35 | 0.21 | ol | 48 | 0.00403 | MV
70-AL1/11-ST1A 10.0 | 10.4 | 0.4132 | 0.339 | 0.29 | ol | 70 | 0.00403 | MV
94-AL1/15-ST1A 10.0 | 10.75 | 0.306 | 0.33 | 0.35 | ol | 94 | 0.00403 | MV
122-AL1/20-ST1A 10.0 | 11.1 | 0.2376 | 0.323 | 0.41 | ol | 122 | 0.00403 | MV
149-AL1/24-ST1A 10.0 | 11.25 | 0.194 | 0.315 | 0.47 | ol | 149 | 0.00403 | MV
34-AL1/6-ST1A 20.0 | 9.15 | 0.8342 | 0.382 | 0.17 | ol | 34 | 0.00403 | MV
48-AL1/8-ST1A 20.0 | 9.5 | 0.5939 | 0.372 | 0.21 | ol | 48 | 0.00403 | MV
70-AL1/11-ST1A 20.0 | 9.7 | 0.4132 | 0.36 | 0.29 | ol | 70 | 0.00403 | MV
94-AL1/15-ST1A 20.0 | 10 | 0.306 | 0.35 | 0.35 | ol | 94 | 0.00403 | MV
122-AL1/20-ST1A 20.0 | 10.3 | 0.2376 | 0.344 | 0.41 | ol | 122 | 0.00403 | MV
149-AL1/24-ST1A 20.0 | 10.5 | 0.194 | 0.337 | 0.47 | ol | 149 | 0.00403 | MV
184-AL1/30-ST1A 20.0 | 10.75 | 0.1571 | 0.33 | 0.535 | ol | 184 | 0.00403 | MV
243-AL1/39-ST1A 20.0 | 11 | 0.1188 | 0.32 | 0.645 | ol | 243 | 0.00403 | MV
48-AL1/8-ST1A 110.0 | 8 | 0.5939 | 0.46 | 0.21 | ol | 48 | 0.00403 | HV
70-AL1/11-ST1A 110.0 | 8.4 | 0.4132 | 0.45 | 0.29 | ol | 70 | 0.00403 | HV
94-AL1/15-ST1A 110.0 | 8.65 | 0.306 | 0.44 | 0.35 | ol | 94 | 0.00403 | HV
122-AL1/20-ST1A 110.0 | 8.5 | 0.2376 | 0.43 | 0.41 | ol | 122 | 0.00403 | HV
149-AL1/24-ST1A 110.0 | 8.75 | 0.194 | 0.41 | 0.47 | ol | 149 | 0.00403 | HV
184-AL1/30-ST1A 110.0 | 8.8 | 0.1571 | 0.4 | 0.535 | ol | 184 | 0.00403 | HV
243-AL1/39-ST1A 110.0 | 9 | 0.1188 | 0.39 | 0.645 | ol | 243 | 0.00403 | HV
305-AL1/39-ST1A 110.0 | 9.2 | 0.0949 | 0.38 | 0.74 | ol | 305 | 0.00403 | HV
490-AL1/64-ST1A 110.0 | 9.75 | 0.059 | 0.37 | 0.96 | ol | 490 | 0.00403 | HV
679-AL1/86-ST1A 110.0 | 9.95 | 0.042 | 0.36 | 1.15 | ol | 679 | 0.00403 | HV
490-AL1/64-ST1A 220.0 | 10 | 0.059 | 0.285 | 0.96 | ol | 490 | 0.00403 | HV
679-AL1/86-ST1A 220.0 | 11.7 | 0.042 | 0.275 | 1.15 | ol | 679 | 0.00403 | HV
490-AL1/64-ST1A 380.0 | 11 | 0.059 | 0.253 | 0.96 | ol | 490 | 0.00403 | HV
679-AL1/86-ST1A 380.0 | 14.6 | 0.042 | 0.25 | 1.15 | ol | 679 | 0.00403 | HV

## trafo_std_types
| i0_percent | pfe_kw | vkr_percent | sn_mva | vn_lv_kv | vn_hv_kv | vk_percent | shift_degree | vector_group | tap_side | tap_neutral | tap_min | tap_max | tap_step_degree | tap_step_percent | tap_phase_shifter
160 MVA 380/110 kV | 0.06 | 60 | 0.25 | 160 | 110 | 380 | 12.2 | 0 | Yy0 | hv | 0 | -9 | 9 | 0 | 1.5 | FALSE
100 MVA 220/110 kV | 0.06 | 55 | 0.26 | 100 | 110 | 220 | 12 | 0 | Yy0 | hv | 0 | -9 | 9 | 0 | 1.5 | FALSE
63 MVA 110/20 kV | 0.04 | 22 | 0.32 | 63 | 20 | 110 | 18 | 150 | YNd5 | hv | 0 | -9 | 9 | 0 | 1.5 | FALSE
40 MVA 110/20 kV | 0.05 | 18 | 0.34 | 40 | 20 | 110 | 16.2 | 150 | YNd5 | hv | 0 | -9 | 9 | 0 | 1.5 | FALSE
25 MVA 110/20 kV | 0.07 | 14 | 0.41 | 25 | 20 | 110 | 12 | 150 | YNd5 | hv | 0 | -9 | 9 | 0 | 1.5 | FALSE
63 MVA 110/10 kV | 0.04 | 22 | 0.32 | 63 | 10 | 110 | 18 | 150 | YNd5 | hv | 0 | -9 | 9 | 0 | 1.5 | FALSE
40 MVA 110/10 kV | 0.05 | 18 | 0.34 | 40 | 10 | 110 | 16.2 | 150 | YNd5 | hv | 0 | -9 | 9 | 0 | 1.5 | FALSE
25 MVA 110/10 kV | 0.07 | 14 | 0.41 | 25 | 10 | 110 | 12 | 150 | YNd5 | hv | 0 | -9 | 9 | 0 | 1.5 | FALSE
0.25 MVA 20/0.4 kV | 0.32 | 0.8 | 1.44 | 0.25 | 0.4 | 20 | 6 | 150 | Yzn5 | hv | 0 | -2 | 2 | 0 | 2.5 | FALSE
0.4 MVA 20/0.4 kV | 0.3375 | 1.35 | 1.425 | 0.4 | 0.4 | 20 | 6 | 150 | Dyn5 | hv | 0 | -2 | 2 | 0 | 2.5 | FALSE
0.63 MVA 20/0.4 kV | 0.2619 | 1.65 | 1.206 | 0.63 | 0.4 | 20 | 6 | 150 | Dyn5 | hv | 0 | -2 | 2 | 0 | 2.5 | FALSE
0.25 MVA 10/0.4 kV | 0.24 | 0.6 | 1.2 | 0.25 | 0.4 | 10 | 4 | 150 | Dyn5 | hv | 0 | -2 | 2 | 0 | 2.5 | FALSE
0.4 MVA 10/0.4 kV | 0.2375 | 0.95 | 1.325 | 0.4 | 0.4 | 10 | 4 | 150 | Dyn5 | hv | 0 | -2 | 2 | 0 | 2.5 | FALSE
0.63 MVA 10/0.4 kV | 0.1873 | 1.18 | 1.0794 | 0.63 | 0.4 | 10 | 4 | 150 | Dyn5 | hv | 0 | -2 | 2 | 0 | 2.5 | FALSE

## trafo3w_std_types
| sn_hv_mva | sn_mv_mva | sn_lv_mva | vn_hv_kv | vn_mv_kv | vn_lv_kv | vk_hv_percent | vk_mv_percent | vk_lv_percent | vkr_hv_percent | vkr_mv_percent | vkr_lv_percent | pfe_kw | i0_percent | shift_mv_degree | shift_lv_degree | vector_group | tap_side | tap_neutral | tap_min | tap_max | tap_step_percent
63/25/38 MVA 110/20/10 kV | 63 | 25 | 38 | 110 | 20 | 10 | 10.4 | 10.4 | 10.4 | 0.28 | 0.32 | 0.35 | 35 | 0.89 | 0 | 0 | YN0yn0yn0 | hv | 0 | -10 | 10 | 1.2
63/25/38 MVA 110/10/10 kV | 63 | 25 | 38 | 110 | 10 | 10 | 10.4 | 10.4 | 10.4 | 0.28 | 0.32 | 0.35 | 35 | 0.89 | 0 | 0 | YN0yn0yn0 | hv | 0 | -10 | 10 | 1.2

## fuse_std_types
| fuse_type | i_rated_a | t_avg | t_min | t_total | x_avg | x_min | x_total
HV 100A | HV 100A | 100 | 0 | [10.0, 3.64, 0.854, 0.281, 0.1, 0.0531, 0.022, 0.01] | [10.0, 4.267, 1.21, 0.403, 0.1, 0.058, 0.022, 0.01] | 0 | [300.0, 350.0, 450.0, 550.0, 700.0, 850.0, 1200.0, 1752.0] | [600.0, 700.0, 900.0, 1150.0, 1665.0, 2000.0, 3000.0, 4313.0]
HV 10A | HV 10A | 10 | 0 | [10.0, 1675.0, 0.344, 0.156, 0.1, 0.0417, 0.0171, 0.01] | [10.0, 1.3, 0.3, 0.155, 0.1, 0.0555, 0.023, 0.01] | 0 | [30.0, 32.0, 35.0, 37.0, 39.0, 50.0, 70.0, 88.0] | [60.0, 70.0, 80.0, 87.0, 94.0, 110.0, 150.0, 216.0]
HV 125A | HV 125A | 125 | 0 | [10.0, 1.82, 0.344, 0.1, 0.0467, 0.0269, 0.01] | [10.0, 2.478, 0.426, 0.1, 0.0427, 0.0211, 0.01] | 0 | [375.0, 500.0, 700.0, 925.0, 1200.0, 1500.0, 2341.0] | [750.0, 1000.0, 1500.0, 2200.0, 3000.0, 4000.0, 5765.0]
HV 160A | HV 160A | 160 | 0 | [10.0, 4.15, 1.03, 0.198, 0.1, 0.051, 0.0172, 0.01] | [10.0, 2.3, 0.734, 0.274, 0.1, 0.046, 0.0177, 0.01] | 0 | [480.0, 550.0, 700.0, 1000.0, 1260.0, 1600.0, 2500.0, 3227.0] | [960.0, 1300.0, 1700.0, 2200.0, 2996.0, 4000.0, 6000.0, 7946.0]
HV 16A | HV 16A | 16 | 0 | [10.0, 0.352, 0.164, 0.1, 0.0649, 0.0342, 0.01] | [10.0, 2.34, 0.722, 0.181, 0.1, 0.055, 0.0296, 0.01] | 0 | [48.0, 60.0, 65.0, 71.0, 80.0, 100.0, 162.0] | [96.0, 110.0, 125.0, 150.0, 168.0, 200.0, 250.0, 398.0]
HV 200A | HV 200A | 200 | 0 | [10.0, 4.267, 1.21, 0.403, 0.1, 0.058, 0.022, 0.01] | [10.0, 3.73, 1.654, 0.328, 0.1, 0.0531, 0.019, 0.01] | 0 | [600.0, 700.0, 900.0, 1150.0, 1665.0, 2000.0, 3000.0, 4313.0] | [1200.0, 1500.0, 1800.0, 2700.0, 3960.0, 5000.0, 7500.0, 10620.0]
HV 20A | HV 20A | 20 | 0 | [10.0, 1.3, 0.3, 0.155, 0.1, 0.0555, 0.023, 0.01] | [10.0, 1.3, 0.161, 0.1, 0.0611, 0.0399, 0.0141, 0.01] | 0 | [60.0, 70.0, 80.0, 87.0, 94.0, 110.0, 150.0, 216.0] | [120.0, 150.0, 200.0, 223.0, 260.0, 300.0, 450.0, 532.0]
HV 25A | HV 25A | 25 | 0 | [10.0, 2.512, 0.833, 0.299, 0.1, 0.0372, 0.0223, 0.01] | [10.0, 3.125, 0.597, 0.198, 0.1, 0.0378, 0.022, 0.01] | 0 | [75.0, 82.0, 90.0, 100.0, 124.0, 170.0, 200.0, 289.0] | [150.0, 170.0, 210.0, 250.0, 294.0, 400.0, 500.0, 711.0]
HV 31.5A | HV 31.5A | 31.5 | 0 | [10.0, 2.34, 0.722, 0.181, 0.1, 0.055, 0.0296, 0.01] | [10.0, 2.84, 0.368, 0.164, 0.1, 0.0621, 0.0378, 0.0195, 0.01] | 0 | [95.0, 110.0, 125.0, 150.0, 165.0, 200.0, 250.0, 390.0] | [189.0, 220.0, 300.0, 350.0, 393.0, 450.0, 530.0, 700.0, 960.0]
HV 40A | HV 40A | 40 | 0 | [10.0, 1.3, 0.161, 0.1, 0.0611, 0.0399, 0.0141, 0.01] | [10.0, 2.05, 0.369, 0.198, 0.1, 0.051, 0.0298, 0.01] | 0 | [120.0, 150.0, 200.0, 223.0, 260.0, 300.0, 450.0, 532.0] | [240.0, 300.0, 400.0, 450.0, 530.0, 650.0, 800.0, 1311.0]
HV 50A | HV 50A | 50 | 0 | [10.0, 3.215, 0.597, 0.198, 0.1, 0.0378, 0.022, 0.01] | [10.0, 3.64, 0.854, 0.281, 0.1, 0.0531, 0.022, 0.01] | 0 | [150.0, 170.0, 210.0, 250.0, 294.0, 400.0, 500.0, 711.0] | [300.0, 350.0, 450.0, 550.0, 700.0, 850.0, 1200.0, 1752.0]
HV 6.3A | HV 6.3A | 6.3 | 0 | [10.0, 1.39, 0.344, 0.168, 0.1, 0.056, 0.0263, 0.01] | [10.0, 1.711, 0.516, 0.198, 0.1, 0.0634, 0.0303, 0.01] | 0 | [19.0, 19.5, 20.4, 20.8, 22.0, 25.0, 32.0, 48.0] | [38.0, 40.0, 43.0, 48.0, 53.0, 60.0, 75.0, 118.0]
HV 63A | HV 63A | 63 | 0 | [10.0, 2.84, 0.368, 0.164, 0.1, 0.0621, 0.0378, 0.0195, 0.01] | [10.0, 1.82, 0.344, 0.1, 0.0467, 0.0269, 0.01] | 0 | [189.0, 220.0, 300.0, 350.0, 393.0, 450.0, 530.0, 700.0, 961.0] | [378.0, 500.0, 700.0, 934.0, 1200.0, 1500.0, 2366.0]
HV 80A | HV 80A | 80 | 0 | [10.0, 2.05, 0.369, 0.198, 0.1, 0.051, 0.0298, 0.01] | [10.0, 4.15, 1.03, 0.198, 0.1, 0.051, 0.0172, 0.01] | 0 | [240.0, 300.0, 400.0, 450.0, 530.0, 650.0, 800.0, 1311.0] | [480.0, 550.0, 700.0, 1000.0, 1260.0, 1600.0, 2500.0, 3227.0]
Siemens NH-1-100 | Siemens NH-1-100 | 100 | [5400.0, 2000.0, 400.0, 20.0, 1.0, 0.2, 0.012, 0.004] | 0 | 0 | [150.0, 190.0, 250.0, 430.0, 900.0, 1250.0, 2700.0, 3600.0] | 0 | 0
Siemens NH-1-125 | Siemens NH-1-125 | 125 | [4800.0, 120.0, 7.0, 0.1, 0.004] | 0 | 0 | [180.0, 400.0, 740.0, 2000.0, 4250.0] | 0 | 0
Siemens NH-1-16 | Siemens NH-1-16 | 16 | [4000.0, 400.0, 2.0, 0.1, 0.04, 0.01] | 0 | 0 | [26.0, 35.0, 75.0, 150.0, 200.0, 300.0] | 0 | 0
Siemens NH-1-160 | Siemens NH-1-160 | 160 | [4800.0, 120.0, 7.0, 0.1, 0.004] | 0 | 0 | [210.0, 500.0, 900.0, 2300.0, 5000.0] | 0 | 0
Siemens NH-1-25 | Siemens NH-1-25 | 25 | [4000.0, 1000.0, 10.0, 0.2, 0.02, 0.01] | 0 | 0 | [40.0, 50.0, 100.0, 210.0, 400.0, 500.0] | 0 | 0
Siemens NH-1-50 | Siemens NH-1-50 | 50 | [4000.0, 40.0, 4.0, 1.0, 0.02, 0.01] | 0 | 0 | [86.0, 200.0, 300.0, 400.0, 1000.0, 1280.0] | 0 | 0
Siemens NH-1-63 | Siemens NH-1-63 | 63 | [4000.0, 100.0, 10.0, 2.0, 0.04, 0.01] | 0 | 0 | [100.0, 200.0, 300.0, 400.0, 1000.0, 1500.0] | 0 | 0
Siemens NH-1-80 | Siemens NH-1-80 | 80 | [4800.0, 120.0, 7.0, 0.1, 0.01] | 0 | 0 | [150.58, 250.0, 450.0, 1150.0, 2470.0] | 0 | 0
Siemens NH-2-1000 | Siemens NH-2-1000 | 1000 | [4800.0, 120.0, 7.0, 0.1, 0.004] | 0 | 0 | [1900.0, 3500.0, 8400.0, 24000.0, 52000.0] | 0 | 0
Siemens NH-2-200 | Siemens NH-2-200 | 200 | [4800.0, 120.0, 7.0, 0.1, 0.004] | 0 | 0 | [280.0, 650.0, 1200.0, 3000.0, 7000.0] | 0 | 0
Siemens NH-2-224 | Siemens NH-2-224 | 224 | [4800.0, 120.0, 7.0, 0.2, 0.04, 0.004] | 0 | 0 | [400.0, 750.0, 1453.0, 3025.0, 4315.0, 7600.0] | 0 | 0
Siemens NH-2-250 | Siemens NH-2-250 | 250 | [4800.0, 120.0, 7.0, 0.1, 0.004] | 0 | 0 | [450.0, 800.0, 1650.0, 4000.0, 8500.0] | 0 | 0
Siemens NH-2-315 | Siemens NH-2-315 | 315 | [4800.0, 120.0, 7.0, 0.1, 0.004] | 0 | 0 | [550.0, 920.0, 1900.0, 5000.0, 11000.0] | 0 | 0
Siemens NH-2-355 | Siemens NH-2-355 | 355 | [4800.0, 120.0, 6.0, 0.1, 0.004] | 0 | 0 | [650.0, 1116.27, 2350.0, 5840.0, 12790.0] | 0 | 0
Siemens NH-2-400 | Siemens NH-2-400 | 400 | [4800.0, 120.0, 7.0, 0.1, 0.004] | 0 | 0 | [720.0, 1350.0, 2800.0, 6500.0, 15000.0] | 0 | 0
Siemens NH-2-425 | Siemens NH-2-425 | 425 | [4800.0, 120.0, 7.0, 0.1, 0.004] | 0 | 0 | [850.0, 1500.0, 3050.0, 7500.0, 16500.0] | 0 | 0
Siemens NH-2-630 | Siemens NH-2-630 | 630 | [4800.0, 120.0, 7.0, 0.1, 0.004] | 0 | 0 | [1200.0, 2000.0, 4800.0, 12000.0, 26000.0] | 0 | 0

## dtypes
| element | column | dtype
0 | bus | name | object
1 | bus | vn_kv | float64
2 | bus | type | object
3 | bus | zone | object
4 | bus | in_service | bool
5 | load | name | object
6 | load | bus | uint32
7 | load | p_mw | float64
8 | load | q_mvar | float64
9 | load | const_z_percent | float64
10 | load | const_i_percent | float64
11 | load | sn_mva | float64
12 | load | scaling | float64
13 | load | in_service | bool
14 | load | type | object
15 | ext_grid | name | object
16 | ext_grid | bus | uint32
17 | ext_grid | vm_pu | float64
18 | ext_grid | va_degree | float64
19 | ext_grid | slack_weight | float64
20 | ext_grid | in_service | bool
21 | line | name | object
22 | line | std_type | object
23 | line | from_bus | uint32
24 | line | to_bus | uint32
25 | line | length_km | float64
26 | line | r_ohm_per_km | float64
27 | line | x_ohm_per_km | float64
28 | line | c_nf_per_km | float64
29 | line | g_us_per_km | float64
30 | line | max_i_ka | float64
31 | line | df | float64
32 | line | parallel | uint32
33 | line | type | object
34 | line | in_service | bool
35 | trafo | name | object
36 | trafo | std_type | object
37 | trafo | hv_bus | uint32
38 | trafo | lv_bus | uint32
39 | trafo | sn_mva | float64
40 | trafo | vn_hv_kv | float64
41 | trafo | vn_lv_kv | float64
42 | trafo | vk_percent | float64
43 | trafo | vkr_percent | float64
44 | trafo | pfe_kw | float64
45 | trafo | i0_percent | float64
46 | trafo | shift_degree | float64
47 | trafo | tap_side | object
48 | trafo | tap_neutral | int32
49 | trafo | tap_min | int32
50 | trafo | tap_max | int32
51 | trafo | tap_step_percent | float64
52 | trafo | tap_step_degree | float64
53 | trafo | tap_pos | int32
54 | trafo | tap_phase_shifter | bool
55 | trafo | parallel | uint32
56 | trafo | df | float64
57 | trafo | in_service | bool
58 | line_geodata | coords | object
59 | bus_geodata | x | float64
60 | bus_geodata | y | float64
61 | bus_geodata | coords | object

## parameters
| version | format_version | converged | OPF_converged | name | f_hz | sn_mva
0 | 2.14.6 | 2.14.0 | FALSE | FALSE |  | 50 | 1