## bus
| name | vn_kv | type | zone | in_service
0 | bus_LV_3405-7_0_10_node_0 | 0.4 | n |  | TRUE
1 | bus_LV_3405-7_0_10_node_1 | 0.4 | n |  | TRUE
2 | bus_LV_3405-7_0_10_node_2 | 0.4 | n |  | TRUE
3 | bus_LV_3405-7_0_10_node_188 | 0.4 | n |  | TRUE
4 | bus_LV_3405-7_0_10_node_187 | 0.4 | n |  | TRUE
5 | bus_LV_3405-7_0_10_node_6 | 0.4 | n |  | TRUE
6 | bus_LV_3405-7_0_10_node_7 | 0.4 | n |  | TRUE
7 | bus_LV_3405-7_0_10_node_3 | 0.4 | n |  | TRUE
8 | bus_LV_3405-7_0_10_node_166 | 0.4 | n |  | TRUE
9 | bus_LV_3405-7_0_10_node_168 | 0.4 | n |  | TRUE
10 | bus_LV_3405-7_0_10_node_169 | 0.4 | n |  | TRUE
11 | bus_LV_3405-7_0_10_node_164 | 0.4 | n |  | TRUE
12 | bus_LV_3405-7_0_10_node_5 | 0.4 | n |  | TRUE
13 | bus_LV_3405-7_0_10_node_208 | 0.4 | n |  | TRUE
14 | bus_LV_3405-7_0_10_node_16 | 0.4 | n |  | TRUE
15 | bus_LV_3405-7_0_10_node_17 | 0.4 | n |  | TRUE
16 | bus_LV_3405-7_0_10_node_21 | 0.4 | n |  | TRUE
17 | bus_LV_3405-7_0_10_node_18 | 0.4 | n |  | TRUE
18 | bus_LV_3405-7_0_10_node_30 | 0.4 | n |  | TRUE
19 | bus_LV_3405-7_0_10_node_19 | 0.4 | n |  | TRUE
20 | bus_LV_3405-7_0_10_node_20 | 0.4 | n |  | TRUE
21 | bus_LV_3405-7_0_10_node_22 | 0.4 | n |  | TRUE
22 | bus_LV_3405-7_0_10_node_28 | 0.4 | n |  | TRUE
23 | bus_LV_3405-7_0_10_node_23 | 0.4 | n |  | TRUE
24 | bus_LV_3405-7_0_10_node_25 | 0.4 | n |  | TRUE
25 | bus_LV_3405-7_0_10_node_24 | 0.4 | n |  | TRUE
26 | bus_LV_3405-7_0_10_node_26 | 0.4 | n |  | TRUE
27 | bus_LV_3405-7_0_10_node_209 | 0.4 | n |  | TRUE
28 | bus_LV_3405-7_0_10_node_38 | 0.4 | n |  | TRUE
29 | bus_LV_3405-7_0_10_node_39 | 0.4 | n |  | TRUE
30 | bus_LV_3405-7_0_10_node_8 | 0.4 | n |  | TRUE
31 | bus_LV_3405-7_0_10_node_10 | 0.4 | n |  | TRUE
32 | bus_LV_3405-7_0_10_node_238 | 0.4 | n |  | TRUE
33 | bus_LV_3405-7_0_10_node_243 | 0.4 | n |  | TRUE
34 | bus_LV_3405-7_0_10_node_237 | 0.4 | n |  | TRUE
35 | bus_LV_3405-7_0_10_node_12 | 0.4 | n |  | TRUE
36 | bus_LV_3405-7_0_10_node_13 | 0.4 | n |  | TRUE
37 | bus_LV_3405-7_0_10_node_14 | 0.4 | n |  | TRUE
38 | bus_LV_3405-7_0_10_node_32 | 0.4 | n |  | TRUE
39 | bus_LV_3405-7_0_10_node_31 | 0.4 | n |  | TRUE
40 | bus_LV_3405-7_0_10_node_15 | 0.4 | n |  | TRUE
41 | bus_LV_3405-7_0_10_node_34 | 0.4 | n |  | TRUE
42 | bus_LV_3405-7_0_10_node_27 | 0.4 | n |  | TRUE
43 | bus_LV_3405-7_0_10_node_29 | 0.4 | n |  | TRUE
44 | bus_LV_3405-7_0_10_node_33 | 0.4 | n |  | TRUE
45 | bus_LV_3405-7_0_10_node_35 | 0.4 | n |  | TRUE
46 | bus_LV_3405-7_0_10_node_36 | 0.4 | n |  | TRUE
47 | bus_LV_3405-7_0_10_node_37 | 0.4 | n |  | TRUE
48 | bus_LV_3405-7_0_10_node_43 | 0.4 | n |  | TRUE
49 | bus_LV_3405-7_0_10_node_41 | 0.4 | n |  | TRUE
50 | bus_LV_3405-7_0_10_node_42 | 0.4 | n |  | TRUE
51 | bus_LV_3405-7_0_10_node_40 | 0.4 | n |  | TRUE
52 | bus_LV_3405-7_0_10_node_48 | 0.4 | n |  | TRUE
53 | bus_LV_3405-7_0_10_node_46 | 0.4 | n |  | TRUE
54 | bus_LV_3405-7_0_10_node_44 | 0.4 | n |  | TRUE
55 | bus_LV_3405-7_0_10_node_45 | 0.4 | n |  | TRUE
56 | bus_LV_3405-7_0_10_node_47 | 0.4 | n |  | TRUE
57 | bus_LV_3405-7_0_10_node_60 | 0.4 | n |  | TRUE
58 | bus_LV_3405-7_0_10_node_61 | 0.4 | n |  | TRUE
59 | bus_LV_3405-7_0_10_node_49 | 0.4 | n |  | TRUE
60 | bus_LV_3405-7_0_10_node_50 | 0.4 | n |  | TRUE
61 | bus_LV_3405-7_0_10_node_51 | 0.4 | n |  | TRUE
62 | bus_LV_3405-7_0_10_node_52 | 0.4 | n |  | TRUE
63 | bus_LV_3405-7_0_10_node_58 | 0.4 | n |  | TRUE
64 | bus_LV_3405-7_0_10_node_57 | 0.4 | n |  | TRUE
65 | bus_LV_3405-7_0_10_node_62 | 0.4 | n |  | TRUE
66 | bus_LV_3405-7_0_10_node_55 | 0.4 | n |  | TRUE
67 | bus_LV_3405-7_0_10_node_53 | 0.4 | n |  | TRUE
68 | bus_LV_3405-7_0_10_node_54 | 0.4 | n |  | TRUE
69 | bus_LV_3405-7_0_10_node_56 | 0.4 | n |  | TRUE
70 | bus_LV_3405-7_0_10_node_107 | 0.4 | n |  | TRUE
71 | bus_LV_3405-7_0_10_node_106 | 0.4 | n |  | TRUE
72 | bus_LV_3405-7_0_10_node_63 | 0.4 | n |  | TRUE
73 | bus_LV_3405-7_0_10_node_64 | 0.4 | n |  | TRUE
74 | bus_LV_3405-7_0_10_node_65 | 0.4 | n |  | TRUE
75 | bus_LV_3405-7_0_10_node_67 | 0.4 | n |  | TRUE
76 | bus_LV_3405-7_0_10_node_68 | 0.4 | n |  | TRUE
77 | bus_LV_3405-7_0_10_node_69 | 0.4 | n |  | TRUE
78 | bus_LV_3405-7_0_10_node_70 | 0.4 | n |  | TRUE
79 | bus_LV_3405-7_0_10_node_77 | 0.4 | n |  | TRUE
80 | bus_LV_3405-7_0_10_node_82 | 0.4 | n |  | TRUE
81 | bus_LV_3405-7_0_10_node_71 | 0.4 | n |  | TRUE
82 | bus_LV_3405-7_0_10_node_72 | 0.4 | n |  | TRUE
83 | bus_LV_3405-7_0_10_node_73 | 0.4 | n |  | TRUE
84 | bus_LV_3405-7_0_10_node_74 | 0.4 | n |  | TRUE
85 | bus_LV_3405-7_0_10_node_75 | 0.4 | n |  | TRUE
86 | bus_LV_3405-7_0_10_node_78 | 0.4 | n |  | TRUE
87 | bus_LV_3405-7_0_10_node_79 | 0.4 | n |  | TRUE
88 | bus_LV_3405-7_0_10_node_80 | 0.4 | n |  | TRUE
89 | bus_LV_3405-7_0_10_node_221 | 0.4 | n |  | TRUE
90 | bus_LV_3405-7_0_10_node_241 | 0.4 | n |  | TRUE
91 | bus_LV_3405-7_0_10_node_220 | 0.4 | n |  | TRUE
92 | bus_LV_3405-7_0_10_node_224 | 0.4 | n |  | TRUE
93 | bus_LV_3405-7_0_10_node_223 | 0.4 | n |  | TRUE
94 | bus_LV_3405-7_0_10_node_81 | 0.4 | n |  | TRUE
95 | bus_LV_3405-7_0_10_node_86 | 0.4 | n |  | TRUE
96 | bus_LV_3405-7_0_10_node_232 | 0.4 | n |  | TRUE
97 | bus_LV_3405-7_0_10_node_87 | 0.4 | n |  | TRUE
98 | bus_LV_3405-7_0_10_node_180 | 0.4 | n |  | TRUE
99 | bus_LV_3405-7_0_10_node_83 | 0.4 | n |  | TRUE
100 | bus_LV_3405-7_0_10_node_84 | 0.4 | n |  | TRUE
101 | bus_LV_3405-7_0_10_node_85 | 0.4 | n |  | TRUE
102 | bus_LV_3405-7_0_10_node_88 | 0.4 | n |  | TRUE
103 | bus_LV_3405-7_0_10_node_89 | 0.4 | n |  | TRUE
104 | bus_LV_3405-7_0_10_node_98 | 0.4 | n |  | TRUE
105 | bus_LV_3405-7_0_10_node_99 | 0.4 | n |  | TRUE
106 | bus_LV_3405-7_0_10_node_96 | 0.4 | n |  | TRUE
107 | bus_LV_3405-7_0_10_node_97 | 0.4 | n |  | TRUE
108 | bus_LV_3405-7_0_10_node_103 | 0.4 | n |  | TRUE
109 | bus_LV_3405-7_0_10_node_94 | 0.4 | n |  | TRUE
110 | bus_LV_3405-7_0_10_node_90 | 0.4 | n |  | TRUE
111 | bus_LV_3405-7_0_10_node_91 | 0.4 | n |  | TRUE
112 | bus_LV_3405-7_0_10_node_92 | 0.4 | n |  | TRUE
113 | bus_LV_3405-7_0_10_node_93 | 0.4 | n |  | TRUE
114 | bus_LV_3405-7_0_10_node_95 | 0.4 | n |  | TRUE
115 | bus_LV_3405-7_0_10_node_108 | 0.4 | n |  | TRUE
116 | bus_LV_3405-7_0_10_node_173 | 0.4 | n |  | TRUE
117 | bus_LV_3405-7_0_10_node_109 | 0.4 | n |  | TRUE
118 | bus_LV_3405-7_0_10_node_105 | 0.4 | n |  | TRUE
119 | bus_LV_3405-7_0_10_node_104 | 0.4 | n |  | TRUE
120 | bus_LV_3405-7_0_10_node_175 | 0.4 | n |  | TRUE
121 | bus_LV_3405-7_0_10_node_171 | 0.4 | n |  | TRUE
122 | bus_LV_3405-7_0_10_node_102 | 0.4 | n |  | TRUE
123 | bus_LV_3405-7_0_10_node_100 | 0.4 | n |  | TRUE
124 | bus_LV_3405-7_0_10_node_101 | 0.4 | n |  | TRUE
125 | bus_LV_3405-7_0_10_node_122 | 0.4 | n |  | TRUE
126 | bus_LV_3405-7_0_10_node_124 | 0.4 | n |  | TRUE
127 | bus_LV_3405-7_0_10_node_121 | 0.4 | n |  | TRUE
128 | bus_LV_3405-7_0_10_node_110 | 0.4 | n |  | TRUE
129 | bus_LV_3405-7_0_10_node_111 | 0.4 | n |  | TRUE
130 | bus_LV_3405-7_0_10_node_112 | 0.4 | n |  | TRUE
131 | bus_LV_3405-7_0_10_node_113 | 0.4 | n |  | TRUE
132 | bus_LV_3405-7_0_10_node_114 | 0.4 | n |  | TRUE
133 | bus_LV_3405-7_0_10_node_192 | 0.4 | n |  | TRUE
134 | bus_LV_3405-7_0_10_node_229 | 0.4 | n |  | TRUE
135 | bus_LV_3405-7_0_10_node_219 | 0.4 | n |  | TRUE
136 | bus_LV_3405-7_0_10_node_231 | 0.4 | n |  | TRUE
137 | bus_LV_3405-7_0_10_node_128 | 0.4 | n |  | TRUE
138 | bus_LV_3405-7_0_10_node_115 | 0.4 | n |  | TRUE
139 | bus_LV_3405-7_0_10_node_116 | 0.4 | n |  | TRUE
140 | bus_LV_3405-7_0_10_node_117 | 0.4 | n |  | TRUE
141 | bus_LV_3405-7_0_10_node_118 | 0.4 | n |  | TRUE
142 | bus_LV_3405-7_0_10_node_119 | 0.4 | n |  | TRUE
143 | bus_LV_3405-7_0_10_node_120 | 0.4 | n |  | TRUE
144 | bus_LV_3405-7_0_10_node_137 | 0.4 | n |  | TRUE
145 | bus_LV_3405-7_0_10_node_186 | 0.4 | n |  | TRUE
146 | bus_LV_3405-7_0_10_node_190 | 0.4 | n |  | TRUE
147 | bus_LV_3405-7_0_10_node_138 | 0.4 | n |  | TRUE
148 | bus_LV_3405-7_0_10_node_139 | 0.4 | n |  | TRUE
149 | bus_LV_3405-7_0_10_node_184 | 0.4 | n |  | TRUE
150 | bus_LV_3405-7_0_10_node_191 | 0.4 | n |  | TRUE
151 | bus_LV_3405-7_0_10_node_123 | 0.4 | n |  | TRUE
152 | bus_LV_3405-7_0_10_node_125 | 0.4 | n |  | TRUE
153 | bus_LV_3405-7_0_10_node_126 | 0.4 | n |  | TRUE
154 | bus_LV_3405-7_0_10_node_127 | 0.4 | n |  | TRUE
155 | bus_LV_3405-7_0_10_node_129 | 0.4 | n |  | TRUE
156 | bus_LV_3405-7_0_10_node_163 | 0.4 | n |  | TRUE
157 | bus_LV_3405-7_0_10_node_160 | 0.4 | n |  | TRUE
158 | bus_LV_3405-7_0_10_node_240 | 0.4 | n |  | TRUE
159 | bus_LV_3405-7_0_10_node_217 | 0.4 | n |  | TRUE
160 | bus_LV_3405-7_0_10_node_161 | 0.4 | n |  | TRUE
161 | bus_LV_3405-7_0_10_node_130 | 0.4 | n |  | TRUE
162 | bus_LV_3405-7_0_10_node_131 | 0.4 | n |  | TRUE
163 | bus_LV_3405-7_0_10_node_132 | 0.4 | n |  | TRUE
164 | bus_LV_3405-7_0_10_node_133 | 0.4 | n |  | TRUE
165 | bus_LV_3405-7_0_10_node_134 | 0.4 | n |  | TRUE
166 | bus_LV_3405-7_0_10_node_136 | 0.4 | n |  | TRUE
167 | bus_LV_3405-7_0_10_node_201 | 0.4 | n |  | TRUE
168 | bus_LV_3405-7_0_10_node_222 | 0.4 | n |  | TRUE
169 | bus_LV_3405-7_0_10_node_135 | 0.4 | n |  | TRUE
170 | bus_LV_3405-7_0_10_node_235 | 0.4 | n |  | TRUE
171 | bus_LV_3405-7_0_10_node_239 | 0.4 | n |  | TRUE
172 | bus_LV_3405-7_0_10_node_202 | 0.4 | n |  | TRUE
173 | bus_LV_3405-7_0_10_node_236 | 0.4 | n |  | TRUE
174 | bus_LV_3405-7_0_10_node_200 | 0.4 | n |  | TRUE
175 | bus_LV_3405-7_0_10_node_197 | 0.4 | n |  | TRUE
176 | bus_LV_3405-7_0_10_node_170 | 0.4 | n |  | TRUE
177 | bus_LV_3405-7_0_10_node_195 | 0.4 | n |  | TRUE
178 | bus_LV_3405-7_0_10_node_153 | 0.4 | n |  | TRUE
179 | bus_LV_3405-7_0_10_node_140 | 0.4 | n |  | TRUE
180 | bus_LV_3405-7_0_10_node_141 | 0.4 | n |  | TRUE
181 | bus_LV_3405-7_0_10_node_143 | 0.4 | n |  | TRUE
182 | bus_LV_3405-7_0_10_node_142 | 0.4 | n |  | TRUE
183 | bus_LV_3405-7_0_10_node_144 | 0.4 | n |  | TRUE
184 | bus_LV_3405-7_0_10_node_204 | 0.4 | n |  | TRUE
185 | bus_LV_3405-7_0_10_node_245 | 0.4 | n |  | TRUE
186 | bus_LV_3405-7_0_10_node_226 | 0.4 | n |  | TRUE
187 | bus_LV_3405-7_0_10_node_203 | 0.4 | n |  | TRUE
188 | bus_LV_3405-7_0_10_node_250 | 0.4 | n |  | TRUE
189 | bus_LV_3405-7_0_10_node_145 | 0.4 | n |  | TRUE
190 | bus_LV_3405-7_0_10_node_146 | 0.4 | n |  | TRUE
191 | bus_LV_3405-7_0_10_node_147 | 0.4 | n |  | TRUE
192 | bus_LV_3405-7_0_10_node_148 | 0.4 | n |  | TRUE
193 | bus_LV_3405-7_0_10_node_149 | 0.4 | n |  | TRUE
194 | bus_LV_3405-7_0_10_node_213 | 0.4 | n |  | TRUE
195 | bus_LV_3405-7_0_10_node_210 | 0.4 | n |  | TRUE
196 | bus_LV_3405-7_0_10_node_218 | 0.4 | n |  | TRUE
197 | bus_LV_3405-7_0_10_node_211 | 0.4 | n |  | TRUE
198 | bus_LV_3405-7_0_10_node_150 | 0.4 | n |  | TRUE
199 | bus_LV_3405-7_0_10_node_151 | 0.4 | n |  | TRUE
200 | bus_LV_3405-7_0_10_node_152 | 0.4 | n |  | TRUE
201 | bus_LV_3405-7_0_10_node_154 | 0.4 | n |  | TRUE
202 | bus_LV_3405-7_0_10_node_155 | 0.4 | n |  | TRUE
203 | bus_LV_3405-7_0_10_node_156 | 0.4 | n |  | TRUE
204 | bus_LV_3405-7_0_10_node_157 | 0.4 | n |  | TRUE
205 | bus_LV_3405-7_0_10_node_158 | 0.4 | n |  | TRUE
206 | bus_LV_3405-7_0_10_node_159 | 0.4 | n |  | TRUE
207 | bus_LV_3405-7_0_10_node_199 | 0.4 | n |  | TRUE
208 | bus_LV_3405-7_0_10_node_162 | 0.4 | n |  | TRUE
209 | bus_LV_3405-7_0_10_node_215 | 0.4 | n |  | TRUE
210 | bus_LV_3405-7_0_10_node_165 | 0.4 | n |  | TRUE
211 | bus_LV_3405-7_0_10_node_167 | 0.4 | n |  | TRUE
212 | bus_LV_3405-7_0_10_node_189 | 0.4 | n |  | TRUE
213 | bus_LV_3405-7_0_10_node_233 | 0.4 | n |  | TRUE
214 | bus_LV_3405-7_0_10_node_185 | 0.4 | n |  | TRUE
215 | bus_LV_3405-7_0_10_node_234 | 0.4 | n |  | TRUE
216 | bus_LV_3405-7_0_10_node_172 | 0.4 | n |  | TRUE
217 | bus_LV_3405-7_0_10_node_174 | 0.4 | n |  | TRUE
218 | bus_LV_3405-7_0_10_node_176 | 0.4 | n |  | TRUE
219 | bus_LV_3405-7_0_10_node_177 | 0.4 | n |  | TRUE
220 | bus_LV_3405-7_0_10_node_178 | 0.4 | n |  | TRUE
221 | bus_LV_3405-7_0_10_node_179 | 0.4 | n |  | TRUE
222 | bus_LV_3405-7_0_10_node_181 | 0.4 | n |  | TRUE
223 | bus_LV_3405-7_0_10_node_193 | 0.4 | n |  | TRUE
224 | bus_LV_3405-7_0_10_node_225 | 0.4 | n |  | TRUE
225 | bus_LV_3405-7_0_10_node_198 | 0.4 | n |  | TRUE
226 | bus_LV_3405-7_0_10_node_182 | 0.4 | n |  | TRUE
227 | bus_LV_3405-7_0_10_node_183 | 0.4 | n |  | TRUE
228 | bus_LV_3405-7_0_10_node_246 | 0.4 | n |  | TRUE
229 | bus_LV_3405-7_0_10_node_207 | 0.4 | n |  | TRUE
230 | bus_LV_3405-7_0_10_node_230 | 0.4 | n |  | TRUE
231 | bus_LV_3405-7_0_10_node_196 | 0.4 | n |  | TRUE
232 | bus_LV_3405-7_0_10_node_194 | 0.4 | n |  | TRUE
233 | bus_LV_3405-7_0_10_node_205 | 0.4 | n |  | TRUE
234 | bus_LV_3405-7_0_10_node_206 | 0.4 | n |  | TRUE
235 | bus_LV_3405-7_0_10_node_247 | 0.4 | n |  | TRUE
236 | bus_LV_3405-7_0_10_node_216 | 0.4 | n |  | TRUE
237 | bus_LV_3405-7_0_10_node_214 | 0.4 | n |  | TRUE
238 | bus_LV_3405-7_0_10_node_248 | 0.4 | n |  | TRUE
239 | bus_LV_3405-7_0_10_node_212 | 0.4 | n |  | TRUE
240 | bus_LV_3405-7_0_10_node_227 | 0.4 | n |  | TRUE
241 | bus_LV_3405-7_0_10_node_228 | 0.4 | n |  | TRUE
242 | bus_LV_3405-7_0_10_node_249 | 0.4 | n |  | TRUE
243 | bus_MV_408_0_node_17 | 20 | n |  | TRUE

## load
| name | bus | p_mw | q_mvar | const_z_percent | const_i_percent | sn_mva | scaling | in_service | type
0 | LV_3405-7_0_10_load_0 | 0 | 0.002428 | 0.00060852 | 0 | 0 |  | 1 | TRUE | wye
1 | LV_3405-7_0_10_load_1 | 1 | 0.0028102 | 0.00070431 | 0 | 0 |  | 1 | TRUE | wye
2 | LV_3405-7_0_10_load_2 | 2 | 0.0027636 | 0.00069262 | 0 | 0 |  | 1 | TRUE | wye
3 | LV_3405-7_0_10_load_188 | 3 | 0.0030518 | 0.00076486 | 0 | 0 |  | 1 | TRUE | wye
4 | LV_3405-7_0_10_load_187 | 4 | 0.0025487 | 0.00063877 | 0 | 0 |  | 1 | TRUE | wye
5 | LV_3405-7_0_10_load_6 | 5 | 0.0016526 | 0.00041419 | 0 | 0 |  | 1 | TRUE | wye
6 | LV_3405-7_0_10_load_7 | 6 | 0.00094806 | 0.00023761 | 0 | 0 |  | 1 | TRUE | wye
7 | LV_3405-7_0_10_load_3 | 7 | 0.0036683 | 0.00091935 | 0 | 0 |  | 1 | TRUE | wye
8 | LV_3405-7_0_10_load_168 | 9 | 0.0017047 | 0.00042724 | 0 | 0 |  | 1 | TRUE | wye
9 | LV_3405-7_0_10_load_169 | 10 | 0.0051373 | 0.0012875 | 0 | 0 |  | 1 | TRUE | wye
10 | LV_3405-7_0_10_load_164 | 11 | 0.0031876 | 0.00079889 | 0 | 0 |  | 1 | TRUE | wye
11 | LV_3405-7_0_10_load_5 | 12 | 0.00059544 | 0.00014923 | 0 | 0 |  | 1 | TRUE | wye
12 | LV_3405-7_0_10_load_16 | 14 | 0.0051082 | 0.0012802 | 0 | 0 |  | 1 | TRUE | wye
13 | LV_3405-7_0_10_load_17 | 15 | 0.0043094 | 0.00108 | 0 | 0 |  | 1 | TRUE | wye
14 | LV_3405-7_0_10_load_21 | 16 | 0.00018474 | 4.63e-05 | 0 | 0 |  | 1 | TRUE | wye
15 | LV_3405-7_0_10_load_18 | 17 | 0.00061356 | 0.00015377 | 0 | 0 |  | 1 | TRUE | wye
16 | LV_3405-7_0_10_load_30 | 18 | 0.00064845 | 0.00016252 | 0 | 0 |  | 1 | TRUE | wye
17 | LV_3405-7_0_10_load_19 | 19 | 0.00052425 | 0.00013139 | 0 | 0 |  | 1 | TRUE | wye
18 | LV_3405-7_0_10_load_20 | 20 | 0.00019673 | 4.9305e-05 | 0 | 0 |  | 1 | TRUE | wye
19 | LV_3405-7_0_10_load_22 | 21 | 0.00020023 | 5.0181e-05 | 0 | 0 |  | 1 | TRUE | wye
20 | LV_3405-7_0_10_load_23 | 23 | 0.00079518 | 0.00019929 | 0 | 0 |  | 1 | TRUE | wye
21 | LV_3405-7_0_10_load_25 | 24 | 0.0016668 | 0.00041773 | 0 | 0 |  | 1 | TRUE | wye
22 | LV_3405-7_0_10_load_24 | 25 | 0.0019221 | 0.00048173 | 0 | 0 |  | 1 | TRUE | wye
23 | LV_3405-7_0_10_load_26 | 26 | 0.00030504 | 7.6449e-05 | 0 | 0 |  | 1 | TRUE | wye
24 | LV_3405-7_0_10_load_38 | 28 | 0.0012002 | 0.0003008 | 0 | 0 |  | 1 | TRUE | wye
25 | LV_3405-7_0_10_load_39 | 29 | 0.0015472 | 0.00038778 | 0 | 0 |  | 1 | TRUE | wye
26 | LV_3405-7_0_10_load_8 | 30 | 0.001913 | 0.00047945 | 0 | 0 |  | 1 | TRUE | wye
27 | LV_3405-7_0_10_load_10 | 31 | 0.0017124 | 0.00042918 | 0 | 0 |  | 1 | TRUE | wye
28 | LV_3405-7_0_10_load_238 | 32 | 0.0062199 | 0.0015589 | 0 | 0 |  | 1 | TRUE | wye
29 | LV_3405-7_0_10_load_243 | 33 | 0.0023883 | 0.00059856 | 0 | 0 |  | 1 | TRUE | wye
30 | LV_3405-7_0_10_load_237 | 34 | 0.0022712 | 0.00056923 | 0 | 0 |  | 1 | TRUE | wye
31 | LV_3405-7_0_10_load_12 | 35 | 0.0096021 | 0.0024065 | 0 | 0 |  | 1 | TRUE | wye
32 | LV_3405-7_0_10_load_13 | 36 | 0.0015583 | 0.00039055 | 0 | 0 |  | 1 | TRUE | wye
33 | LV_3405-7_0_10_load_31 | 39 | 0.00021262 | 5.3288e-05 | 0 | 0 |  | 1 | TRUE | wye
34 | LV_3405-7_0_10_load_15 | 40 | 0.0072472 | 0.0018163 | 0 | 0 |  | 1 | TRUE | wye
35 | LV_3405-7_0_10_load_27 | 42 | 0.00071181 | 0.0001784 | 0 | 0 |  | 1 | TRUE | wye
36 | LV_3405-7_0_10_load_29 | 43 | 0.00043826 | 0.00010984 | 0 | 0 |  | 1 | TRUE | wye
37 | LV_3405-7_0_10_load_35 | 45 | 0.0010234 | 0.00025648 | 0 | 0 |  | 1 | TRUE | wye
38 | LV_3405-7_0_10_load_37 | 47 | 0.0013182 | 0.00033038 | 0 | 0 |  | 1 | TRUE | wye
39 | LV_3405-7_0_10_load_43 | 48 | 0.0024127 | 0.00060467 | 0 | 0 |  | 1 | TRUE | wye
40 | LV_3405-7_0_10_load_41 | 49 | 0.001006 | 0.00025214 | 0 | 0 |  | 1 | TRUE | wye
41 | LV_3405-7_0_10_load_42 | 50 | 0.00080951 | 0.00020288 | 0 | 0 |  | 1 | TRUE | wye
42 | LV_3405-7_0_10_load_48 | 52 | 0.001772 | 0.00044412 | 0 | 0 |  | 1 | TRUE | wye
43 | LV_3405-7_0_10_load_46 | 53 | 0.0012367 | 0.00030994 | 0 | 0 |  | 1 | TRUE | wye
44 | LV_3405-7_0_10_load_44 | 54 | 0.00046587 | 0.00011676 | 0 | 0 |  | 1 | TRUE | wye
45 | LV_3405-7_0_10_load_45 | 55 | 0.00085464 | 0.00021419 | 0 | 0 |  | 1 | TRUE | wye
46 | LV_3405-7_0_10_load_47 | 56 | 0.0019153 | 0.00048002 | 0 | 0 |  | 1 | TRUE | wye
47 | LV_3405-7_0_10_load_60 | 57 | 0.00097769 | 0.00024503 | 0 | 0 |  | 1 | TRUE | wye
48 | LV_3405-7_0_10_load_61 | 58 | 0.0029475 | 0.00073872 | 0 | 0 |  | 1 | TRUE | wye
49 | LV_3405-7_0_10_load_49 | 59 | 0.0030514 | 0.00076475 | 0 | 0 |  | 1 | TRUE | wye
50 | LV_3405-7_0_10_load_50 | 60 | 0.0078845 | 0.0019761 | 0 | 0 |  | 1 | TRUE | wye
51 | LV_3405-7_0_10_load_51 | 61 | 0.0019009 | 0.00047642 | 0 | 0 |  | 1 | TRUE | wye
52 | LV_3405-7_0_10_load_58 | 63 | 0.0027697 | 0.00069416 | 0 | 0 |  | 1 | TRUE | wye
53 | LV_3405-7_0_10_load_57 | 64 | 0.0026259 | 0.00065811 | 0 | 0 |  | 1 | TRUE | wye
54 | LV_3405-7_0_10_load_62 | 65 | 0.0027378 | 0.00068615 | 0 | 0 |  | 1 | TRUE | wye
55 | LV_3405-7_0_10_load_55 | 66 | 0.0025171 | 0.00063086 | 0 | 0 |  | 1 | TRUE | wye
56 | LV_3405-7_0_10_load_53 | 67 | 0.0089544 | 0.0022442 | 0 | 0 |  | 1 | TRUE | wye
57 | LV_3405-7_0_10_load_54 | 68 | 0.0017068 | 0.00042776 | 0 | 0 |  | 1 | TRUE | wye
58 | LV_3405-7_0_10_load_107 | 70 | 0.0089537 | 0.002244 | 0 | 0 |  | 1 | TRUE | wye
59 | LV_3405-7_0_10_load_106 | 71 | 0.006603 | 0.0016549 | 0 | 0 |  | 1 | TRUE | wye
60 | LV_3405-7_0_10_load_63 | 72 | 0.0014286 | 0.00035805 | 0 | 0 |  | 1 | TRUE | wye
61 | LV_3405-7_0_10_load_64 | 73 | 0.018507 | 0.0046383 | 0 | 0 |  | 1 | TRUE | wye
62 | LV_3405-7_0_10_load_65 | 74 | 0.0007886 | 0.00019764 | 0 | 0 |  | 1 | TRUE | wye
63 | LV_3405-7_0_10_load_67 | 75 | 0.0012612 | 0.00031608 | 0 | 0 |  | 1 | TRUE | wye
64 | LV_3405-7_0_10_load_68 | 76 | 0.00221 | 0.00055388 | 0 | 0 |  | 1 | TRUE | wye
65 | LV_3405-7_0_10_load_69 | 77 | 0.0036339 | 0.00091075 | 0 | 0 |  | 1 | TRUE | wye
66 | LV_3405-7_0_10_load_77 | 79 | 0.0017661 | 0.00044262 | 0 | 0 |  | 1 | TRUE | wye
67 | LV_3405-7_0_10_load_82 | 80 | 0.0018735 | 0.00046955 | 0 | 0 |  | 1 | TRUE | wye
68 | LV_3405-7_0_10_load_71 | 81 | 0.0070784 | 0.001774 | 0 | 0 |  | 1 | TRUE | wye
69 | LV_3405-7_0_10_load_72 | 82 | 0.0013511 | 0.00033862 | 0 | 0 |  | 1 | TRUE | wye
70 | LV_3405-7_0_10_load_73 | 83 | 0.0033657 | 0.00084353 | 0 | 0 |  | 1 | TRUE | wye
71 | LV_3405-7_0_10_load_74 | 84 | 0.0043516 | 0.0010906 | 0 | 0 |  | 1 | TRUE | wye
72 | LV_3405-7_0_10_load_75 | 85 | 0.00089705 | 0.00022482 | 0 | 0 |  | 1 | TRUE | wye
73 | LV_3405-7_0_10_load_78 | 86 | 0.018963 | 0.0047527 | 0 | 0 |  | 1 | TRUE | wye
74 | LV_3405-7_0_10_load_79 | 87 | 0.0058 | 0.0014536 | 0 | 0 |  | 1 | TRUE | wye
75 | LV_3405-7_0_10_load_241 | 90 | 0.0033711 | 0.00084487 | 0 | 0 |  | 1 | TRUE | wye
76 | LV_3405-7_0_10_load_220 | 91 | 0.003615 | 0.00090601 | 0 | 0 |  | 1 | TRUE | wye
77 | LV_3405-7_0_10_load_224 | 92 | 0.0015231 | 0.00038174 | 0 | 0 |  | 1 | TRUE | wye
78 | LV_3405-7_0_10_load_223 | 93 | 0.001932 | 0.00048421 | 0 | 0 |  | 1 | TRUE | wye
79 | LV_3405-7_0_10_load_232 | 96 | 0.001692 | 0.00042406 | 0 | 0 |  | 1 | TRUE | wye
80 | LV_3405-7_0_10_load_87 | 97 | 0.0017155 | 0.00042994 | 0 | 0 |  | 1 | TRUE | wye
81 | LV_3405-7_0_10_load_180 | 98 | 0.0023434 | 0.00058731 | 0 | 0 |  | 1 | TRUE | wye
82 | LV_3405-7_0_10_load_83 | 99 | 0.0047058 | 0.0011794 | 0 | 0 |  | 1 | TRUE | wye
83 | LV_3405-7_0_10_load_84 | 100 | 0.0010481 | 0.00026268 | 0 | 0 |  | 1 | TRUE | wye
84 | LV_3405-7_0_10_load_85 | 101 | 0.0031859 | 0.00079845 | 0 | 0 |  | 1 | TRUE | wye
85 | LV_3405-7_0_10_load_88 | 102 | 0.0049649 | 0.0012443 | 0 | 0 |  | 1 | TRUE | wye
86 | LV_3405-7_0_10_load_98 | 104 | 0.001738 | 0.00043557 | 0 | 0 |  | 1 | TRUE | wye
87 | LV_3405-7_0_10_load_99 | 105 | 0.0025522 | 0.00063964 | 0 | 0 |  | 1 | TRUE | wye
88 | LV_3405-7_0_10_load_96 | 106 | 0.0042637 | 0.0010686 | 0 | 0 |  | 1 | TRUE | wye
89 | LV_3405-7_0_10_load_97 | 107 | 0.0025937 | 0.00065004 | 0 | 0 |  | 1 | TRUE | wye
90 | LV_3405-7_0_10_load_103 | 108 | 0.0039727 | 0.00099566 | 0 | 0 |  | 1 | TRUE | wye
91 | LV_3405-7_0_10_load_90 | 110 | 0.0037905 | 0.00094998 | 0 | 0 |  | 1 | TRUE | wye
92 | LV_3405-7_0_10_load_91 | 111 | 0.002137 | 0.00053558 | 0 | 0 |  | 1 | TRUE | wye
93 | LV_3405-7_0_10_load_93 | 113 | 0.00092317 | 0.00023137 | 0 | 0 |  | 1 | TRUE | wye
94 | LV_3405-7_0_10_load_95 | 114 | 0.0022748 | 0.00057011 | 0 | 0 |  | 1 | TRUE | wye
95 | LV_3405-7_0_10_load_109 | 117 | 0.0020725 | 0.00051941 | 0 | 0 |  | 1 | TRUE | wye
96 | LV_3405-7_0_10_load_105 | 118 | 0.0052947 | 0.001327 | 0 | 0 |  | 1 | TRUE | wye
97 | LV_3405-7_0_10_load_104 | 119 | 0.0015899 | 0.00039848 | 0 | 0 |  | 1 | TRUE | wye
98 | LV_3405-7_0_10_load_175 | 120 | 0.0013572 | 0.00034016 | 0 | 0 |  | 1 | TRUE | wye
99 | LV_3405-7_0_10_load_171 | 121 | 0.0024814 | 0.00062189 | 0 | 0 |  | 1 | TRUE | wye
100 | LV_3405-7_0_10_load_102 | 122 | 0.0017744 | 0.0004447 | 0 | 0 |  | 1 | TRUE | wye
101 | LV_3405-7_0_10_load_100 | 123 | 0.0038898 | 0.00097486 | 0 | 0 |  | 1 | TRUE | wye
102 | LV_3405-7_0_10_load_101 | 124 | 0.0033739 | 0.00084557 | 0 | 0 |  | 1 | TRUE | wye
103 | LV_3405-7_0_10_load_124 | 126 | 0.0043484 | 0.0010898 | 0 | 0 |  | 1 | TRUE | wye
104 | LV_3405-7_0_10_load_121 | 127 | 0.0078771 | 0.0019742 | 0 | 0 |  | 1 | TRUE | wye
105 | LV_3405-7_0_10_load_110 | 128 | 0.0021636 | 0.00054226 | 0 | 0 |  | 1 | TRUE | wye
106 | LV_3405-7_0_10_load_111 | 129 | 0.0028473 | 0.0007136 | 0 | 0 |  | 1 | TRUE | wye
107 | LV_3405-7_0_10_load_112 | 130 | 0.0019496 | 0.0004886 | 0 | 0 |  | 1 | TRUE | wye
108 | LV_3405-7_0_10_load_113 | 131 | 0.0020359 | 0.00051024 | 0 | 0 |  | 1 | TRUE | wye
109 | LV_3405-7_0_10_load_114 | 132 | 0.00080493 | 0.00020174 | 0 | 0 |  | 1 | TRUE | wye
110 | LV_3405-7_0_10_load_192 | 133 | 0.0057799 | 0.0014486 | 0 | 0 |  | 1 | TRUE | wye
111 | LV_3405-7_0_10_load_219 | 135 | 0.0032778 | 0.0008215 | 0 | 0 |  | 1 | TRUE | wye
112 | LV_3405-7_0_10_load_231 | 136 | 0.0037455 | 0.00093871 | 0 | 0 |  | 1 | TRUE | wye
113 | LV_3405-7_0_10_load_128 | 137 | 0.0024493 | 0.00061386 | 0 | 0 |  | 1 | TRUE | wye
114 | LV_3405-7_0_10_load_115 | 138 | 0.0058185 | 0.0014583 | 0 | 0 |  | 1 | TRUE | wye
115 | LV_3405-7_0_10_load_116 | 139 | 0.0032787 | 0.00082171 | 0 | 0 |  | 1 | TRUE | wye
116 | LV_3405-7_0_10_load_118 | 141 | 0.003161 | 0.00079222 | 0 | 0 |  | 1 | TRUE | wye
117 | LV_3405-7_0_10_load_119 | 142 | 0.0043678 | 0.0010947 | 0 | 0 |  | 1 | TRUE | wye
118 | LV_3405-7_0_10_load_120 | 143 | 0.0061434 | 0.0015397 | 0 | 0 |  | 1 | TRUE | wye
119 | LV_3405-7_0_10_load_186 | 145 | 0.0022259 | 0.00055786 | 0 | 0 |  | 1 | TRUE | wye
120 | LV_3405-7_0_10_load_190 | 146 | 0.0041246 | 0.0010337 | 0 | 0 |  | 1 | TRUE | wye
121 | LV_3405-7_0_10_load_139 | 148 | 0.0045166 | 0.001132 | 0 | 0 |  | 1 | TRUE | wye
122 | LV_3405-7_0_10_load_184 | 149 | 0.0042959 | 0.0010767 | 0 | 0 |  | 1 | TRUE | wye
123 | LV_3405-7_0_10_load_191 | 150 | 0.0055193 | 0.0013833 | 0 | 0 |  | 1 | TRUE | wye
124 | LV_3405-7_0_10_load_123 | 151 | 0.0060171 | 0.001508 | 0 | 0 |  | 1 | TRUE | wye
125 | LV_3405-7_0_10_load_125 | 152 | 0.0022945 | 0.00057506 | 0 | 0 |  | 1 | TRUE | wye
126 | LV_3405-7_0_10_load_126 | 153 | 0.003912 | 0.00098045 | 0 | 0 |  | 1 | TRUE | wye
127 | LV_3405-7_0_10_load_127 | 154 | 0.0044209 | 0.001108 | 0 | 0 |  | 1 | TRUE | wye
128 | LV_3405-7_0_10_load_160 | 157 | 0.00070244 | 0.00017605 | 0 | 0 |  | 1 | TRUE | wye
129 | LV_3405-7_0_10_load_240 | 158 | 0.00064084 | 0.00016061 | 0 | 0 |  | 1 | TRUE | wye
130 | LV_3405-7_0_10_load_217 | 159 | 0.00066847 | 0.00016754 | 0 | 0 |  | 1 | TRUE | wye
131 | LV_3405-7_0_10_load_161 | 160 | 0.0045933 | 0.0011512 | 0 | 0 |  | 1 | TRUE | wye
132 | LV_3405-7_0_10_load_130 | 161 | 0.0026781 | 0.00067118 | 0 | 0 |  | 1 | TRUE | wye
133 | LV_3405-7_0_10_load_131 | 162 | 0.0016724 | 0.00041915 | 0 | 0 |  | 1 | TRUE | wye
134 | LV_3405-7_0_10_load_133 | 164 | 0.0011622 | 0.00029128 | 0 | 0 |  | 1 | TRUE | wye
135 | LV_3405-7_0_10_load_134 | 165 | 0.0053719 | 0.0013463 | 0 | 0 |  | 1 | TRUE | wye
136 | LV_3405-7_0_10_load_136 | 166 | 0.0033507 | 0.00083976 | 0 | 0 |  | 1 | TRUE | wye
137 | LV_3405-7_0_10_load_201 | 167 | 0.0018741 | 0.00046969 | 0 | 0 |  | 1 | TRUE | wye
138 | LV_3405-7_0_10_load_222 | 168 | 0.0022843 | 0.0005725 | 0 | 0 |  | 1 | TRUE | wye
139 | LV_3405-7_0_10_load_135 | 169 | 0.0024459 | 0.00061299 | 0 | 0 |  | 1 | TRUE | wye
140 | LV_3405-7_0_10_load_235 | 170 | 0.0021329 | 0.00053455 | 0 | 0 |  | 1 | TRUE | wye
141 | LV_3405-7_0_10_load_239 | 171 | 0.010831 | 0.0027145 | 0 | 0 |  | 1 | TRUE | wye
142 | LV_3405-7_0_10_load_202 | 172 | 0.0025935 | 0.00064999 | 0 | 0 |  | 1 | TRUE | wye
143 | LV_3405-7_0_10_load_236 | 173 | 0.0019339 | 0.00048467 | 0 | 0 |  | 1 | TRUE | wye
144 | LV_3405-7_0_10_load_200 | 174 | 0.0029528 | 0.00074005 | 0 | 0 |  | 1 | TRUE | wye
145 | LV_3405-7_0_10_load_197 | 175 | 0.0018697 | 0.00046859 | 0 | 0 |  | 1 | TRUE | wye
146 | LV_3405-7_0_10_load_170 | 176 | 0.0039598 | 0.00099241 | 0 | 0 |  | 1 | TRUE | wye
147 | LV_3405-7_0_10_load_195 | 177 | 0.0014373 | 0.00036022 | 0 | 0 |  | 1 | TRUE | wye
148 | LV_3405-7_0_10_load_153 | 178 | 0.0025704 | 0.00064421 | 0 | 0 |  | 1 | TRUE | wye
149 | LV_3405-7_0_10_load_140 | 179 | 0.0073005 | 0.0018297 | 0 | 0 |  | 1 | TRUE | wye
150 | LV_3405-7_0_10_load_141 | 180 | 0.0034912 | 0.00087498 | 0 | 0 |  | 1 | TRUE | wye
151 | LV_3405-7_0_10_load_142 | 182 | 0.0010003 | 0.00025069 | 0 | 0 |  | 1 | TRUE | wye
152 | LV_3405-7_0_10_load_204 | 184 | 0.0034009 | 0.00085234 | 0 | 0 |  | 1 | TRUE | wye
153 | LV_3405-7_0_10_load_245 | 185 | 0.00064352 | 0.00016128 | 0 | 0 |  | 1 | TRUE | wye
154 | LV_3405-7_0_10_load_226 | 186 | 0.0044162 | 0.0011068 | 0 | 0 |  | 1 | TRUE | wye
155 | LV_3405-7_0_10_load_203 | 187 | 0.0028832 | 0.00072259 | 0 | 0 |  | 1 | TRUE | wye
156 | LV_3405-7_0_10_load_250 | 188 | 0.00056773 | 0.00014229 | 0 | 0 |  | 1 | TRUE | wye
157 | LV_3405-7_0_10_load_145 | 189 | 0.0034121 | 0.00085516 | 0 | 0 |  | 1 | TRUE | wye
158 | LV_3405-7_0_10_load_146 | 190 | 0.0025498 | 0.00063903 | 0 | 0 |  | 1 | TRUE | wye
159 | LV_3405-7_0_10_load_147 | 191 | 0.0025476 | 0.00063848 | 0 | 0 |  | 1 | TRUE | wye
160 | LV_3405-7_0_10_load_148 | 192 | 0.0025266 | 0.00063321 | 0 | 0 |  | 1 | TRUE | wye
161 | LV_3405-7_0_10_load_210 | 195 | 0.0021838 | 0.00054731 | 0 | 0 |  | 1 | TRUE | wye
162 | LV_3405-7_0_10_load_218 | 196 | 0.0022444 | 0.00056251 | 0 | 0 |  | 1 | TRUE | wye
163 | LV_3405-7_0_10_load_211 | 197 | 0.001284 | 0.00032179 | 0 | 0 |  | 1 | TRUE | wye
164 | LV_3405-7_0_10_load_150 | 198 | 0.0031247 | 0.00078312 | 0 | 0 |  | 1 | TRUE | wye
165 | LV_3405-7_0_10_load_151 | 199 | 0.0034668 | 0.00086887 | 0 | 0 |  | 1 | TRUE | wye
166 | LV_3405-7_0_10_load_152 | 200 | 0.0036375 | 0.00091163 | 0 | 0 |  | 1 | TRUE | wye
167 | LV_3405-7_0_10_load_154 | 201 | 0.0034283 | 0.0008592 | 0 | 0 |  | 1 | TRUE | wye
168 | LV_3405-7_0_10_load_155 | 202 | 0.0022502 | 0.00056396 | 0 | 0 |  | 1 | TRUE | wye
169 | LV_3405-7_0_10_load_156 | 203 | 0.0051535 | 0.0012916 | 0 | 0 |  | 1 | TRUE | wye
170 | LV_3405-7_0_10_load_157 | 204 | 0.0067683 | 0.0016963 | 0 | 0 |  | 1 | TRUE | wye
171 | LV_3405-7_0_10_load_158 | 205 | 0.0027475 | 0.00068858 | 0 | 0 |  | 1 | TRUE | wye
172 | LV_3405-7_0_10_load_159 | 206 | 0.0054748 | 0.0013721 | 0 | 0 |  | 1 | TRUE | wye
173 | LV_3405-7_0_10_load_199 | 207 | 0.0025574 | 0.00064094 | 0 | 0 |  | 1 | TRUE | wye
174 | LV_3405-7_0_10_load_162 | 208 | 0.0014792 | 0.00037073 | 0 | 0 |  | 1 | TRUE | wye
175 | LV_3405-7_0_10_load_215 | 209 | 0.0021688 | 0.00054355 | 0 | 0 |  | 1 | TRUE | wye
176 | LV_3405-7_0_10_load_165 | 210 | 0.0022545 | 0.00056504 | 0 | 0 |  | 1 | TRUE | wye
177 | LV_3405-7_0_10_load_167 | 211 | 0.0036967 | 0.00092647 | 0 | 0 |  | 1 | TRUE | wye
178 | LV_3405-7_0_10_load_189 | 212 | 0.00223 | 0.0005589 | 0 | 0 |  | 1 | TRUE | wye
179 | LV_3405-7_0_10_load_233 | 213 | 0.0018281 | 0.00045817 | 0 | 0 |  | 1 | TRUE | wye
180 | LV_3405-7_0_10_load_185 | 214 | 0.0033135 | 0.00083044 | 0 | 0 |  | 1 | TRUE | wye
181 | LV_3405-7_0_10_load_234 | 215 | 0.0045358 | 0.0011368 | 0 | 0 |  | 1 | TRUE | wye
182 | LV_3405-7_0_10_load_172 | 216 | 0.0026705 | 0.0006693 | 0 | 0 |  | 1 | TRUE | wye
183 | LV_3405-7_0_10_load_174 | 217 | 0.0026043 | 0.0006527 | 0 | 0 |  | 1 | TRUE | wye
184 | LV_3405-7_0_10_load_176 | 218 | 0.0020443 | 0.00051236 | 0 | 0 |  | 1 | TRUE | wye
185 | LV_3405-7_0_10_load_177 | 219 | 0.0014308 | 0.00035858 | 0 | 0 |  | 1 | TRUE | wye
186 | LV_3405-7_0_10_load_179 | 221 | 0.0027581 | 0.00069125 | 0 | 0 |  | 1 | TRUE | wye
187 | LV_3405-7_0_10_load_181 | 222 | 0.0025961 | 0.00065064 | 0 | 0 |  | 1 | TRUE | wye
188 | LV_3405-7_0_10_load_193 | 223 | 0.0024119 | 0.00060448 | 0 | 0 |  | 1 | TRUE | wye
189 | LV_3405-7_0_10_load_225 | 224 | 0.0019605 | 0.00049136 | 0 | 0 |  | 1 | TRUE | wye
190 | LV_3405-7_0_10_load_182 | 226 | 0.0028175 | 0.00070612 | 0 | 0 |  | 1 | TRUE | wye
191 | LV_3405-7_0_10_load_246 | 228 | 0.0041279 | 0.0010345 | 0 | 0 |  | 1 | TRUE | wye
192 | LV_3405-7_0_10_load_207 | 229 | 0.0046229 | 0.0011586 | 0 | 0 |  | 1 | TRUE | wye
193 | LV_3405-7_0_10_load_230 | 230 | 0.0022532 | 0.00056471 | 0 | 0 |  | 1 | TRUE | wye
194 | LV_3405-7_0_10_load_196 | 231 | 0.0023096 | 0.00057883 | 0 | 0 |  | 1 | TRUE | wye
195 | LV_3405-7_0_10_load_194 | 232 | 0.0021735 | 0.00054473 | 0 | 0 |  | 1 | TRUE | wye
196 | LV_3405-7_0_10_load_206 | 234 | 0.0032741 | 0.00082057 | 0 | 0 |  | 1 | TRUE | wye
197 | LV_3405-7_0_10_load_247 | 235 | 0.0005211 | 0.0001306 | 0 | 0 |  | 1 | TRUE | wye
198 | LV_3405-7_0_10_load_216 | 236 | 0.002304 | 0.00057743 | 0 | 0 |  | 1 | TRUE | wye
199 | LV_3405-7_0_10_load_214 | 237 | 0.0007045 | 0.00017656 | 0 | 0 |  | 1 | TRUE | wye
200 | LV_3405-7_0_10_load_248 | 238 | 0.00048112 | 0.00012058 | 0 | 0 |  | 1 | TRUE | wye
201 | LV_3405-7_0_10_load_212 | 239 | 0.0021117 | 0.00052924 | 0 | 0 |  | 1 | TRUE | wye
202 | LV_3405-7_0_10_load_227 | 240 | 0.0016316 | 0.00040892 | 0 | 0 |  | 1 | TRUE | wye
203 | LV_3405-7_0_10_load_228 | 241 | 0.0053229 | 0.001334 | 0 | 0 |  | 1 | TRUE | wye
204 | LV_3405-7_0_10_load_249 | 242 | 0.0005083 | 0.00012739 | 0 | 0 |  | 1 | TRUE | wye

## ext_grid
| name | bus | vm_pu | va_degree | slack_weight | in_service
0 |  | 161 | 1 | 0 | 1 | TRUE

## line
| name | std_type | from_bus | to_bus | length_km | r_ohm_per_km | x_ohm_per_km | c_nf_per_km | g_us_per_km | max_i_ka | df | parallel | type | in_service
0 | LV_3405-7_0_10_line_0 |  | 0 | 1 | 0.061702 | 0.125 | 0.08 | 261 | 0 | 0.364 | 1 | 1 | cs | TRUE
1 | LV_3405-7_0_10_line_1 |  | 0 | 2 | 0.028981 | 0.125 | 0.08 | 261 | 0 | 0.364 | 1 | 1 | cs | TRUE
2 | LV_3405-7_0_10_line_2 |  | 1 | 3 | 0.024051 | 0.125 | 0.08 | 261 | 0 | 0.364 | 1 | 1 | cs | TRUE
3 | LV_3405-7_0_10_line_3 |  | 3 | 4 | 0.013817 | 0.125 | 0.08 | 261 | 0 | 0.364 | 1 | 1 | cs | TRUE
4 | LV_3405-7_0_10_line_4 |  | 4 | 192 | 0.013923 | 0.125 | 0.08 | 261 | 0 | 0.364 | 1 | 1 | cs | TRUE
5 | LV_3405-7_0_10_line_5 |  | 5 | 6 | 0.017366 | 0.125 | 0.08 | 261 | 0 | 0.364 | 1 | 1 | cs | TRUE
6 | LV_3405-7_0_10_line_6 |  | 6 | 28 | 0.016253 | 0.125 | 0.08 | 261 | 0 | 0.364 | 1 | 1 | cs | TRUE
7 | LV_3405-7_0_10_line_7 |  | 7 | 8 | 0.061348 | 0.125 | 0.08 | 261 | 0 | 0.364 | 1 | 1 | cs | TRUE
8 | LV_3405-7_0_10_line_8 |  | 8 | 9 | 0.0095807 | 0.125 | 0.08 | 261 | 0 | 0.364 | 1 | 1 | cs | TRUE
9 | LV_3405-7_0_10_line_9 |  | 8 | 10 | 0.011325 | 0.125 | 0.08 | 261 | 0 | 0.364 | 1 | 1 | cs | TRUE
10 | LV_3405-7_0_10_line_10 |  | 8 | 11 | 0.0097248 | 0.125 | 0.08 | 261 | 0 | 0.364 | 1 | 1 | cs | TRUE
11 | LV_3405-7_0_10_line_11 |  | 10 | 213 | 0.020883 | 0.125 | 0.08 | 261 | 0 | 0.364 | 1 | 1 | cs | TRUE
12 | LV_3405-7_0_10_line_12 |  | 11 | 210 | 0.009084 | 0.125 | 0.08 | 261 | 0 | 0.364 | 1 | 1 | cs | TRUE
13 | LV_3405-7_0_10_line_13 |  | 12 | 13 | 0.0055889 | 0.125 | 0.08 | 261 | 0 | 0.364 | 1 | 1 | cs | TRUE
14 | LV_3405-7_0_10_line_14 |  | 13 | 27 | 0.010606 | 0.125 | 0.08 | 261 | 0 | 0.364 | 1 | 1 | cs | TRUE
15 | LV_3405-7_0_10_line_15 |  | 14 | 15 | 0.052459 | 0.125 | 0.08 | 261 | 0 | 0.364 | 1 | 1 | cs | TRUE
16 | LV_3405-7_0_10_line_16 |  | 14 | 16 | 0.23949 | 0.125 | 0.08 | 261 | 0 | 0.364 | 1 | 1 | cs | TRUE
17 | LV_3405-7_0_10_line_17 |  | 15 | 17 | 0.054909 | 0.125 | 0.08 | 261 | 0 | 0.364 | 1 | 1 | cs | TRUE
18 | LV_3405-7_0_10_line_18 |  | 16 | 19 | 0.015894 | 0.125 | 0.08 | 261 | 0 | 0.364 | 1 | 1 | cs | TRUE
19 | LV_3405-7_0_10_line_19 |  | 17 | 18 | 0.012694 | 0.125 | 0.08 | 261 | 0 | 0.364 | 1 | 1 | cs | TRUE
20 | LV_3405-7_0_10_line_20 |  | 18 | 23 | 0.065229 | 0.125 | 0.08 | 261 | 0 | 0.364 | 1 | 1 | cs | TRUE
21 | LV_3405-7_0_10_line_21 |  | 19 | 20 | 0.036119 | 0.125 | 0.08 | 261 | 0 | 0.364 | 1 | 1 | cs | TRUE
22 | LV_3405-7_0_10_line_22 |  | 20 | 21 | 0.03565 | 0.125 | 0.08 | 261 | 0 | 0.364 | 1 | 1 | cs | TRUE
23 | LV_3405-7_0_10_line_23 |  | 20 | 22 | 0.17823 | 0.125 | 0.08 | 261 | 0 | 0.364 | 1 | 1 | cs | TRUE
24 | LV_3405-7_0_10_line_24 |  | 22 | 26 | 0.042063 | 0.125 | 0.08 | 261 | 0 | 0.364 | 1 | 1 | cs | TRUE
25 | LV_3405-7_0_10_line_25 |  | 23 | 24 | 0.15938 | 0.125 | 0.08 | 261 | 0 | 0.364 | 1 | 1 | cs | TRUE
26 | LV_3405-7_0_10_line_26 |  | 24 | 25 | 0.024346 | 0.125 | 0.08 | 261 | 0 | 0.364 | 1 | 1 | cs | TRUE
27 | LV_3405-7_0_10_line_27 |  | 26 | 42 | 0.021632 | 0.125 | 0.08 | 261 | 0 | 0.364 | 1 | 1 | cs | TRUE
28 | LV_3405-7_0_10_line_28 |  | 27 | 235 | 0.020169 | 0.125 | 0.08 | 261 | 0 | 0.364 | 1 | 1 | cs | TRUE
29 | LV_3405-7_0_10_line_29 |  | 28 | 29 | 0.012842 | 0.125 | 0.08 | 261 | 0 | 0.364 | 1 | 1 | cs | TRUE
30 | LV_3405-7_0_10_line_30 |  | 29 | 51 | 0.000951 | 0.125 | 0.08 | 261 | 0 | 0.364 | 1 | 1 | cs | TRUE
31 | LV_3405-7_0_10_line_31 |  | 30 | 31 | 0.0073725 | 0.125 | 0.08 | 261 | 0 | 0.364 | 1 | 1 | cs | TRUE
32 | LV_3405-7_0_10_line_32 |  | 31 | 32 | 0.056513 | 0.125 | 0.08 | 261 | 0 | 0.364 | 1 | 1 | cs | TRUE
33 | LV_3405-7_0_10_line_33 |  | 32 | 34 | 0.010757 | 0.125 | 0.08 | 261 | 0 | 0.364 | 1 | 1 | cs | TRUE
34 | LV_3405-7_0_10_line_34 |  | 32 | 33 | 0.012199 | 0.125 | 0.08 | 261 | 0 | 0.364 | 1 | 1 | cs | TRUE
35 | LV_3405-7_0_10_line_35 |  | 34 | 215 | 0.020268 | 0.125 | 0.08 | 261 | 0 | 0.364 | 1 | 1 | cs | TRUE
36 | LV_3405-7_0_10_line_36 |  | 35 | 36 | 0.027915 | 0.125 | 0.08 | 261 | 0 | 0.364 | 1 | 5 | cs | TRUE
37 | LV_3405-7_0_10_line_37 |  | 35 | 37 | 0.35306 | 0.125 | 0.08 | 261 | 0 | 0.364 | 1 | 5 | cs | TRUE
38 | LV_3405-7_0_10_line_38 |  | 36 | 38 | 0.33476 | 0.125 | 0.08 | 261 | 0 | 0.364 | 1 | 3 | cs | TRUE
39 | LV_3405-7_0_10_line_39 |  | 37 | 40 | 0.062008 | 0.125 | 0.08 | 261 | 0 | 0.364 | 1 | 5 | cs | TRUE
40 | LV_3405-7_0_10_line_40 |  | 38 | 39 | 0.074499 | 0.125 | 0.08 | 261 | 0 | 0.364 | 1 | 1 | cs | TRUE
41 | LV_3405-7_0_10_line_41 |  | 39 | 44 | 0.08237 | 0.125 | 0.08 | 261 | 0 | 0.364 | 1 | 1 | cs | TRUE
42 | LV_3405-7_0_10_line_42 |  | 40 | 41 | 0.070684 | 0.125 | 0.08 | 261 | 0 | 0.364 | 1 | 5 | cs | TRUE
43 | LV_3405-7_0_10_line_43 |  | 41 | 45 | 0.024386 | 0.125 | 0.08 | 261 | 0 | 0.364 | 1 | 1 | cs | TRUE
44 | LV_3405-7_0_10_line_44 |  | 41 | 46 | 0.01101 | 0.125 | 0.08 | 261 | 0 | 0.364 | 1 | 5 | cs | TRUE
45 | LV_3405-7_0_10_line_45 |  | 42 | 43 | 0.042568 | 0.125 | 0.08 | 261 | 0 | 0.364 | 1 | 1 | cs | TRUE
46 | LV_3405-7_0_10_line_46 |  | 43 | 44 | 0.087382 | 0.125 | 0.08 | 261 | 0 | 0.364 | 1 | 1 | cs | TRUE
47 | LV_3405-7_0_10_line_47 |  | 45 | 47 | 0.001501 | 0.125 | 0.08 | 261 | 0 | 0.364 | 1 | 1 | cs | TRUE
48 | LV_3405-7_0_10_line_48 |  | 46 | 48 | 0.016097 | 0.125 | 0.08 | 261 | 0 | 0.364 | 1 | 1 | cs | TRUE
49 | LV_3405-7_0_10_line_49 |  | 46 | 49 | 0.0085515 | 0.125 | 0.08 | 261 | 0 | 0.364 | 1 | 5 | cs | TRUE
50 | LV_3405-7_0_10_line_50 |  | 49 | 50 | 0.030895 | 0.125 | 0.08 | 261 | 0 | 0.364 | 1 | 5 | cs | TRUE
51 | LV_3405-7_0_10_line_51 |  | 50 | 51 | 0.023874 | 0.125 | 0.08 | 261 | 0 | 0.364 | 1 | 5 | cs | TRUE
52 | LV_3405-7_0_10_line_52 |  | 51 | 52 | 0.028114 | 0.125 | 0.08 | 261 | 0 | 0.364 | 1 | 5 | cs | TRUE
53 | LV_3405-7_0_10_line_53 |  | 52 | 53 | 0.012453 | 0.125 | 0.08 | 261 | 0 | 0.364 | 1 | 5 | cs | TRUE
54 | LV_3405-7_0_10_line_54 |  | 53 | 54 | 0.0040094 | 0.125 | 0.08 | 261 | 0 | 0.364 | 1 | 5 | cs | TRUE
55 | LV_3405-7_0_10_line_55 |  | 54 | 55 | 0.010373 | 0.125 | 0.08 | 261 | 0 | 0.364 | 1 | 5 | cs | TRUE
56 | LV_3405-7_0_10_line_56 |  | 55 | 56 | 0.010288 | 0.125 | 0.08 | 261 | 0 | 0.364 | 1 | 5 | cs | TRUE
57 | LV_3405-7_0_10_line_57 |  | 56 | 57 | 0.0066749 | 0.125 | 0.08 | 261 | 0 | 0.364 | 1 | 5 | cs | TRUE
58 | LV_3405-7_0_10_line_58 |  | 57 | 58 | 0.015893 | 0.125 | 0.08 | 261 | 0 | 0.364 | 1 | 5 | cs | TRUE
59 | LV_3405-7_0_10_line_59 |  | 58 | 65 | 0.017669 | 0.125 | 0.08 | 261 | 0 | 0.364 | 1 | 5 | cs | TRUE
60 | LV_3405-7_0_10_line_60 |  | 59 | 60 | 0.018294 | 0.125 | 0.08 | 261 | 0 | 0.364 | 1 | 1 | cs | TRUE
61 | LV_3405-7_0_10_line_61 |  | 59 | 61 | 0.035419 | 0.125 | 0.08 | 261 | 0 | 0.364 | 1 | 1 | cs | TRUE
62 | LV_3405-7_0_10_line_62 |  | 60 | 62 | 0.014445 | 0.125 | 0.08 | 261 | 0 | 0.364 | 1 | 1 | cs | TRUE
63 | LV_3405-7_0_10_line_63 |  | 62 | 63 | 0.005033 | 0.125 | 0.08 | 261 | 0 | 0.364 | 1 | 5 | cs | TRUE
64 | LV_3405-7_0_10_line_64 |  | 62 | 64 | 0.016361 | 0.125 | 0.08 | 261 | 0 | 0.364 | 1 | 5 | cs | TRUE
65 | LV_3405-7_0_10_line_65 |  | 63 | 65 | 0.01965 | 0.125 | 0.08 | 261 | 0 | 0.364 | 1 | 5 | cs | TRUE
66 | LV_3405-7_0_10_line_66 |  | 64 | 66 | 0.02319 | 0.125 | 0.08 | 261 | 0 | 0.364 | 1 | 5 | cs | TRUE
67 | LV_3405-7_0_10_line_67 |  | 66 | 67 | 0.026602 | 0.125 | 0.08 | 261 | 0 | 0.364 | 1 | 5 | cs | TRUE
68 | LV_3405-7_0_10_line_68 |  | 67 | 68 | 0.01181 | 0.125 | 0.08 | 261 | 0 | 0.364 | 1 | 5 | cs | TRUE
69 | LV_3405-7_0_10_line_69 |  | 68 | 69 | 0.025337 | 0.125 | 0.08 | 261 | 0 | 0.364 | 1 | 5 | cs | TRUE
70 | LV_3405-7_0_10_line_70 |  | 69 | 70 | 0.029365 | 0.125 | 0.08 | 261 | 0 | 0.364 | 1 | 5 | cs | TRUE
71 | LV_3405-7_0_10_line_71 |  | 70 | 71 | 0.017102 | 0.125 | 0.08 | 261 | 0 | 0.364 | 1 | 5 | cs | TRUE
72 | LV_3405-7_0_10_line_72 |  | 71 | 115 | 0.0043794 | 0.125 | 0.08 | 261 | 0 | 0.364 | 1 | 5 | cs | TRUE
73 | LV_3405-7_0_10_line_73 |  | 72 | 73 | 0.038526 | 0.125 | 0.08 | 261 | 0 | 0.364 | 1 | 1 | cs | TRUE
74 | LV_3405-7_0_10_line_74 |  | 72 | 74 | 0.035945 | 0.125 | 0.08 | 261 | 0 | 0.364 | 1 | 1 | cs | TRUE
75 | LV_3405-7_0_10_line_75 |  | 74 | 75 | 0.0060037 | 0.125 | 0.08 | 261 | 0 | 0.364 | 1 | 1 | cs | TRUE
76 | LV_3405-7_0_10_line_76 |  | 75 | 76 | 0.011585 | 0.125 | 0.08 | 261 | 0 | 0.364 | 1 | 1 | cs | TRUE
77 | LV_3405-7_0_10_line_77 |  | 76 | 77 | 0.023342 | 0.125 | 0.08 | 261 | 0 | 0.364 | 1 | 1 | cs | TRUE
78 | LV_3405-7_0_10_line_78 |  | 77 | 78 | 0.036489 | 0.125 | 0.08 | 261 | 0 | 0.364 | 1 | 1 | cs | TRUE
79 | LV_3405-7_0_10_line_79 |  | 78 | 79 | 0.01925 | 0.125 | 0.08 | 261 | 0 | 0.364 | 1 | 1 | cs | TRUE
80 | LV_3405-7_0_10_line_80 |  | 79 | 80 | 0.021836 | 0.125 | 0.08 | 261 | 0 | 0.364 | 1 | 1 | cs | TRUE
81 | LV_3405-7_0_10_line_81 |  | 80 | 88 | 0.00037099 | 0.125 | 0.08 | 261 | 0 | 0.364 | 1 | 1 | cs | TRUE
82 | LV_3405-7_0_10_line_82 |  | 81 | 82 | 0.023038 | 0.125 | 0.08 | 261 | 0 | 0.364 | 1 | 1 | cs | TRUE
83 | LV_3405-7_0_10_line_83 |  | 81 | 83 | 0.0045847 | 0.125 | 0.08 | 261 | 0 | 0.364 | 1 | 1 | cs | TRUE
84 | LV_3405-7_0_10_line_84 |  | 82 | 84 | 0.0081336 | 0.125 | 0.08 | 261 | 0 | 0.364 | 1 | 1 | cs | TRUE
85 | LV_3405-7_0_10_line_85 |  | 83 | 85 | 0.01399 | 0.125 | 0.08 | 261 | 0 | 0.364 | 1 | 1 | cs | TRUE
86 | LV_3405-7_0_10_line_86 |  | 84 | 86 | 0.043251 | 0.125 | 0.08 | 261 | 0 | 0.364 | 1 | 1 | cs | TRUE
87 | LV_3405-7_0_10_line_87 |  | 85 | 87 | 0.031405 | 0.125 | 0.08 | 261 | 0 | 0.364 | 1 | 1 | cs | TRUE
88 | LV_3405-7_0_10_line_88 |  | 87 | 88 | 0.023722 | 0.125 | 0.08 | 261 | 0 | 0.364 | 1 | 1 | cs | TRUE
89 | LV_3405-7_0_10_line_89 |  | 88 | 94 | 0.032451 | 0.125 | 0.08 | 261 | 0 | 0.364 | 1 | 3 | cs | TRUE
90 | LV_3405-7_0_10_line_90 |  | 89 | 90 | 0.050317 | 0.125 | 0.08 | 261 | 0 | 0.364 | 1 | 1 | cs | TRUE
91 | LV_3405-7_0_10_line_91 |  | 89 | 91 | 0.027429 | 0.125 | 0.08 | 261 | 0 | 0.364 | 1 | 1 | cs | TRUE
92 | LV_3405-7_0_10_line_92 |  | 91 | 201 | 0.015241 | 0.125 | 0.08 | 261 | 0 | 0.364 | 1 | 1 | cs | TRUE
93 | LV_3405-7_0_10_line_93 |  | 92 | 93 | 0.0013921 | 0.125 | 0.08 | 261 | 0 | 0.364 | 1 | 1 | cs | TRUE
94 | LV_3405-7_0_10_line_94 |  | 93 | 224 | 0.022691 | 0.125 | 0.08 | 261 | 0 | 0.364 | 1 | 1 | cs | TRUE
95 | LV_3405-7_0_10_line_95 |  | 94 | 95 | 0.010123 | 0.125 | 0.08 | 261 | 0 | 0.364 | 1 | 1 | cs | TRUE
96 | LV_3405-7_0_10_line_96 |  | 94 | 96 | 0.014124 | 0.125 | 0.08 | 261 | 0 | 0.364 | 1 | 5 | cs | TRUE
97 | LV_3405-7_0_10_line_97 |  | 95 | 97 | 0.009925 | 0.125 | 0.08 | 261 | 0 | 0.364 | 1 | 1 | cs | TRUE
98 | LV_3405-7_0_10_line_98 |  | 96 | 98 | 0.024446 | 0.125 | 0.08 | 261 | 0 | 0.364 | 1 | 5 | cs | TRUE
99 | LV_3405-7_0_10_line_99 |  | 97 | 104 | 0.012931 | 0.125 | 0.08 | 261 | 0 | 0.364 | 1 | 1 | cs | TRUE
100 | LV_3405-7_0_10_line_100 |  | 98 | 220 | 0.01936 | 0.125 | 0.08 | 261 | 0 | 0.364 | 1 | 5 | cs | TRUE
101 | LV_3405-7_0_10_line_101 |  | 99 | 100 | 0.020103 | 0.125 | 0.08 | 261 | 0 | 0.364 | 1 | 1 | cs | TRUE
102 | LV_3405-7_0_10_line_102 |  | 100 | 101 | 0.0086633 | 0.125 | 0.08 | 261 | 0 | 0.364 | 1 | 1 | cs | TRUE
103 | LV_3405-7_0_10_line_103 |  | 101 | 102 | 0.0053906 | 0.125 | 0.08 | 261 | 0 | 0.364 | 1 | 1 | cs | TRUE
104 | LV_3405-7_0_10_line_104 |  | 102 | 103 | 0.012911 | 0.125 | 0.08 | 261 | 0 | 0.364 | 1 | 1 | cs | TRUE
105 | LV_3405-7_0_10_line_105 |  | 103 | 106 | 0.021884 | 0.125 | 0.08 | 261 | 0 | 0.364 | 1 | 1 | cs | TRUE
106 | LV_3405-7_0_10_line_106 |  | 103 | 107 | 0.038322 | 0.125 | 0.08 | 261 | 0 | 0.364 | 1 | 1 | cs | TRUE
107 | LV_3405-7_0_10_line_107 |  | 104 | 105 | 0.01477 | 0.125 | 0.08 | 261 | 0 | 0.364 | 1 | 1 | cs | TRUE
108 | LV_3405-7_0_10_line_108 |  | 105 | 123 | 0.01798 | 0.125 | 0.08 | 261 | 0 | 0.364 | 1 | 1 | cs | TRUE
109 | LV_3405-7_0_10_line_109 |  | 106 | 108 | 2.0001e-05 | 0.125 | 0.08 | 261 | 0 | 0.364 | 1 | 1 | cs | TRUE
110 | LV_3405-7_0_10_line_110 |  | 107 | 109 | 0.013738 | 0.125 | 0.08 | 261 | 0 | 0.364 | 1 | 1 | cs | TRUE
111 | LV_3405-7_0_10_line_111 |  | 108 | 122 | 0.031008 | 0.125 | 0.08 | 261 | 0 | 0.364 | 1 | 1 | cs | TRUE
112 | LV_3405-7_0_10_line_112 |  | 109 | 112 | 0.011047 | 0.125 | 0.08 | 261 | 0 | 0.364 | 1 | 1 | cs | TRUE
113 | LV_3405-7_0_10_line_113 |  | 110 | 111 | 0.027788 | 0.125 | 0.08 | 261 | 0 | 0.364 | 1 | 5 | cs | TRUE
114 | LV_3405-7_0_10_line_114 |  | 110 | 112 | 0.024843 | 0.125 | 0.08 | 261 | 0 | 0.364 | 1 | 5 | cs | TRUE
115 | LV_3405-7_0_10_line_115 |  | 111 | 113 | 0.0091626 | 0.125 | 0.08 | 261 | 0 | 0.364 | 1 | 5 | cs | TRUE
116 | LV_3405-7_0_10_line_116 |  | 112 | 114 | 0.017603 | 0.125 | 0.08 | 261 | 0 | 0.364 | 1 | 5 | cs | TRUE
117 | LV_3405-7_0_10_line_117 |  | 113 | 115 | 0.018972 | 0.125 | 0.08 | 261 | 0 | 0.364 | 1 | 5 | cs | TRUE
118 | LV_3405-7_0_10_line_118 |  | 114 | 116 | 0.0017083 | 0.125 | 0.08 | 261 | 0 | 0.364 | 1 | 5 | cs | TRUE
119 | LV_3405-7_0_10_line_119 |  | 115 | 117 | 0.021008 | 0.125 | 0.08 | 261 | 0 | 0.364 | 1 | 1 | cs | TRUE
120 | LV_3405-7_0_10_line_120 |  | 116 | 120 | 0.0068921 | 0.125 | 0.08 | 261 | 0 | 0.364 | 1 | 5 | cs | TRUE
121 | LV_3405-7_0_10_line_121 |  | 116 | 121 | 0.020461 | 0.125 | 0.08 | 261 | 0 | 0.364 | 1 | 1 | cs | TRUE
122 | LV_3405-7_0_10_line_122 |  | 117 | 125 | 0.013019 | 0.125 | 0.08 | 261 | 0 | 0.364 | 1 | 1 | cs | TRUE
123 | LV_3405-7_0_10_line_123 |  | 118 | 119 | 0.025344 | 0.125 | 0.08 | 261 | 0 | 0.364 | 1 | 1 | cs | TRUE
124 | LV_3405-7_0_10_line_124 |  | 119 | 123 | 0.0020912 | 0.125 | 0.08 | 261 | 0 | 0.364 | 1 | 1 | cs | TRUE
125 | LV_3405-7_0_10_line_125 |  | 120 | 168 | 0.010834 | 0.125 | 0.08 | 261 | 0 | 0.364 | 1 | 5 | cs | TRUE
126 | LV_3405-7_0_10_line_126 |  | 121 | 216 | 0.0031402 | 0.125 | 0.08 | 261 | 0 | 0.364 | 1 | 1 | cs | TRUE
127 | LV_3405-7_0_10_line_127 |  | 122 | 124 | 8.0173e-05 | 0.125 | 0.08 | 261 | 0 | 0.364 | 1 | 1 | cs | TRUE
128 | LV_3405-7_0_10_line_128 |  | 125 | 126 | 0.022094 | 0.125 | 0.08 | 261 | 0 | 0.364 | 1 | 1 | cs | TRUE
129 | LV_3405-7_0_10_line_129 |  | 125 | 127 | 0.0093492 | 0.125 | 0.08 | 261 | 0 | 0.364 | 1 | 1 | cs | TRUE
130 | LV_3405-7_0_10_line_130 |  | 127 | 151 | 0.010394 | 0.125 | 0.08 | 261 | 0 | 0.364 | 1 | 1 | cs | TRUE
131 | LV_3405-7_0_10_line_131 |  | 128 | 129 | 0.0076863 | 0.125 | 0.08 | 261 | 0 | 0.364 | 1 | 5 | cs | TRUE
132 | LV_3405-7_0_10_line_132 |  | 128 | 130 | 0.018459 | 0.125 | 0.08 | 261 | 0 | 0.364 | 1 | 5 | cs | TRUE
133 | LV_3405-7_0_10_line_133 |  | 129 | 131 | 0.01896 | 0.125 | 0.08 | 261 | 0 | 0.364 | 1 | 5 | cs | TRUE
134 | LV_3405-7_0_10_line_134 |  | 130 | 132 | 0.0024741 | 0.125 | 0.08 | 261 | 0 | 0.364 | 1 | 5 | cs | TRUE
135 | LV_3405-7_0_10_line_135 |  | 131 | 133 | 0.010265 | 0.125 | 0.08 | 261 | 0 | 0.364 | 1 | 5 | cs | TRUE
136 | LV_3405-7_0_10_line_136 |  | 132 | 134 | 0.0058661 | 0.125 | 0.08 | 261 | 0 | 0.364 | 1 | 5 | cs | TRUE
137 | LV_3405-7_0_10_line_137 |  | 133 | 135 | 0.024737 | 0.125 | 0.08 | 261 | 0 | 0.364 | 1 | 5 | cs | TRUE
138 | LV_3405-7_0_10_line_138 |  | 134 | 136 | 0.014043 | 0.125 | 0.08 | 261 | 0 | 0.364 | 1 | 1 | cs | TRUE
139 | LV_3405-7_0_10_line_139 |  | 134 | 137 | 0.017527 | 0.125 | 0.08 | 261 | 0 | 0.364 | 1 | 5 | cs | TRUE
140 | LV_3405-7_0_10_line_140 |  | 135 | 147 | 0.0053556 | 0.125 | 0.08 | 261 | 0 | 0.364 | 1 | 5 | cs | TRUE
141 | LV_3405-7_0_10_line_141 |  | 136 | 186 | 0.00098848 | 0.125 | 0.08 | 261 | 0 | 0.364 | 1 | 1 | cs | TRUE
142 | LV_3405-7_0_10_line_142 |  | 137 | 153 | 0.019031 | 0.125 | 0.08 | 261 | 0 | 0.364 | 1 | 5 | cs | TRUE
143 | LV_3405-7_0_10_line_143 |  | 138 | 139 | 0.029617 | 0.125 | 0.08 | 261 | 0 | 0.364 | 1 | 5 | cs | TRUE
144 | LV_3405-7_0_10_line_144 |  | 138 | 140 | 0.01148 | 0.125 | 0.08 | 261 | 0 | 0.364 | 1 | 3 | cs | TRUE
145 | LV_3405-7_0_10_line_145 |  | 139 | 141 | 0.00069682 | 0.125 | 0.08 | 261 | 0 | 0.364 | 1 | 5 | cs | TRUE
146 | LV_3405-7_0_10_line_146 |  | 140 | 142 | 0.027726 | 0.125 | 0.08 | 261 | 0 | 0.364 | 1 | 3 | cs | TRUE
147 | LV_3405-7_0_10_line_147 |  | 140 | 143 | 0.00062727 | 0.125 | 0.08 | 261 | 0 | 0.364 | 1 | 1 | cs | TRUE
148 | LV_3405-7_0_10_line_148 |  | 141 | 144 | 0.013993 | 0.125 | 0.08 | 261 | 0 | 0.364 | 1 | 5 | cs | TRUE
149 | LV_3405-7_0_10_line_149 |  | 142 | 145 | 0.0086926 | 0.125 | 0.08 | 261 | 0 | 0.364 | 1 | 1 | cs | TRUE
150 | LV_3405-7_0_10_line_150 |  | 143 | 146 | 0.02307 | 0.125 | 0.08 | 261 | 0 | 0.364 | 1 | 1 | cs | TRUE
151 | LV_3405-7_0_10_line_151 |  | 144 | 147 | 0.012634 | 0.125 | 0.08 | 261 | 0 | 0.364 | 1 | 5 | cs | TRUE
152 | LV_3405-7_0_10_line_152 |  | 144 | 148 | 0.025774 | 0.125 | 0.08 | 261 | 0 | 0.364 | 1 | 1 | cs | TRUE
153 | LV_3405-7_0_10_line_153 |  | 145 | 149 | 0.019291 | 0.125 | 0.08 | 261 | 0 | 0.364 | 1 | 1 | cs | TRUE
154 | LV_3405-7_0_10_line_154 |  | 146 | 150 | 0.0045407 | 0.125 | 0.08 | 261 | 0 | 0.364 | 1 | 1 | cs | TRUE
155 | LV_3405-7_0_10_line_155 |  | 147 | 175 | 0.020048 | 0.125 | 0.08 | 261 | 0 | 0.364 | 1 | 5 | cs | TRUE
156 | LV_3405-7_0_10_line_156 |  | 148 | 176 | 0.0042226 | 0.125 | 0.08 | 261 | 0 | 0.364 | 1 | 1 | cs | TRUE
157 | LV_3405-7_0_10_line_157 |  | 149 | 227 | 0.0046381 | 0.125 | 0.08 | 261 | 0 | 0.364 | 1 | 1 | cs | TRUE
158 | LV_3405-7_0_10_line_158 |  | 150 | 228 | 0.014146 | 0.125 | 0.08 | 261 | 0 | 0.364 | 1 | 1 | cs | TRUE
159 | LV_3405-7_0_10_line_159 |  | 152 | 153 | 0.0042666 | 0.125 | 0.08 | 261 | 0 | 0.364 | 1 | 5 | cs | TRUE
160 | LV_3405-7_0_10_line_160 |  | 152 | 154 | 0.01956 | 0.125 | 0.08 | 261 | 0 | 0.364 | 1 | 5 | cs | TRUE
161 | LV_3405-7_0_10_line_161 |  | 154 | 155 | 0.0082067 | 0.125 | 0.08 | 261 | 0 | 0.364 | 1 | 5 | cs | TRUE
162 | LV_3405-7_0_10_line_162 |  | 155 | 156 | 0.018924 | 0.125 | 0.08 | 261 | 0 | 0.364 | 1 | 1 | cs | TRUE
163 | LV_3405-7_0_10_line_163 |  | 155 | 157 | 0.014844 | 0.125 | 0.08 | 261 | 0 | 0.364 | 1 | 5 | cs | TRUE
164 | LV_3405-7_0_10_line_164 |  | 156 | 158 | 0.015034 | 0.125 | 0.08 | 261 | 0 | 0.364 | 1 | 1 | cs | TRUE
165 | LV_3405-7_0_10_line_165 |  | 156 | 159 | 0.016618 | 0.125 | 0.08 | 261 | 0 | 0.364 | 1 | 1 | cs | TRUE
166 | LV_3405-7_0_10_line_166 |  | 157 | 160 | 0.005989 | 0.125 | 0.08 | 261 | 0 | 0.364 | 1 | 5 | cs | TRUE
167 | LV_3405-7_0_10_line_167 |  | 158 | 183 | 0.018995 | 0.125 | 0.08 | 261 | 0 | 0.364 | 1 | 1 | cs | TRUE
168 | LV_3405-7_0_10_line_168 |  | 159 | 209 | 0.0093384 | 0.125 | 0.08 | 261 | 0 | 0.364 | 1 | 1 | cs | TRUE
169 | LV_3405-7_0_10_line_169 |  | 160 | 208 | 0.0093826 | 0.125 | 0.08 | 261 | 0 | 0.364 | 1 | 5 | cs | TRUE
170 | LV_3405-7_0_10_line_170 |  | 161 | 162 | 0.018781 | 0.125 | 0.08 | 261 | 0 | 0.364 | 1 | 5 | cs | TRUE
171 | LV_3405-7_0_10_line_171 |  | 161 | 163 | 0.015732 | 0.125 | 0.08 | 261 | 0 | 0.364 | 1 | 5 | cs | TRUE
172 | LV_3405-7_0_10_line_172 |  | 162 | 164 | 0.021295 | 0.125 | 0.08 | 261 | 0 | 0.364 | 1 | 5 | cs | TRUE
173 | LV_3405-7_0_10_line_173 |  | 163 | 165 | 0.018308 | 0.125 | 0.08 | 261 | 0 | 0.364 | 1 | 5 | cs | TRUE
174 | LV_3405-7_0_10_line_174 |  | 163 | 166 | 0.038187 | 0.125 | 0.08 | 261 | 0 | 0.364 | 1 | 1 | cs | TRUE
175 | LV_3405-7_0_10_line_175 |  | 164 | 167 | 0.0026341 | 0.125 | 0.08 | 261 | 0 | 0.364 | 1 | 5 | cs | TRUE
176 | LV_3405-7_0_10_line_176 |  | 165 | 168 | 0.029648 | 0.125 | 0.08 | 261 | 0 | 0.364 | 1 | 5 | cs | TRUE
177 | LV_3405-7_0_10_line_177 |  | 166 | 171 | 0.0038396 | 0.125 | 0.08 | 261 | 0 | 0.364 | 1 | 1 | cs | TRUE
178 | LV_3405-7_0_10_line_178 |  | 167 | 172 | 0.014186 | 0.125 | 0.08 | 261 | 0 | 0.364 | 1 | 5 | cs | TRUE
179 | LV_3405-7_0_10_line_179 |  | 169 | 170 | 0.010674 | 0.125 | 0.08 | 261 | 0 | 0.364 | 1 | 1 | cs | TRUE
180 | LV_3405-7_0_10_line_180 |  | 170 | 173 | 0.013242 | 0.125 | 0.08 | 261 | 0 | 0.364 | 1 | 1 | cs | TRUE
181 | LV_3405-7_0_10_line_181 |  | 171 | 174 | 0.023302 | 0.125 | 0.08 | 261 | 0 | 0.364 | 1 | 1 | cs | TRUE
182 | LV_3405-7_0_10_line_182 |  | 172 | 194 | 0.030288 | 0.125 | 0.08 | 261 | 0 | 0.364 | 1 | 5 | cs | TRUE
183 | LV_3405-7_0_10_line_183 |  | 173 | 230 | 0.014413 | 0.125 | 0.08 | 261 | 0 | 0.364 | 1 | 1 | cs | TRUE
184 | LV_3405-7_0_10_line_184 |  | 174 | 207 | 0.0048091 | 0.125 | 0.08 | 261 | 0 | 0.364 | 1 | 1 | cs | TRUE
185 | LV_3405-7_0_10_line_185 |  | 175 | 177 | 0.0023888 | 0.125 | 0.08 | 261 | 0 | 0.364 | 1 | 5 | cs | TRUE
186 | LV_3405-7_0_10_line_186 |  | 176 | 178 | 0.017504 | 0.125 | 0.08 | 261 | 0 | 0.364 | 1 | 1 | cs | TRUE
187 | LV_3405-7_0_10_line_187 |  | 177 | 232 | 0.023015 | 0.125 | 0.08 | 261 | 0 | 0.364 | 1 | 5 | cs | TRUE
188 | LV_3405-7_0_10_line_188 |  | 178 | 199 | 0.0057694 | 0.125 | 0.08 | 261 | 0 | 0.364 | 1 | 1 | cs | TRUE
189 | LV_3405-7_0_10_line_189 |  | 179 | 180 | 0.026156 | 0.125 | 0.08 | 261 | 0 | 0.364 | 1 | 1 | cs | TRUE
190 | LV_3405-7_0_10_line_190 |  | 180 | 181 | 0.0023121 | 0.125 | 0.08 | 261 | 0 | 0.364 | 1 | 1 | cs | TRUE
191 | LV_3405-7_0_10_line_191 |  | 181 | 184 | 0.012892 | 0.125 | 0.08 | 261 | 0 | 0.364 | 1 | 1 | cs | TRUE
192 | LV_3405-7_0_10_line_192 |  | 182 | 183 | 0.018341 | 0.125 | 0.08 | 261 | 0 | 0.364 | 1 | 1 | cs | TRUE
193 | LV_3405-7_0_10_line_193 |  | 183 | 185 | 0.0092269 | 0.125 | 0.08 | 261 | 0 | 0.364 | 1 | 1 | cs | TRUE
194 | LV_3405-7_0_10_line_194 |  | 184 | 187 | 0.0065511 | 0.125 | 0.08 | 261 | 0 | 0.364 | 1 | 1 | cs | TRUE
195 | LV_3405-7_0_10_line_195 |  | 185 | 188 | 0.020017 | 0.125 | 0.08 | 261 | 0 | 0.364 | 1 | 1 | cs | TRUE
196 | LV_3405-7_0_10_line_196 |  | 187 | 233 | 0.018379 | 0.125 | 0.08 | 261 | 0 | 0.364 | 1 | 1 | cs | TRUE
197 | LV_3405-7_0_10_line_197 |  | 188 | 242 | 0.017602 | 0.125 | 0.08 | 261 | 0 | 0.364 | 1 | 1 | cs | TRUE
198 | LV_3405-7_0_10_line_198 |  | 189 | 190 | 0.017512 | 0.125 | 0.08 | 261 | 0 | 0.364 | 1 | 1 | cs | TRUE
199 | LV_3405-7_0_10_line_199 |  | 189 | 191 | 0.0028356 | 0.125 | 0.08 | 261 | 0 | 0.364 | 1 | 1 | cs | TRUE
200 | LV_3405-7_0_10_line_200 |  | 190 | 192 | 0.0057854 | 0.125 | 0.08 | 261 | 0 | 0.364 | 1 | 1 | cs | TRUE
201 | LV_3405-7_0_10_line_201 |  | 191 | 193 | 0.018726 | 0.125 | 0.08 | 261 | 0 | 0.364 | 1 | 1 | cs | TRUE
202 | LV_3405-7_0_10_line_202 |  | 193 | 194 | 0.01208 | 0.125 | 0.08 | 261 | 0 | 0.364 | 1 | 1 | cs | TRUE
203 | LV_3405-7_0_10_line_203 |  | 193 | 195 | 0.0088016 | 0.125 | 0.08 | 261 | 0 | 0.364 | 1 | 1 | cs | TRUE
204 | LV_3405-7_0_10_line_204 |  | 194 | 196 | 0.018036 | 0.125 | 0.08 | 261 | 0 | 0.364 | 1 | 5 | cs | TRUE
205 | LV_3405-7_0_10_line_205 |  | 195 | 197 | 0.015912 | 0.125 | 0.08 | 261 | 0 | 0.364 | 1 | 1 | cs | TRUE
206 | LV_3405-7_0_10_line_206 |  | 196 | 208 | 0.02549 | 0.125 | 0.08 | 261 | 0 | 0.364 | 1 | 5 | cs | TRUE
207 | LV_3405-7_0_10_line_207 |  | 197 | 239 | 0.0025439 | 0.125 | 0.08 | 261 | 0 | 0.364 | 1 | 1 | cs | TRUE
208 | LV_3405-7_0_10_line_208 |  | 198 | 199 | 0.015732 | 0.125 | 0.08 | 261 | 0 | 0.364 | 1 | 1 | cs | TRUE
209 | LV_3405-7_0_10_line_209 |  | 198 | 200 | 0.01041 | 0.125 | 0.08 | 261 | 0 | 0.364 | 1 | 1 | cs | TRUE
210 | LV_3405-7_0_10_line_210 |  | 200 | 201 | 0.011525 | 0.125 | 0.08 | 261 | 0 | 0.364 | 1 | 1 | cs | TRUE
211 | LV_3405-7_0_10_line_211 |  | 202 | 203 | 0.02336 | 0.125 | 0.08 | 261 | 0 | 0.364 | 1 | 1 | cs | TRUE
212 | LV_3405-7_0_10_line_212 |  | 202 | 204 | 0.0045749 | 0.125 | 0.08 | 261 | 0 | 0.364 | 1 | 1 | cs | TRUE
213 | LV_3405-7_0_10_line_213 |  | 203 | 205 | 0.03794 | 0.125 | 0.08 | 261 | 0 | 0.364 | 1 | 1 | cs | TRUE
214 | LV_3405-7_0_10_line_214 |  | 204 | 206 | 0.02019 | 0.125 | 0.08 | 261 | 0 | 0.364 | 1 | 1 | cs | TRUE
215 | LV_3405-7_0_10_line_215 |  | 205 | 207 | 0.0053143 | 0.125 | 0.08 | 261 | 0 | 0.364 | 1 | 1 | cs | TRUE
216 | LV_3405-7_0_10_line_216 |  | 209 | 237 | 0.010276 | 0.125 | 0.08 | 261 | 0 | 0.364 | 1 | 1 | cs | TRUE
217 | LV_3405-7_0_10_line_217 |  | 210 | 211 | 0.0081418 | 0.125 | 0.08 | 261 | 0 | 0.364 | 1 | 1 | cs | TRUE
218 | LV_3405-7_0_10_line_218 |  | 211 | 212 | 0.01708 | 0.125 | 0.08 | 261 | 0 | 0.364 | 1 | 1 | cs | TRUE
219 | LV_3405-7_0_10_line_219 |  | 212 | 214 | 0.0056551 | 0.125 | 0.08 | 261 | 0 | 0.364 | 1 | 1 | cs | TRUE
220 | LV_3405-7_0_10_line_220 |  | 213 | 215 | 0.00057711 | 0.125 | 0.08 | 261 | 0 | 0.364 | 1 | 1 | cs | TRUE
221 | LV_3405-7_0_10_line_221 |  | 214 | 227 | 0.045741 | 0.125 | 0.08 | 261 | 0 | 0.364 | 1 | 1 | cs | TRUE
222 | LV_3405-7_0_10_line_222 |  | 216 | 217 | 0.0064433 | 0.125 | 0.08 | 261 | 0 | 0.364 | 1 | 1 | cs | TRUE
223 | LV_3405-7_0_10_line_223 |  | 218 | 219 | 0.019788 | 0.125 | 0.08 | 261 | 0 | 0.364 | 1 | 5 | cs | TRUE
224 | LV_3405-7_0_10_line_224 |  | 218 | 220 | 0.0015858 | 0.125 | 0.08 | 261 | 0 | 0.364 | 1 | 5 | cs | TRUE
225 | LV_3405-7_0_10_line_225 |  | 219 | 221 | 0.005356 | 0.125 | 0.08 | 261 | 0 | 0.364 | 1 | 5 | cs | TRUE
226 | LV_3405-7_0_10_line_226 |  | 220 | 222 | 0.027969 | 0.125 | 0.08 | 261 | 0 | 0.364 | 1 | 1 | cs | TRUE
227 | LV_3405-7_0_10_line_227 |  | 221 | 223 | 0.025368 | 0.125 | 0.08 | 261 | 0 | 0.364 | 1 | 5 | cs | TRUE
228 | LV_3405-7_0_10_line_228 |  | 222 | 224 | 0.0074092 | 0.125 | 0.08 | 261 | 0 | 0.364 | 1 | 1 | cs | TRUE
229 | LV_3405-7_0_10_line_229 |  | 223 | 225 | 0.013183 | 0.125 | 0.08 | 261 | 0 | 0.364 | 1 | 5 | cs | TRUE
230 | LV_3405-7_0_10_line_230 |  | 225 | 230 | 0.023187 | 0.125 | 0.08 | 261 | 0 | 0.364 | 1 | 1 | cs | TRUE
231 | LV_3405-7_0_10_line_231 |  | 225 | 231 | 0.014182 | 0.125 | 0.08 | 261 | 0 | 0.364 | 1 | 5 | cs | TRUE
232 | LV_3405-7_0_10_line_232 |  | 226 | 227 | 0.018767 | 0.125 | 0.08 | 261 | 0 | 0.364 | 1 | 1 | cs | TRUE
233 | LV_3405-7_0_10_line_233 |  | 228 | 229 | 0.023437 | 0.125 | 0.08 | 261 | 0 | 0.364 | 1 | 1 | cs | TRUE
234 | LV_3405-7_0_10_line_234 |  | 229 | 233 | 0.0037725 | 0.125 | 0.08 | 261 | 0 | 0.364 | 1 | 1 | cs | TRUE
235 | LV_3405-7_0_10_line_235 |  | 231 | 232 | 0.0031682 | 0.125 | 0.08 | 261 | 0 | 0.364 | 1 | 5 | cs | TRUE
236 | LV_3405-7_0_10_line_236 |  | 233 | 234 | 0.015027 | 0.125 | 0.08 | 261 | 0 | 0.364 | 1 | 1 | cs | TRUE
237 | LV_3405-7_0_10_line_237 |  | 235 | 238 | 0.0060614 | 0.125 | 0.08 | 261 | 0 | 0.364 | 1 | 1 | cs | TRUE
238 | LV_3405-7_0_10_line_238 |  | 236 | 237 | 0.014559 | 0.125 | 0.08 | 261 | 0 | 0.364 | 1 | 1 | cs | TRUE
239 | LV_3405-7_0_10_line_239 |  | 238 | 242 | 0.013544 | 0.125 | 0.08 | 261 | 0 | 0.364 | 1 | 1 | cs | TRUE
240 | LV_3405-7_0_10_line_240 |  | 239 | 240 | 0.0099622 | 0.125 | 0.08 | 261 | 0 | 0.364 | 1 | 1 | cs | TRUE
241 | LV_3405-7_0_10_line_241 |  | 240 | 241 | 0.012652 | 0.125 | 0.08 | 261 | 0 | 0.364 | 1 | 1 | cs | TRUE

## trafo
| name | std_type | hv_bus | lv_bus | sn_mva | vn_hv_kv | vn_lv_kv | vk_percent | vkr_percent | pfe_kw | i0_percent | shift_degree | tap_side | tap_neutral | tap_min | tap_max | tap_step_percent | tap_step_degree | tap_pos | tap_phase_shifter | parallel | df | in_service
0 | LV_3405-7_0_10_trafo_130 | 0.63 MVA 20/0.4 kV | 243 | 161 | 0.63 | 20 | 0.4 | 6 | 1.206 | 1.65 | 0.2619 | 150 | hv | 0 | -2 | 2 | 2.5 | 0 | 0 | FALSE | 1 | 1 | TRUE

## line_geodata
| x0 | y0 | x1 | y1 | x2 | y2 | x3 | y3 | x4 | y4 | x5 | y5 | x6 | y6 | x7 | y7 | x8 | y8 | x9 | y9
0 | 2724640.0741 | 1253623.5705 | 2724613.0598 | 1253598.1529 | 2724608.2807 | 1253591.769 | 2724605.9305 | 1253587.6048 | 2724604.1105 | 1253581.9171 | 2724603.5091 | 1253576.066 | 2724603.5091 | 1253576.066
1 | 2724640.0741 | 1253623.5705 | 2724643.0188 | 1253626.3412 | 2724650.828 | 1253634.7017 | 2724658.7693 | 1253645.0334 | 2724659.0332 | 1253645.4175
2 | 2724590.1482 | 1253556.0675 | 2724603.5091 | 1253576.066
3 | 2724590.1482 | 1253556.0675 | 2724577.6885 | 1253562.0387
4 | 2724577.6885 | 1253562.0387 | 2724565.133 | 1253568.0558
5 | 2724711.8573 | 1253708.4953 | 2724697.5401 | 1253718.3243
6 | 2724684.1411 | 1253727.5229 | 2724697.5401 | 1253718.3243
7 | 2724306.3458 | 1253306.1202 | 2724366.8677 | 1253296.0866
8 | 2724306.3458 | 1253306.1202 | 2724296.8759 | 1253307.5734
9 | 2724306.3458 | 1253306.1202 | 2724304.899 | 1253294.8882
10 | 2724306.3458 | 1253306.1202 | 2724307.5848 | 1253315.7658
11 | 2724304.899 | 1253294.8882 | 2724304.2301 | 1253289.6948 | 2724302.2355 | 1253274.1761
12 | 2724307.0097 | 1253324.8315 | 2724307.5848 | 1253315.7658
13 | 2724610.6327 | 1253490.0962 | 2724615.3728 | 1253487.1353
14 | 2724601.7543 | 1253495.9367 | 2724610.6327 | 1253490.0962
15 | 2725246.9135 | 1252988.4629 | 2725290.312 | 1253017.9334
16 | 2725412.8044 | 1253223.7229 | 2725290.312 | 1253017.9334
17 | 2725197.1154 | 1252970.7975 | 2725205.7945 | 1252969.8675 | 2725218.6147 | 1252971.1507 | 2725225.8876 | 1252974.1849 | 2725246.9135 | 1252988.4629
18 | 2725412.8044 | 1253223.7229 | 2725428.6979 | 1253223.589
19 | 2725184.494 | 1252972.1498 | 2725197.1154 | 1252970.7975
20 | 2725184.494 | 1252972.1498 | 2725132.229 | 1253011.1786
21 | 2725428.6979 | 1253223.589 | 2725444.3021 | 1253223.4575 | 2725462.8939 | 1253214.7869
22 | 2725495.5327 | 1253200.4561 | 2725472.631 | 1253210.2459 | 2725462.8939 | 1253214.7869
23 | 2725523.3936 | 1253382.439 | 2725462.8939 | 1253214.7869
24 | 2725523.3936 | 1253382.439 | 2725524.2684 | 1253411.661 | 2725522.6929 | 1253424.3915
25 | 2725132.229 | 1253011.1786 | 2724999.0925 | 1253098.7981
26 | 2724979.7478 | 1253084.0162 | 2724999.0925 | 1253098.7981
27 | 2725522.6929 | 1253424.3915 | 2725521.9183 | 1253430.65 | 2725519.1682 | 1253445.7272 | 2725519.1682 | 1253445.7272
28 | 2724601.7543 | 1253495.9367 | 2724600.0702 | 1253490.6078 | 2724598.7195 | 1253487.7213 | 2724595.3711 | 1253483.6473 | 2724589.9607 | 1253480.7876
29 | 2724673.5539 | 1253734.7911 | 2724684.1411 | 1253727.5229
30 | 2724673.5539 | 1253734.7911 | 2724672.7699 | 1253735.3294
31 | 2724241.7352 | 1253245.0004 | 2724238.5998 | 1253238.3278
32 | 2724298.2069 | 1253242.8316 | 2724241.7352 | 1253245.0004
33 | 2724298.2069 | 1253242.8316 | 2724299.5782 | 1253253.5009
34 | 2724298.2069 | 1253242.8316 | 2724296.6518 | 1253230.7322
35 | 2724302.1619 | 1253273.6037 | 2724299.5782 | 1253253.5009
36 | 2725106.1973 | 1253628.8551 | 2725099.3083 | 1253655.9068
37 | 2724806.9984 | 1253853.9043 | 2725099.3083 | 1253655.9068
38 | 2725415.063 | 1253499.7697 | 2725106.1973 | 1253628.8551
39 | 2724806.9984 | 1253853.9043 | 2724802.4275 | 1253839.8179 | 2724756.235 | 1253830.1272
40 | 2725415.063 | 1253499.7697 | 2725422.7108 | 1253508.228 | 2725435.8703 | 1253521.2291 | 2725449.0839 | 1253532.3854 | 2725459.6859 | 1253538.9157 | 2725473.7006 | 1253543.8322
41 | 2725554.3279 | 1253558.071 | 2725534.0903 | 1253556.3962 | 2725527.1425 | 1253556.9383 | 2725517.4452 | 1253555.4426 | 2725503.1068 | 1253551.7801 | 2725479.9292 | 1253546.0173 | 2725473.7006 | 1253543.8322
42 | 2724695.5404 | 1253801.6 | 2724697.6391 | 1253805.1585 | 2724703.6822 | 1253813.5041 | 2724706.0565 | 1253815.8005 | 2724710.7818 | 1253818.6358 | 2724717.4475 | 1253819.9996 | 2724734.2443 | 1253821.5991 | 2724748.0332 | 1253828.4066 | 2724756.235 | 1253830.1272
43 | 2724695.5404 | 1253801.6 | 2724702.3627 | 1253795.8942 | 2724712.3232 | 1253784.0286
44 | 2724695.5404 | 1253801.6 | 2724685.3821 | 1253797.2824
45 | 2725535.9898 | 1253472.6353 | 2725535.2352 | 1253471.1011 | 2725538.828 | 1253454.0178 | 2725536.8297 | 1253448.9488 | 2725519.1682 | 1253445.7272
46 | 2725554.3279 | 1253558.071 | 2725535.9898 | 1253472.6353
47 | 2724712.3232 | 1253784.0286 | 2724713.2883 | 1253782.879
48 | 2724685.3821 | 1253797.2824 | 2724683.6533 | 1253808.7672 | 2724682.9438 | 1253813.1934
49 | 2724685.3821 | 1253797.2824 | 2724684.1175 | 1253788.825
50 | 2724684.1175 | 1253788.825 | 2724682.2928 | 1253776.6215 | 2724677.0981 | 1253758.8077 | 2724677.0981 | 1253758.8077
51 | 2724672.7699 | 1253735.3294 | 2724677.0981 | 1253758.8077
52 | 2724672.7699 | 1253735.3294 | 2724649.5426 | 1253751.1698
53 | 2724638.7061 | 1253757.2984 | 2724648.7103 | 1253751.7374 | 2724649.5426 | 1253751.1698
54 | 2724634.9445 | 1253758.6861 | 2724638.7061 | 1253757.2984 | 2724638.7061 | 1253757.2984
55 | 2724634.9445 | 1253758.6861 | 2724625.2128 | 1253762.2762
56 | 2724625.2128 | 1253762.2762 | 2724622.5652 | 1253763.2529 | 2724615.2371 | 1253764.6814
57 | 2724608.6855 | 1253765.9585 | 2724615.2371 | 1253764.6814
58 | 2724593.0573 | 1253768.8448 | 2724605.3165 | 1253766.6153 | 2724608.6855 | 1253765.9585
59 | 2724575.5913 | 1253771.3856 | 2724582.0798 | 1253770.8413 | 2724593.0573 | 1253768.8448
60 | 2724561.542 | 1253800.7563 | 2724558.731 | 1253799.0417 | 2724554.6276 | 1253794.9851 | 2724551.9272 | 1253789.8906 | 2724551.361 | 1253786.4719
61 | 2724595.6839 | 1253809.7393 | 2724563.7161 | 1253802.0825 | 2724561.542 | 1253800.7563
62 | 2724550.9513 | 1253772.0656 | 2724550.8959 | 1253783.6634 | 2724551.361 | 1253786.4719
63 | 2724550.9513 | 1253772.0656 | 2724555.9832 | 1253772.1715
64 | 2724550.9513 | 1253772.0656 | 2724534.6853 | 1253770.3028
65 | 2724575.5913 | 1253771.3856 | 2724564.1684 | 1253772.3437 | 2724555.9832 | 1253772.1715
66 | 2724511.9759 | 1253765.6616 | 2724532.3593 | 1253770.0507 | 2724534.6853 | 1253770.3028
67 | 2724511.9759 | 1253765.6616 | 2724503.1099 | 1253763.7525 | 2724495.2003 | 1253762.6742 | 2724487.3476 | 1253762.4757 | 2724485.662 | 1253762.6509
68 | 2724485.662 | 1253762.6509 | 2724473.9155 | 1253763.8717
69 | 2724448.8876 | 1253767.7944 | 2724471.7735 | 1253764.0943 | 2724473.9155 | 1253763.8717
70 | 2724448.8876 | 1253767.7944 | 2724434.8526 | 1253754.3656 | 2724429.0191 | 1253746.3164
71 | 2724429.0191 | 1253746.3164 | 2724418.9833 | 1253732.4688
72 | 2724416.4133 | 1253728.9227 | 2724418.9833 | 1253732.4688
73 | 2724188.7859 | 1253685.0484 | 2724191.7598 | 1253692.8325 | 2724204.0445 | 1253720.4137
74 | 2724180.9887 | 1253650.1367 | 2724182.6161 | 1253664.5939 | 2724186.029 | 1253677.8325 | 2724188.7859 | 1253685.0484
75 | 2724181.089 | 1253644.1344 | 2724180.9811 | 1253650.0691 | 2724180.9887 | 1253650.1367
76 | 2724181.089 | 1253644.1344 | 2724181.2996 | 1253632.5513
77 | 2724181.2996 | 1253632.5513 | 2724181.6659 | 1253612.395 | 2724181.8416 | 1253609.2173
78 | 2724183.8556 | 1253572.7841 | 2724181.8416 | 1253609.2173
79 | 2724183.8556 | 1253572.7841 | 2724202.7097 | 1253576.6705
80 | 2724224.0963 | 1253581.079 | 2724202.7097 | 1253576.6705
81 | 2724224.0963 | 1253581.079 | 2724224.4596 | 1253581.1539
82 | 2724230.4108 | 1253654.1782 | 2724234.1007 | 1253676.9192
83 | 2724230.4108 | 1253654.1782 | 2724229.6765 | 1253649.6526
84 | 2724234.1007 | 1253676.9192 | 2724235.4034 | 1253684.9477
85 | 2724227.4358 | 1253635.8435 | 2724229.6765 | 1253649.6526
86 | 2724235.4034 | 1253684.9477 | 2724236.983 | 1253694.6824 | 2724251.0326 | 1253724.9711
87 | 2724224.0793 | 1253604.84 | 2724223.5537 | 1253613.8857 | 2724224.0899 | 1253620.347 | 2724226.7982 | 1253631.9139 | 2724227.4358 | 1253635.8435
88 | 2724224.4596 | 1253581.1539 | 2724224.9244 | 1253590.2938 | 2724224.0793 | 1253604.84
89 | 2724224.4596 | 1253581.1539 | 2724256.1472 | 1253588.5694
90 | 2724203.7306 | 1253460.8252 | 2724227.4276 | 1253437.5907 | 2724228.6334 | 1253436.237 | 2724229.6433 | 1253434.5122 | 2724229.5217 | 1253432.3967 | 2724228.8332 | 1253429.9579 | 2724227.0323 | 1253427.2956 | 2724225.0179 | 1253425.0959 | 2724223.0527 | 1253423.6022
91 | 2724203.7306 | 1253460.8252 | 2724218.5042 | 1253462.1361 | 2724230.832 | 1253464.7268
92 | 2724245.7475 | 1253467.8612 | 2724230.832 | 1253464.7268
93 | 2724213.242 | 1253518.3405 | 2724211.9121 | 1253517.9291
94 | 2724213.242 | 1253518.3405 | 2724223.8899 | 1253521.6344 | 2724235.1368 | 1253524.2399
95 | 2724256.1472 | 1253588.5694 | 2724266.0728 | 1253590.7017
96 | 2724256.1472 | 1253588.5694 | 2724259.4289 | 1253574.8323
97 | 2724266.0728 | 1253590.7017 | 2724275.6049 | 1253593.4668
98 | 2724259.4289 | 1253574.8323 | 2724265.109 | 1253551.0558
99 | 2724288.0238 | 1253597.0693 | 2724275.6049 | 1253593.4668
100 | 2724269.6026 | 1253532.2246 | 2724268.7582 | 1253535.7767 | 2724267.9554 | 1253539.1406 | 2724265.109 | 1253551.0558
101 | 2724302.7378 | 1253651.1872 | 2724304.9186 | 1253654.0276 | 2724306.6636 | 1253658.2679 | 2724307.3444 | 1253661.7853 | 2724307.4181 | 1253670.1386 | 2724307.4181 | 1253670.1386
102 | 2724314.5892 | 1253674.7598 | 2724314.5892 | 1253674.7598 | 2724312.679 | 1253672.9959 | 2724310.3285 | 1253671.7122 | 2724308.2384 | 1253670.9676 | 2724307.4181 | 1253670.1386
103 | 2724314.5892 | 1253674.7598 | 2724316.8587 | 1253679.6493
104 | 2724324.8976 | 1253688.844 | 2724319.9686 | 1253686.3495 | 2724316.8587 | 1253679.6493
105 | 2724324.8976 | 1253688.844 | 2724324.618 | 1253690.295 | 2724332.336 | 1253709.1852
106 | 2724324.8976 | 1253688.844 | 2724327.7498 | 1253686.0014 | 2724344.6281 | 1253672.9665 | 2724345.1141 | 1253672.1093 | 2724345.0995 | 1253671.3639 | 2724343.8125 | 1253669.7577 | 2724351.1887 | 1253664.2931
107 | 2724288.0238 | 1253597.0693 | 2724302.2091 | 1253601.1843
108 | 2724318.7221 | 1253608.2358 | 2724312.5423 | 1253605.1226 | 2724302.772 | 1253601.3476 | 2724302.2091 | 1253601.1843
109 | 2724332.3436 | 1253709.2037 | 2724332.336 | 1253709.1852
110 | 2724361.564 | 1253655.3955 | 2724358.5558 | 1253658.8354 | 2724351.1887 | 1253664.2931
111 | 2724344.0716 | 1253737.9087 | 2724332.3436 | 1253709.2037
112 | 2724367.3895 | 1253664.7927 | 2724361.564 | 1253655.3955
113 | 2724382.3156 | 1253684.6183 | 2724387.9681 | 1253691.1701 | 2724399.483 | 1253706.4527
114 | 2724367.3895 | 1253664.7927 | 2724377.0045 | 1253678.4621 | 2724382.3156 | 1253684.6183
115 | 2724404.9967 | 1253713.7706 | 2724399.483 | 1253706.4527
116 | 2724367.3895 | 1253664.7927 | 2724378.8229 | 1253651.4088
117 | 2724416.4133 | 1253728.9227 | 2724404.9967 | 1253713.7706
118 | 2724379.9325 | 1253650.1099 | 2724378.8229 | 1253651.4088
119 | 2724416.4133 | 1253728.9227 | 2724421.4491 | 1253724.5358 | 2724426.7727 | 1253718.6647 | 2724429.7954 | 1253713.0193
120 | 2724379.9325 | 1253650.1099 | 2724383.7981 | 1253644.4039
121 | 2724379.9325 | 1253650.1099 | 2724396.5566 | 1253662.0393
122 | 2724435.9405 | 1253701.5423 | 2724429.7954 | 1253713.0193
123 | 2724320.5897 | 1253609.1766 | 2724321.5493 | 1253609.66 | 2724328.946 | 1253614.6863 | 2724335.0685 | 1253621.0871 | 2724339.0224 | 1253626.207
124 | 2724320.5897 | 1253609.1766 | 2724318.7221 | 1253608.2358
125 | 2724389.8746 | 1253635.4345 | 2724383.7981 | 1253644.4039
126 | 2724399.1079 | 1253663.8701 | 2724396.5566 | 1253662.0393
127 | 2724344.1019 | 1253737.9829 | 2724344.0716 | 1253737.9087
128 | 2724435.9405 | 1253701.5423 | 2724424.4683 | 1253689.702 | 2724422.7499 | 1253684.3642
129 | 2724435.9405 | 1253701.5423 | 2724445.2875 | 1253701.7499
130 | 2724453.4777 | 1253708.1498 | 2724445.2875 | 1253701.7499
131 | 2724412.7089 | 1253502.9539 | 2724405.187 | 1253501.3726
132 | 2724430.8018 | 1253506.5986 | 2724426.6045 | 1253505.875 | 2724412.7089 | 1253502.9539
133 | 2724386.6328 | 1253497.4721 | 2724405.187 | 1253501.3726
134 | 2724430.8018 | 1253506.5986 | 2724433.2399 | 1253507.0189
135 | 2724376.5872 | 1253495.3603 | 2724386.6328 | 1253497.4721
136 | 2724439.0207 | 1253508.0155 | 2724433.2399 | 1253507.0189
137 | 2724376.5872 | 1253495.3603 | 2724352.3796 | 1253490.2714
138 | 2724439.0207 | 1253508.0155 | 2724440.0901 | 1253502.7445 | 2724441.8196 | 1253494.254
139 | 2724439.0207 | 1253508.0155 | 2724451.4671 | 1253510.1566 | 2724456.3296 | 1253510.7442
140 | 2724347.1386 | 1253489.1696 | 2724352.3796 | 1253490.2714
141 | 2724441.8196 | 1253494.254 | 2724442.0169 | 1253493.2854
142 | 2724475.2234 | 1253513.0274 | 2724456.3296 | 1253510.7442
143 | 2724337.7754 | 1253472.1894 | 2724337.9497 | 1253471.3612 | 2724338.385 | 1253469.3241 | 2724340.6989 | 1253458.3408 | 2724341.101 | 1253456.4476 | 2724343.1297 | 1253446.8262 | 2724343.4394 | 1253445.3759 | 2724343.895 | 1253443.2117
144 | 2724346.2645 | 1253431.9791 | 2724345.2505 | 1253436.7731 | 2724343.895 | 1253443.2117
145 | 2724337.632 | 1253472.8713 | 2724337.7754 | 1253472.1894
146 | 2724346.2645 | 1253431.9791 | 2724334.8496 | 1253428.8701 | 2724324.6506 | 1253423.9295 | 2724320.7034 | 1253421.6414
147 | 2724346.2645 | 1253431.9791 | 2724346.8698 | 1253432.1435
148 | 2724334.7396 | 1253486.5626 | 2724336.1721 | 1253479.809 | 2724337.632 | 1253472.8713
149 | 2724320.7034 | 1253421.6414 | 2724315.1951 | 1253418.4485 | 2724313.4817 | 1253416.8757
150 | 2724369.389 | 1253437.1224 | 2724366.7108 | 1253436.679 | 2724349.7693 | 1253432.9312 | 2724346.8698 | 1253432.1435
151 | 2724334.7396 | 1253486.5626 | 2724347.1386 | 1253489.1696
152 | 2724334.7396 | 1253486.5626 | 2724309.5168 | 1253481.2621
153 | 2724300.2445 | 1253402.9212 | 2724305.6352 | 1253409.6735 | 2724313.4817 | 1253416.8757
154 | 2724369.389 | 1253437.1224 | 2724373.8687 | 1253437.8639
155 | 2724347.1386 | 1253489.1696 | 2724345.1446 | 1253498.9363 | 2724344.697 | 1253500.8397 | 2724344.4377 | 1253502.0464 | 2724344.0213 | 1253504.2618 | 2724342.9679 | 1253508.7767
156 | 2724309.5168 | 1253481.2621 | 2724305.3845 | 1253480.3937
157 | 2724298.0051 | 1253398.8595 | 2724300.2445 | 1253402.9212
158 | 2724387.8244 | 1253440.1741 | 2724373.8687 | 1253437.8639
159 | 2724475.2234 | 1253513.0274 | 2724476.9814 | 1253513.2398 | 2724479.4756 | 1253513.3281
160 | 2724499.0236 | 1253514.0196 | 2724479.4756 | 1253513.3281
161 | 2724507.2252 | 1253514.3097 | 2724499.0236 | 1253514.0196
162 | 2724526.1977 | 1253514.0638 | 2724511.5545 | 1253514.4564 | 2724507.2252 | 1253514.3097
163 | 2724507.2252 | 1253514.3097 | 2724506.9987 | 1253529.1515
164 | 2724526.1977 | 1253514.0638 | 2724525.8562 | 1253509.1301 | 2724525.4385 | 1253499.0498
165 | 2724526.1977 | 1253514.0638 | 2724531.4917 | 1253513.9194 | 2724542.7775 | 1253513.0105
166 | 2724506.9074 | 1253535.1398 | 2724506.9987 | 1253529.1515
167 | 2724524.709 | 1253480.0695 | 2724524.8613 | 1253484.3097 | 2724525.1764 | 1253493.3687 | 2724525.2755 | 1253495.1168 | 2724525.4385 | 1253499.0498
168 | 2724542.7775 | 1253513.0105 | 2724551.527 | 1253512.3059 | 2724552.0802 | 1253512.2152
169 | 2724506.7612 | 1253544.5213 | 2724506.7869 | 1253543.0367 | 2724506.9074 | 1253535.1398
170 | 2724444.4451 | 1253579.4928 | 2724443.4149 | 1253579.3813 | 2724433.0443 | 1253579.7527 | 2724427.0142 | 1253583.9851
171 | 2724416.2688 | 1253595.414 | 2724425.4449 | 1253585.0866 | 2724427.0142 | 1253583.9851
172 | 2724465.6168 | 1253581.7849 | 2724444.4451 | 1253579.4928
173 | 2724416.2688 | 1253595.414 | 2724411.5099 | 1253603.4989 | 2724406.5032 | 1253610.8893
174 | 2724416.2688 | 1253595.414 | 2724427.5245 | 1253602.4899 | 2724437.1298 | 1253611.2327 | 2724444.0023 | 1253620.007 | 2724444.2418 | 1253620.726
175 | 2724465.6168 | 1253581.7849 | 2724468.2356 | 1253582.0684
176 | 2724406.5032 | 1253610.8893 | 2724389.8746 | 1253635.4345
177 | 2724445.4553 | 1253624.3687 | 2724444.2418 | 1253620.726
178 | 2724482.2548 | 1253584.2197 | 2724470.4418 | 1253582.3073 | 2724468.2356 | 1253582.0684
179 | 2724386.9048 | 1253578.3825 | 2724377.6714 | 1253573.027
180 | 2724377.6714 | 1253573.027 | 2724370.7308 | 1253569.0013 | 2724366.1234 | 1253566.5516
181 | 2724445.4553 | 1253624.3687 | 2724447.5165 | 1253630.5567 | 2724451.0357 | 1253646.9635
182 | 2724512.2974 | 1253587.4914 | 2724500.8381 | 1253587.2281 | 2724482.2548 | 1253584.2197
183 | 2724353.3565 | 1253559.8656 | 2724355.1828 | 1253560.7344 | 2724366.1234 | 1253566.5516
184 | 2724452.0443 | 1253651.6657 | 2724451.0357 | 1253646.9635
185 | 2724342.9679 | 1253508.7767 | 2724342.4251 | 1253511.103
186 | 2724305.3845 | 1253480.3937 | 2724288.2549 | 1253476.794
187 | 2724337.0182 | 1253533.4723 | 2724339.3396 | 1253524.4812 | 2724340.2722 | 1253520.3305 | 2724342.4251 | 1253511.103
188 | 2724282.6089 | 1253475.6075 | 2724288.2549 | 1253476.794
189 | 2724452.229 | 1253459.0881 | 2724472.1896 | 1253468.3332 | 2724476.018 | 1253469.957
190 | 2724450.131 | 1253458.1164 | 2724452.229 | 1253459.0881
191 | 2724450.131 | 1253458.1164 | 2724444.4425 | 1253455.4835 | 2724438.233 | 1253453.1773
192 | 2724524.709 | 1253480.0695 | 2724518.4812 | 1253480.4722 | 2724510.2723 | 1253479.9659 | 2724506.4218 | 1253479.5278
193 | 2724524.709 | 1253480.0695 | 2724530.9971 | 1253479.668 | 2724533.8964 | 1253479.274
194 | 2724432.0917 | 1253450.8966 | 2724438.233 | 1253453.1773
195 | 2724533.8964 | 1253479.274 | 2724545.3108 | 1253477.7227 | 2724553.7707 | 1253476.9235
196 | 2724414.3989 | 1253445.9552 | 2724417.0575 | 1253446.5894 | 2724430.3177 | 1253450.2377 | 2724432.0917 | 1253450.8966
197 | 2724553.7707 | 1253476.9235 | 2724566.6833 | 1253475.7037 | 2724571.2968 | 1253476.1187
198 | 2724544.0268 | 1253577.907 | 2724548.0912 | 1253576.2229 | 2724559.9157 | 1253570.5561
199 | 2724541.4072 | 1253578.9925 | 2724544.0268 | 1253577.907
200 | 2724565.133 | 1253568.0558 | 2724559.9157 | 1253570.5561
201 | 2724524.1072 | 1253586.1607 | 2724541.4072 | 1253578.9925
202 | 2724524.1072 | 1253586.1607 | 2724520.4145 | 1253587.6844 | 2724512.2974 | 1253587.4914
203 | 2724524.1072 | 1253586.1607 | 2724519.2138 | 1253593.4767
204 | 2724512.2974 | 1253587.4914 | 2724512.3059 | 1253583.8551 | 2724509.4043 | 1253569.7505
205 | 2724519.2138 | 1253593.4767 | 2724510.3676 | 1253606.7027
206 | 2724506.7612 | 1253544.5213 | 2724506.6459 | 1253551.1742 | 2724506.5584 | 1253553.897 | 2724507.4761 | 1253560.1439 | 2724508.1092 | 1253563.4157 | 2724508.5399 | 1253565.5488 | 2724509.4043 | 1253569.7505
207 | 2724508.9533 | 1253608.8172 | 2724510.3676 | 1253606.7027
208 | 2724282.6089 | 1253475.6075 | 2724267.213 | 1253472.3721
209 | 2724257.0258 | 1253470.2313 | 2724267.213 | 1253472.3721
210 | 2724245.7475 | 1253467.8612 | 2724257.0258 | 1253470.2313
211 | 2724478.72 | 1253683.0415 | 2724499.1266 | 1253694.4099
212 | 2724503.1231 | 1253696.6364 | 2724499.1266 | 1253694.4099
213 | 2724453.1589 | 1253656.8618 | 2724453.4279 | 1253658.1161 | 2724456.8342 | 1253665.5386 | 2724459.9129 | 1253670.2407 | 2724464.6716 | 1253674.7224 | 2724471.0547 | 1253678.7712 | 2724478.72 | 1253683.0415
214 | 2724520.7609 | 1253706.4623 | 2724503.1231 | 1253696.6364
215 | 2724453.1589 | 1253656.8618 | 2724452.0443 | 1253651.6657
216 | 2724562.2203 | 1253510.5516 | 2724552.0802 | 1253512.2152
217 | 2724306.0157 | 1253332.899 | 2724306.7612 | 1253328.7487 | 2724307.0097 | 1253324.8315
218 | 2724306.0157 | 1253332.899 | 2724304.9064 | 1253339.0744 | 2724301.6918 | 1253348.3817 | 2724301.3562 | 1253349.2799
219 | 2724299.377 | 1253354.5773 | 2724301.3562 | 1253349.2799
220 | 2724302.1619 | 1253273.6037 | 2724302.2355 | 1253274.1761
221 | 2724298.0051 | 1253398.8595 | 2724296.1736 | 1253395.1401 | 2724295.2952 | 1253391.3183 | 2724294.2485 | 1253386.8925 | 2724293.6788 | 1253382.0319 | 2724294.2383 | 1253373.3582 | 2724295.0541 | 1253367.9373 | 2724296.5802 | 1253362.1198 | 2724299.0286 | 1253355.5098 | 2724299.377 | 1253354.5773
222 | 2724404.3428 | 1253667.6267 | 2724399.1079 | 1253663.8701
223 | 2724271.1473 | 1253532.5834 | 2724281.763 | 1253535.0489 | 2724290.3988 | 1253537.1578
224 | 2724269.6026 | 1253532.2246 | 2724271.1473 | 1253532.5834
225 | 2724295.6019 | 1253538.4284 | 2724290.3988 | 1253537.1578
226 | 2724269.6026 | 1253532.2246 | 2724242.3549 | 1253525.9121
227 | 2724319.8199 | 1253545.959 | 2724313.1377 | 1253543.7148 | 2724298.0053 | 1253539.0153 | 2724295.6019 | 1253538.4284
228 | 2724235.1368 | 1253524.2399 | 2724242.3549 | 1253525.9121
229 | 2724332.3168 | 1253550.1562 | 2724319.8199 | 1253545.959
230 | 2724332.3168 | 1253550.1562 | 2724334.4678 | 1253550.8798 | 2724353.3565 | 1253559.8656
231 | 2724332.3168 | 1253550.1562 | 2724333.0512 | 1253547.8919 | 2724334.2925 | 1253543.414 | 2724334.5946 | 1253541.6077 | 2724335.2105 | 1253539.5966 | 2724335.6448 | 1253538.3269 | 2724336.2056 | 1253536.5341
232 | 2724298.0051 | 1253398.8595 | 2724302.4304 | 1253395.872 | 2724315.3587 | 1253392.2459
233 | 2724387.8244 | 1253440.1741 | 2724395.4133 | 1253441.4303 | 2724410.7293 | 1253445.0806
234 | 2724414.3989 | 1253445.9552 | 2724410.7293 | 1253445.0806
235 | 2724336.2056 | 1253536.5341 | 2724336.3325 | 1253536.1283 | 2724337.0182 | 1253533.4723
236 | 2724414.3989 | 1253445.9552 | 2724415.7891 | 1253440.5018 | 2724417.3768 | 1253434.2742 | 2724417.8041 | 1253432.615 | 2724418.1153 | 1253431.3954
237 | 2724589.9607 | 1253480.7876 | 2724584.6019 | 1253477.9551
238 | 2724562.2203 | 1253510.5516 | 2724566.6671 | 1253509.8221 | 2724576.33 | 1253507.0488
239 | 2724571.2968 | 1253476.1187 | 2724583.1439 | 1253477.1845 | 2724584.6019 | 1253477.9551
240 | 2724508.9533 | 1253608.8172 | 2724503.4147 | 1253617.0979
241 | 2724496.3808 | 1253627.6142 | 2724503.4147 | 1253617.0979

## bus_geodata
| x | y | coords
0 | 2724640.0741 | 1253623.5705
1 | 2724603.5091 | 1253576.066
2 | 2724659.0332 | 1253645.4175
3 | 2724590.1482 | 1253556.0675
4 | 2724577.6885 | 1253562.0387
5 | 2724711.8573 | 1253708.4953
6 | 2724697.5401 | 1253718.3243
7 | 2724366.8677 | 1253296.0866
8 | 2724306.3458 | 1253306.1202
9 | 2724296.8759 | 1253307.5734
10 | 2724304.899 | 1253294.8882
11 | 2724307.5848 | 1253315.7658
12 | 2724615.3728 | 1253487.1353
13 | 2724610.6327 | 1253490.0962
14 | 2725290.312 | 1253017.9334
15 | 2725246.9135 | 1252988.4629
16 | 2725412.8044 | 1253223.7229
17 | 2725197.1154 | 1252970.7975
18 | 2725184.494 | 1252972.1498
19 | 2725428.6979 | 1253223.589
20 | 2725462.8939 | 1253214.7869
21 | 2725495.5327 | 1253200.4561
22 | 2725523.3936 | 1253382.439
23 | 2725132.229 | 1253011.1786
24 | 2724999.0925 | 1253098.7981
25 | 2724979.7478 | 1253084.0161
26 | 2725522.6929 | 1253424.3915
27 | 2724601.7543 | 1253495.9367
28 | 2724684.1411 | 1253727.5229
29 | 2724673.5539 | 1253734.7911
30 | 2724238.5998 | 1253238.3278
31 | 2724241.7351 | 1253245.0004
32 | 2724298.2069 | 1253242.8316
33 | 2724296.6518 | 1253230.7322
34 | 2724299.5782 | 1253253.5009
35 | 2725099.3083 | 1253655.9068
36 | 2725106.1973 | 1253628.8551
37 | 2724806.9984 | 1253853.9043
38 | 2725415.063 | 1253499.7697
39 | 2725473.7006 | 1253543.8322
40 | 2724756.235 | 1253830.1272
41 | 2724695.5404 | 1253801.6
42 | 2725519.1682 | 1253445.7272
43 | 2725535.9898 | 1253472.6353
44 | 2725554.3279 | 1253558.071
45 | 2724712.3232 | 1253784.0286
46 | 2724685.3821 | 1253797.2824
47 | 2724713.2883 | 1253782.879
48 | 2724682.9438 | 1253813.1934
49 | 2724684.1175 | 1253788.825
50 | 2724677.0981 | 1253758.8077
51 | 2724672.7699 | 1253735.3294
52 | 2724649.5426 | 1253751.1698
53 | 2724638.7061 | 1253757.2984
54 | 2724634.9445 | 1253758.6861
55 | 2724625.2128 | 1253762.2762
56 | 2724615.2371 | 1253764.6814
57 | 2724608.6855 | 1253765.9585
58 | 2724593.0573 | 1253768.8448
59 | 2724561.542 | 1253800.7563
60 | 2724551.361 | 1253786.4719
61 | 2724595.6839 | 1253809.7393
62 | 2724550.9513 | 1253772.0656
63 | 2724555.9832 | 1253772.1715
64 | 2724534.6853 | 1253770.3028
65 | 2724575.5913 | 1253771.3856
66 | 2724511.9759 | 1253765.6616
67 | 2724485.662 | 1253762.6509
68 | 2724473.9155 | 1253763.8717
69 | 2724448.8876 | 1253767.7944
70 | 2724429.0191 | 1253746.3164
71 | 2724418.9833 | 1253732.4688
72 | 2724188.7859 | 1253685.0484
73 | 2724204.0445 | 1253720.4137
74 | 2724180.9887 | 1253650.1367
75 | 2724181.089 | 1253644.1344
76 | 2724181.2996 | 1253632.5513
77 | 2724181.8416 | 1253609.2173
78 | 2724183.8556 | 1253572.7841
79 | 2724202.7097 | 1253576.6705
80 | 2724224.0963 | 1253581.079
81 | 2724230.4108 | 1253654.1782
82 | 2724234.1007 | 1253676.9192
83 | 2724229.6765 | 1253649.6526
84 | 2724235.4034 | 1253684.9477
85 | 2724227.4358 | 1253635.8435
86 | 2724251.0326 | 1253724.9711
87 | 2724224.0793 | 1253604.84
88 | 2724224.4596 | 1253581.1539
89 | 2724203.7306 | 1253460.8252
90 | 2724223.0527 | 1253423.6022
91 | 2724230.832 | 1253464.7268
92 | 2724211.9121 | 1253517.9291
93 | 2724213.242 | 1253518.3405
94 | 2724256.1472 | 1253588.5694
95 | 2724266.0728 | 1253590.7017
96 | 2724259.4289 | 1253574.8323
97 | 2724275.6049 | 1253593.4668
98 | 2724265.109 | 1253551.0558
99 | 2724302.7378 | 1253651.1872
100 | 2724307.4181 | 1253670.1386
101 | 2724314.5892 | 1253674.7598
102 | 2724316.8587 | 1253679.6493
103 | 2724324.8976 | 1253688.844
104 | 2724288.0238 | 1253597.0693
105 | 2724302.2091 | 1253601.1843
106 | 2724332.336 | 1253709.1852
107 | 2724351.1887 | 1253664.2931
108 | 2724332.3436 | 1253709.2037
109 | 2724361.564 | 1253655.3955
110 | 2724382.3156 | 1253684.6183
111 | 2724399.483 | 1253706.4527
112 | 2724367.3895 | 1253664.7927
113 | 2724404.9967 | 1253713.7706
114 | 2724378.8229 | 1253651.4088
115 | 2724416.4133 | 1253728.9227
116 | 2724379.9325 | 1253650.1099
117 | 2724429.7954 | 1253713.0193
118 | 2724339.0224 | 1253626.207
119 | 2724320.5897 | 1253609.1766
120 | 2724383.7981 | 1253644.4039
121 | 2724396.5566 | 1253662.0393
122 | 2724344.0716 | 1253737.9087
123 | 2724318.7221 | 1253608.2358
124 | 2724344.1019 | 1253737.9829
125 | 2724435.9405 | 1253701.5423
126 | 2724422.7499 | 1253684.3642
127 | 2724445.2875 | 1253701.7499
128 | 2724412.7089 | 1253502.9539
129 | 2724405.187 | 1253501.3726
130 | 2724430.8018 | 1253506.5986
131 | 2724386.6328 | 1253497.4721
132 | 2724433.2399 | 1253507.0189
133 | 2724376.5872 | 1253495.3603
134 | 2724439.0207 | 1253508.0155
135 | 2724352.3796 | 1253490.2714
136 | 2724441.8196 | 1253494.254
137 | 2724456.3296 | 1253510.7442
138 | 2724343.895 | 1253443.2117
139 | 2724337.7754 | 1253472.1894
140 | 2724346.2645 | 1253431.9791
141 | 2724337.632 | 1253472.8713
142 | 2724320.7034 | 1253421.6414
143 | 2724346.8698 | 1253432.1435
144 | 2724334.7396 | 1253486.5626
145 | 2724313.4817 | 1253416.8758
146 | 2724369.389 | 1253437.1224
147 | 2724347.1386 | 1253489.1696
148 | 2724309.5168 | 1253481.2621
149 | 2724300.2445 | 1253402.9212
150 | 2724373.8687 | 1253437.8639
151 | 2724453.4777 | 1253708.1498
152 | 2724479.4756 | 1253513.3281
153 | 2724475.2234 | 1253513.0274
154 | 2724499.0236 | 1253514.0196
155 | 2724507.2252 | 1253514.3097
156 | 2724526.1977 | 1253514.0638
157 | 2724506.9987 | 1253529.1515
158 | 2724525.4385 | 1253499.0498
159 | 2724542.7775 | 1253513.0105
160 | 2724506.9074 | 1253535.1398
161 | 2724427.0142 | 1253583.9851
162 | 2724444.4451 | 1253579.4928
163 | 2724416.2688 | 1253595.414
164 | 2724465.6168 | 1253581.7849
165 | 2724406.5032 | 1253610.8893
166 | 2724444.2418 | 1253620.726
167 | 2724468.2356 | 1253582.0684
168 | 2724389.8746 | 1253635.4345
169 | 2724386.9048 | 1253578.3825
170 | 2724377.6714 | 1253573.027
171 | 2724445.4553 | 1253624.3687
172 | 2724482.2548 | 1253584.2197
173 | 2724366.1234 | 1253566.5516
174 | 2724451.0357 | 1253646.9635
175 | 2724342.9679 | 1253508.7767
176 | 2724305.3845 | 1253480.3937
177 | 2724342.4251 | 1253511.103
178 | 2724288.2549 | 1253476.794
179 | 2724476.018 | 1253469.957
180 | 2724452.229 | 1253459.0881
181 | 2724450.131 | 1253458.1164
182 | 2724506.4218 | 1253479.5278
183 | 2724524.709 | 1253480.0695
184 | 2724438.233 | 1253453.1773
185 | 2724533.8964 | 1253479.274
186 | 2724442.0169 | 1253493.2854
187 | 2724432.0917 | 1253450.8966
188 | 2724553.7707 | 1253476.9235
189 | 2724544.0268 | 1253577.907
190 | 2724559.9157 | 1253570.5561
191 | 2724541.4072 | 1253578.9925
192 | 2724565.133 | 1253568.0558
193 | 2724524.1072 | 1253586.1607
194 | 2724512.2974 | 1253587.4914
195 | 2724519.2138 | 1253593.4767
196 | 2724509.4043 | 1253569.7505
197 | 2724510.3676 | 1253606.7027
198 | 2724267.213 | 1253472.3721
199 | 2724282.6089 | 1253475.6075
200 | 2724257.0258 | 1253470.2313
201 | 2724245.7475 | 1253467.8612
202 | 2724499.1266 | 1253694.4099
203 | 2724478.72 | 1253683.0415
204 | 2724503.1231 | 1253696.6364
205 | 2724453.1589 | 1253656.8618
206 | 2724520.7609 | 1253706.4623
207 | 2724452.0443 | 1253651.6657
208 | 2724506.7612 | 1253544.5213
209 | 2724552.0802 | 1253512.2152
210 | 2724307.0097 | 1253324.8315
211 | 2724306.0157 | 1253332.899
212 | 2724301.3562 | 1253349.2799
213 | 2724302.2355 | 1253274.1761
214 | 2724299.377 | 1253354.5773
215 | 2724302.1619 | 1253273.6037
216 | 2724399.1079 | 1253663.8701
217 | 2724404.3428 | 1253667.6267
218 | 2724271.1473 | 1253532.5834
219 | 2724290.3988 | 1253537.1578
220 | 2724269.6026 | 1253532.2246
221 | 2724295.6019 | 1253538.4284
222 | 2724242.3549 | 1253525.9121
223 | 2724319.8199 | 1253545.959
224 | 2724235.1368 | 1253524.2399
225 | 2724332.3168 | 1253550.1562
226 | 2724315.3587 | 1253392.2459
227 | 2724298.0051 | 1253398.8595
228 | 2724387.8244 | 1253440.1741
229 | 2724410.7293 | 1253445.0806
230 | 2724353.3565 | 1253559.8656
231 | 2724336.2056 | 1253536.5341
232 | 2724337.0182 | 1253533.4723
233 | 2724414.3989 | 1253445.9552
234 | 2724418.1153 | 1253431.3954
235 | 2724589.9607 | 1253480.7876
236 | 2724576.33 | 1253507.0488
237 | 2724562.2203 | 1253510.5516
238 | 2724584.6019 | 1253477.9551
239 | 2724508.9533 | 1253608.8172
240 | 2724503.4147 | 1253617.0979
241 | 2724496.3808 | 1253627.6142
242 | 2724571.2968 | 1253476.1187
243 | 2724416.2688 | 1253595.414

## line_std_types
| c_nf_per_km | r_ohm_per_km | x_ohm_per_km | max_i_ka | type | q_mm2 | alpha | voltage_rating
NAYY 4x50 SE | 210 | 0.642 | 0.083 | 0.142 | cs | 50 | 0.00403 | LV
NAYY 4x120 SE | 264 | 0.225 | 0.08 | 0.242 | cs | 120 | 0.00403 | LV
NAYY 4x150 SE | 261 | 0.208 | 0.08 | 0.27 | cs | 150 | 0.00403 | LV
NA2XS2Y 1x95 RM/25 12/20 kV | 216 | 0.313 | 0.132 | 0.252 | cs | 95 | 0.00403 | MV
NA2XS2Y 1x185 RM/25 12/20 kV | 273 | 0.161 | 0.117 | 0.362 | cs | 185 | 0.00403 | MV
NA2XS2Y 1x240 RM/25 12/20 kV | 304 | 0.122 | 0.112 | 0.421 | cs | 240 | 0.00403 | MV
NA2XS2Y 1x95 RM/25 6/10 kV | 315 | 0.313 | 0.123 | 0.249 | cs | 95 | 0.00403 | MV
NA2XS2Y 1x185 RM/25 6/10 kV | 406 | 0.161 | 0.11 | 0.358 | cs | 185 | 0.00403 | MV
NA2XS2Y 1x240 RM/25 6/10 kV | 456 | 0.122 | 0.105 | 0.416 | cs | 240 | 0.00403 | MV
NA2XS2Y 1x150 RM/25 12/20 kV | 250 | 0.206 | 0.116 | 0.319 | cs | 150 | 0.00403 | MV
NA2XS2Y 1x120 RM/25 12/20 kV | 230 | 0.253 | 0.119 | 0.283 | cs | 120 | 0.00403 | MV
NA2XS2Y 1x70 RM/25 12/20 kV | 190 | 0.443 | 0.132 | 0.22 | cs | 70 | 0.00403 | MV
NA2XS2Y 1x150 RM/25 6/10 kV | 360 | 0.206 | 0.11 | 0.315 | cs | 150 | 0.00403 | MV
NA2XS2Y 1x120 RM/25 6/10 kV | 340 | 0.253 | 0.113 | 0.28 | cs | 120 | 0.00403 | MV
NA2XS2Y 1x70 RM/25 6/10 kV | 280 | 0.443 | 0.123 | 0.217 | cs | 70 | 0.00403 | MV
N2XS(FL)2Y 1x120 RM/35 64/110 kV | 112 | 0.153 | 0.166 | 0.366 | cs | 120 | 0.00393 | HV
N2XS(FL)2Y 1x185 RM/35 64/110 kV | 125 | 0.099 | 0.156 | 0.457 | cs | 185 | 0.00393 | HV
N2XS(FL)2Y 1x240 RM/35 64/110 kV | 135 | 0.075 | 0.149 | 0.526 | cs | 240 | 0.00393 | HV
N2XS(FL)2Y 1x300 RM/35 64/110 kV | 144 | 0.06 | 0.144 | 0.588 | cs | 300 | 0.00393 | HV
15-AL1/3-ST1A 0.4 | 11 | 1.8769 | 0.35 | 0.105 | ol | 16 | 0.00403 | LV
24-AL1/4-ST1A 0.4 | 11.25 | 1.2012 | 0.335 | 0.14 | ol | 24 | 0.00403 | LV
48-AL1/8-ST1A 0.4 | 12.2 | 0.5939 | 0.3 | 0.21 | ol | 48 | 0.00403 | LV
94-AL1/15-ST1A 0.4 | 13.2 | 0.306 | 0.29 | 0.35 | ol | 94 | 0.00403 | LV
34-AL1/6-ST1A 10.0 | 9.7 | 0.8342 | 0.36 | 0.17 | ol | 34 | 0.00403 | MV
48-AL1/8-ST1A 10.0 | 10.1 | 0.5939 | 0.35 | 0.21 | ol | 48 | 0.00403 | MV
70-AL1/11-ST1A 10.0 | 10.4 | 0.4132 | 0.339 | 0.29 | ol | 70 | 0.00403 | MV
94-AL1/15-ST1A 10.0 | 10.75 | 0.306 | 0.33 | 0.35 | ol | 94 | 0.00403 | MV
122-AL1/20-ST1A 10.0 | 11.1 | 0.2376 | 0.323 | 0.41 | ol | 122 | 0.00403 | MV
149-AL1/24-ST1A 10.0 | 11.25 | 0.194 | 0.315 | 0.47 | ol | 149 | 0.00403 | MV
34-AL1/6-ST1A 20.0 | 9.15 | 0.8342 | 0.382 | 0.17 | ol | 34 | 0.00403 | MV
48-AL1/8-ST1A 20.0 | 9.5 | 0.5939 | 0.372 | 0.21 | ol | 48 | 0.00403 | MV
70-AL1/11-ST1A 20.0 | 9.7 | 0.4132 | 0.36 | 0.29 | ol | 70 | 0.00403 | MV
94-AL1/15-ST1A 20.0 | 10 | 0.306 | 0.35 | 0.35 | ol | 94 | 0.00403 | MV
122-AL1/20-ST1A 20.0 | 10.3 | 0.2376 | 0.344 | 0.41 | ol | 122 | 0.00403 | MV
149-AL1/24-ST1A 20.0 | 10.5 | 0.194 | 0.337 | 0.47 | ol | 149 | 0.00403 | MV
184-AL1/30-ST1A 20.0 | 10.75 | 0.1571 | 0.33 | 0.535 | ol | 184 | 0.00403 | MV
243-AL1/39-ST1A 20.0 | 11 | 0.1188 | 0.32 | 0.645 | ol | 243 | 0.00403 | MV
48-AL1/8-ST1A 110.0 | 8 | 0.5939 | 0.46 | 0.21 | ol | 48 | 0.00403 | HV
70-AL1/11-ST1A 110.0 | 8.4 | 0.4132 | 0.45 | 0.29 | ol | 70 | 0.00403 | HV
94-AL1/15-ST1A 110.0 | 8.65 | 0.306 | 0.44 | 0.35 | ol | 94 | 0.00403 | HV
122-AL1/20-ST1A 110.0 | 8.5 | 0.2376 | 0.43 | 0.41 | ol | 122 | 0.00403 | HV
149-AL1/24-ST1A 110.0 | 8.75 | 0.194 | 0.41 | 0.47 | ol | 149 | 0.00403 | HV
184-AL1/30-ST1A 110.0 | 8.8 | 0.1571 | 0.4 | 0.535 | ol | 184 | 0.00403 | HV
243-AL1/39-ST1A 110.0 | 9 | 0.1188 | 0.39 | 0.645 | ol | 243 | 0.00403 | HV
305-AL1/39-ST1A 110.0 | 9.2 | 0.0949 | 0.38 | 0.74 | ol | 305 | 0.00403 | HV
490-AL1/64-ST1A 110.0 | 9.75 | 0.059 | 0.37 | 0.96 | ol | 490 | 0.00403 | HV
679-AL1/86-ST1A 110.0 | 9.95 | 0.042 | 0.36 | 1.15 | ol | 679 | 0.00403 | HV
490-AL1/64-ST1A 220.0 | 10 | 0.059 | 0.285 | 0.96 | ol | 490 | 0.00403 | HV
679-AL1/86-ST1A 220.0 | 11.7 | 0.042 | 0.275 | 1.15 | ol | 679 | 0.00403 | HV
490-AL1/64-ST1A 380.0 | 11 | 0.059 | 0.253 | 0.96 | ol | 490 | 0.00403 | HV
679-AL1/86-ST1A 380.0 | 14.6 | 0.042 | 0.25 | 1.15 | ol | 679 | 0.00403 | HV

## trafo_std_types
| i0_percent | pfe_kw | vkr_percent | sn_mva | vn_lv_kv | vn_hv_kv | vk_percent | shift_degree | vector_group | tap_side | tap_neutral | tap_min | tap_max | tap_step_degree | tap_step_percent | tap_phase_shifter
160 MVA 380/110 kV | 0.06 | 60 | 0.25 | 160 | 110 | 380 | 12.2 | 0 | Yy0 | hv | 0 | -9 | 9 | 0 | 1.5 | FALSE
100 MVA 220/110 kV | 0.06 | 55 | 0.26 | 100 | 110 | 220 | 12 | 0 | Yy0 | hv | 0 | -9 | 9 | 0 | 1.5 | FALSE
63 MVA 110/20 kV | 0.04 | 22 | 0.32 | 63 | 20 | 110 | 18 | 150 | YNd5 | hv | 0 | -9 | 9 | 0 | 1.5 | FALSE
40 MVA 110/20 kV | 0.05 | 18 | 0.34 | 40 | 20 | 110 | 16.2 | 150 | YNd5 | hv | 0 | -9 | 9 | 0 | 1.5 | FALSE
25 MVA 110/20 kV | 0.07 | 14 | 0.41 | 25 | 20 | 110 | 12 | 150 | YNd5 | hv | 0 | -9 | 9 | 0 | 1.5 | FALSE
63 MVA 110/10 kV | 0.04 | 22 | 0.32 | 63 | 10 | 110 | 18 | 150 | YNd5 | hv | 0 | -9 | 9 | 0 | 1.5 | FALSE
40 MVA 110/10 kV | 0.05 | 18 | 0.34 | 40 | 10 | 110 | 16.2 | 150 | YNd5 | hv | 0 | -9 | 9 | 0 | 1.5 | FALSE
25 MVA 110/10 kV | 0.07 | 14 | 0.41 | 25 | 10 | 110 | 12 | 150 | YNd5 | hv | 0 | -9 | 9 | 0 | 1.5 | FALSE
0.25 MVA 20/0.4 kV | 0.32 | 0.8 | 1.44 | 0.25 | 0.4 | 20 | 6 | 150 | Yzn5 | hv | 0 | -2 | 2 | 0 | 2.5 | FALSE
0.4 MVA 20/0.4 kV | 0.3375 | 1.35 | 1.425 | 0.4 | 0.4 | 20 | 6 | 150 | Dyn5 | hv | 0 | -2 | 2 | 0 | 2.5 | FALSE
0.63 MVA 20/0.4 kV | 0.2619 | 1.65 | 1.206 | 0.63 | 0.4 | 20 | 6 | 150 | Dyn5 | hv | 0 | -2 | 2 | 0 | 2.5 | FALSE
0.25 MVA 10/0.4 kV | 0.24 | 0.6 | 1.2 | 0.25 | 0.4 | 10 | 4 | 150 | Dyn5 | hv | 0 | -2 | 2 | 0 | 2.5 | FALSE
0.4 MVA 10/0.4 kV | 0.2375 | 0.95 | 1.325 | 0.4 | 0.4 | 10 | 4 | 150 | Dyn5 | hv | 0 | -2 | 2 | 0 | 2.5 | FALSE
0.63 MVA 10/0.4 kV | 0.1873 | 1.18 | 1.0794 | 0.63 | 0.4 | 10 | 4 | 150 | Dyn5 | hv | 0 | -2 | 2 | 0 | 2.5 | FALSE

## trafo3w_std_types
| sn_hv_mva | sn_mv_mva | sn_lv_mva | vn_hv_kv | vn_mv_kv | vn_lv_kv | vk_hv_percent | vk_mv_percent | vk_lv_percent | vkr_hv_percent | vkr_mv_percent | vkr_lv_percent | pfe_kw | i0_percent | shift_mv_degree | shift_lv_degree | vector_group | tap_side | tap_neutral | tap_min | tap_max | tap_step_percent
63/25/38 MVA 110/20/10 kV | 63 | 25 | 38 | 110 | 20 | 10 | 10.4 | 10.4 | 10.4 | 0.28 | 0.32 | 0.35 | 35 | 0.89 | 0 | 0 | YN0yn0yn0 | hv | 0 | -10 | 10 | 1.2
63/25/38 MVA 110/10/10 kV | 63 | 25 | 38 | 110 | 10 | 10 | 10.4 | 10.4 | 10.4 | 0.28 | 0.32 | 0.35 | 35 | 0.89 | 0 | 0 | YN0yn0yn0 | hv | 0 | -10 | 10 | 1.2

## fuse_std_types
| fuse_type | i_rated_a | t_avg | t_min | t_total | x_avg | x_min | x_total
HV 100A | HV 100A | 100 | 0 | [10.0, 3.64, 0.854, 0.281, 0.1, 0.0531, 0.022, 0.01] | [10.0, 4.267, 1.21, 0.403, 0.1, 0.058, 0.022, 0.01] | 0 | [300.0, 350.0, 450.0, 550.0, 700.0, 850.0, 1200.0, 1752.0] | [600.0, 700.0, 900.0, 1150.0, 1665.0, 2000.0, 3000.0, 4313.0]
HV 10A | HV 10A | 10 | 0 | [10.0, 1675.0, 0.344, 0.156, 0.1, 0.0417, 0.0171, 0.01] | [10.0, 1.3, 0.3, 0.155, 0.1, 0.0555, 0.023, 0.01] | 0 | [30.0, 32.0, 35.0, 37.0, 39.0, 50.0, 70.0, 88.0] | [60.0, 70.0, 80.0, 87.0, 94.0, 110.0, 150.0, 216.0]
HV 125A | HV 125A | 125 | 0 | [10.0, 1.82, 0.344, 0.1, 0.0467, 0.0269, 0.01] | [10.0, 2.478, 0.426, 0.1, 0.0427, 0.0211, 0.01] | 0 | [375.0, 500.0, 700.0, 925.0, 1200.0, 1500.0, 2341.0] | [750.0, 1000.0, 1500.0, 2200.0, 3000.0, 4000.0, 5765.0]
HV 160A | HV 160A | 160 | 0 | [10.0, 4.15, 1.03, 0.198, 0.1, 0.051, 0.0172, 0.01] | [10.0, 2.3, 0.734, 0.274, 0.1, 0.046, 0.0177, 0.01] | 0 | [480.0, 550.0, 700.0, 1000.0, 1260.0, 1600.0, 2500.0, 3227.0] | [960.0, 1300.0, 1700.0, 2200.0, 2996.0, 4000.0, 6000.0, 7946.0]
HV 16A | HV 16A | 16 | 0 | [10.0, 0.352, 0.164, 0.1, 0.0649, 0.0342, 0.01] | [10.0, 2.34, 0.722, 0.181, 0.1, 0.055, 0.0296, 0.01] | 0 | [48.0, 60.0, 65.0, 71.0, 80.0, 100.0, 162.0] | [96.0, 110.0, 125.0, 150.0, 168.0, 200.0, 250.0, 398.0]
HV 200A | HV 200A | 200 | 0 | [10.0, 4.267, 1.21, 0.403, 0.1, 0.058, 0.022, 0.01] | [10.0, 3.73, 1.654, 0.328, 0.1, 0.0531, 0.019, 0.01] | 0 | [600.0, 700.0, 900.0, 1150.0, 1665.0, 2000.0, 3000.0, 4313.0] | [1200.0, 1500.0, 1800.0, 2700.0, 3960.0, 5000.0, 7500.0, 10620.0]
HV 20A | HV 20A | 20 | 0 | [10.0, 1.3, 0.3, 0.155, 0.1, 0.0555, 0.023, 0.01] | [10.0, 1.3, 0.161, 0.1, 0.0611, 0.0399, 0.0141, 0.01] | 0 | [60.0, 70.0, 80.0, 87.0, 94.0, 110.0, 150.0, 216.0] | [120.0, 150.0, 200.0, 223.0, 260.0, 300.0, 450.0, 532.0]
HV 25A | HV 25A | 25 | 0 | [10.0, 2.512, 0.833, 0.299, 0.1, 0.0372, 0.0223, 0.01] | [10.0, 3.125, 0.597, 0.198, 0.1, 0.0378, 0.022, 0.01] | 0 | [75.0, 82.0, 90.0, 100.0, 124.0, 170.0, 200.0, 289.0] | [150.0, 170.0, 210.0, 250.0, 294.0, 400.0, 500.0, 711.0]
HV 31.5A | HV 31.5A | 31.5 | 0 | [10.0, 2.34, 0.722, 0.181, 0.1, 0.055, 0.0296, 0.01] | [10.0, 2.84, 0.368, 0.164, 0.1, 0.0621, 0.0378, 0.0195, 0.01] | 0 | [95.0, 110.0, 125.0, 150.0, 165.0, 200.0, 250.0, 390.0] | [189.0, 220.0, 300.0, 350.0, 393.0, 450.0, 530.0, 700.0, 960.0]
HV 40A | HV 40A | 40 | 0 | [10.0, 1.3, 0.161, 0.1, 0.0611, 0.0399, 0.0141, 0.01] | [10.0, 2.05, 0.369, 0.198, 0.1, 0.051, 0.0298, 0.01] | 0 | [120.0, 150.0, 200.0, 223.0, 260.0, 300.0, 450.0, 532.0] | [240.0, 300.0, 400.0, 450.0, 530.0, 650.0, 800.0, 1311.0]
HV 50A | HV 50A | 50 | 0 | [10.0, 3.215, 0.597, 0.198, 0.1, 0.0378, 0.022, 0.01] | [10.0, 3.64, 0.854, 0.281, 0.1, 0.0531, 0.022, 0.01] | 0 | [150.0, 170.0, 210.0, 250.0, 294.0, 400.0, 500.0, 711.0] | [300.0, 350.0, 450.0, 550.0, 700.0, 850.0, 1200.0, 1752.0]
HV 6.3A | HV 6.3A | 6.3 | 0 | [10.0, 1.39, 0.344, 0.168, 0.1, 0.056, 0.0263, 0.01] | [10.0, 1.711, 0.516, 0.198, 0.1, 0.0634, 0.0303, 0.01] | 0 | [19.0, 19.5, 20.4, 20.8, 22.0, 25.0, 32.0, 48.0] | [38.0, 40.0, 43.0, 48.0, 53.0, 60.0, 75.0, 118.0]
HV 63A | HV 63A | 63 | 0 | [10.0, 2.84, 0.368, 0.164, 0.1, 0.0621, 0.0378, 0.0195, 0.01] | [10.0, 1.82, 0.344, 0.1, 0.0467, 0.0269, 0.01] | 0 | [189.0, 220.0, 300.0, 350.0, 393.0, 450.0, 530.0, 700.0, 961.0] | [378.0, 500.0, 700.0, 934.0, 1200.0, 1500.0, 2366.0]
HV 80A | HV 80A | 80 | 0 | [10.0, 2.05, 0.369, 0.198, 0.1, 0.051, 0.0298, 0.01] | [10.0, 4.15, 1.03, 0.198, 0.1, 0.051, 0.0172, 0.01] | 0 | [240.0, 300.0, 400.0, 450.0, 530.0, 650.0, 800.0, 1311.0] | [480.0, 550.0, 700.0, 1000.0, 1260.0, 1600.0, 2500.0, 3227.0]
Siemens NH-1-100 | Siemens NH-1-100 | 100 | [5400.0, 2000.0, 400.0, 20.0, 1.0, 0.2, 0.012, 0.004] | 0 | 0 | [150.0, 190.0, 250.0, 430.0, 900.0, 1250.0, 2700.0, 3600.0] | 0 | 0
Siemens NH-1-125 | Siemens NH-1-125 | 125 | [4800.0, 120.0, 7.0, 0.1, 0.004] | 0 | 0 | [180.0, 400.0, 740.0, 2000.0, 4250.0] | 0 | 0
Siemens NH-1-16 | Siemens NH-1-16 | 16 | [4000.0, 400.0, 2.0, 0.1, 0.04, 0.01] | 0 | 0 | [26.0, 35.0, 75.0, 150.0, 200.0, 300.0] | 0 | 0
Siemens NH-1-160 | Siemens NH-1-160 | 160 | [4800.0, 120.0, 7.0, 0.1, 0.004] | 0 | 0 | [210.0, 500.0, 900.0, 2300.0, 5000.0] | 0 | 0
Siemens NH-1-25 | Siemens NH-1-25 | 25 | [4000.0, 1000.0, 10.0, 0.2, 0.02, 0.01] | 0 | 0 | [40.0, 50.0, 100.0, 210.0, 400.0, 500.0] | 0 | 0
Siemens NH-1-50 | Siemens NH-1-50 | 50 | [4000.0, 40.0, 4.0, 1.0, 0.02, 0.01] | 0 | 0 | [86.0, 200.0, 300.0, 400.0, 1000.0, 1280.0] | 0 | 0
Siemens NH-1-63 | Siemens NH-1-63 | 63 | [4000.0, 100.0, 10.0, 2.0, 0.04, 0.01] | 0 | 0 | [100.0, 200.0, 300.0, 400.0, 1000.0, 1500.0] | 0 | 0
Siemens NH-1-80 | Siemens NH-1-80 | 80 | [4800.0, 120.0, 7.0, 0.1, 0.01] | 0 | 0 | [150.58, 250.0, 450.0, 1150.0, 2470.0] | 0 | 0
Siemens NH-2-1000 | Siemens NH-2-1000 | 1000 | [4800.0, 120.0, 7.0, 0.1, 0.004] | 0 | 0 | [1900.0, 3500.0, 8400.0, 24000.0, 52000.0] | 0 | 0
Siemens NH-2-200 | Siemens NH-2-200 | 200 | [4800.0, 120.0, 7.0, 0.1, 0.004] | 0 | 0 | [280.0, 650.0, 1200.0, 3000.0, 7000.0] | 0 | 0
Siemens NH-2-224 | Siemens NH-2-224 | 224 | [4800.0, 120.0, 7.0, 0.2, 0.04, 0.004] | 0 | 0 | [400.0, 750.0, 1453.0, 3025.0, 4315.0, 7600.0] | 0 | 0
Siemens NH-2-250 | Siemens NH-2-250 | 250 | [4800.0, 120.0, 7.0, 0.1, 0.004] | 0 | 0 | [450.0, 800.0, 1650.0, 4000.0, 8500.0] | 0 | 0
Siemens NH-2-315 | Siemens NH-2-315 | 315 | [4800.0, 120.0, 7.0, 0.1, 0.004] | 0 | 0 | [550.0, 920.0, 1900.0, 5000.0, 11000.0] | 0 | 0
Siemens NH-2-355 | Siemens NH-2-355 | 355 | [4800.0, 120.0, 6.0, 0.1, 0.004] | 0 | 0 | [650.0, 1116.27, 2350.0, 5840.0, 12790.0] | 0 | 0
Siemens NH-2-400 | Siemens NH-2-400 | 400 | [4800.0, 120.0, 7.0, 0.1, 0.004] | 0 | 0 | [720.0, 1350.0, 2800.0, 6500.0, 15000.0] | 0 | 0
Siemens NH-2-425 | Siemens NH-2-425 | 425 | [4800.0, 120.0, 7.0, 0.1, 0.004] | 0 | 0 | [850.0, 1500.0, 3050.0, 7500.0, 16500.0] | 0 | 0
Siemens NH-2-630 | Siemens NH-2-630 | 630 | [4800.0, 120.0, 7.0, 0.1, 0.004] | 0 | 0 | [1200.0, 2000.0, 4800.0, 12000.0, 26000.0] | 0 | 0

## dtypes
| element | column | dtype
0 | bus | name | object
1 | bus | vn_kv | float64
2 | bus | type | object
3 | bus | zone | object
4 | bus | in_service | bool
5 | load | name | object
6 | load | bus | uint32
7 | load | p_mw | float64
8 | load | q_mvar | float64
9 | load | const_z_percent | float64
10 | load | const_i_percent | float64
11 | load | sn_mva | float64
12 | load | scaling | float64
13 | load | in_service | bool
14 | load | type | object
15 | ext_grid | name | object
16 | ext_grid | bus | uint32
17 | ext_grid | vm_pu | float64
18 | ext_grid | va_degree | float64
19 | ext_grid | slack_weight | float64
20 | ext_grid | in_service | bool
21 | line | name | object
22 | line | std_type | object
23 | line | from_bus | uint32
24 | line | to_bus | uint32
25 | line | length_km | float64
26 | line | r_ohm_per_km | float64
27 | line | x_ohm_per_km | float64
28 | line | c_nf_per_km | float64
29 | line | g_us_per_km | float64
30 | line | max_i_ka | float64
31 | line | df | float64
32 | line | parallel | uint32
33 | line | type | object
34 | line | in_service | bool
35 | trafo | name | object
36 | trafo | std_type | object
37 | trafo | hv_bus | uint32
38 | trafo | lv_bus | uint32
39 | trafo | sn_mva | float64
40 | trafo | vn_hv_kv | float64
41 | trafo | vn_lv_kv | float64
42 | trafo | vk_percent | float64
43 | trafo | vkr_percent | float64
44 | trafo | pfe_kw | float64
45 | trafo | i0_percent | float64
46 | trafo | shift_degree | float64
47 | trafo | tap_side | object
48 | trafo | tap_neutral | int32
49 | trafo | tap_min | int32
50 | trafo | tap_max | int32
51 | trafo | tap_step_percent | float64
52 | trafo | tap_step_degree | float64
53 | trafo | tap_pos | int32
54 | trafo | tap_phase_shifter | bool
55 | trafo | parallel | uint32
56 | trafo | df | float64
57 | trafo | in_service | bool
58 | line_geodata | coords | object
59 | bus_geodata | x | float64
60 | bus_geodata | y | float64
61 | bus_geodata | coords | object

## parameters
| version | format_version | converged | OPF_converged | name | f_hz | sn_mva
0 | 2.14.6 | 2.14.0 | FALSE | FALSE |  | 50 | 1