## bus
| name | vn_kv | type | zone | in_service
0 | bus_LV_3405-9_0_4_node_0 | 0.4 | n |  | TRUE
1 | bus_LV_3405-9_0_4_node_2 | 0.4 | n |  | TRUE
2 | bus_LV_3405-9_0_4_node_5 | 0.4 | n |  | TRUE
3 | bus_LV_3405-9_0_4_node_134 | 0.4 | n |  | TRUE
4 | bus_LV_3405-9_0_4_node_135 | 0.4 | n |  | TRUE
5 | bus_LV_3405-9_0_4_node_130 | 0.4 | n |  | TRUE
6 | bus_LV_3405-9_0_4_node_28 | 0.4 | n |  | TRUE
7 | bus_LV_3405-9_0_4_node_30 | 0.4 | n |  | TRUE
8 | bus_LV_3405-9_0_4_node_25 | 0.4 | n |  | TRUE
9 | bus_LV_3405-9_0_4_node_23 | 0.4 | n |  | TRUE
10 | bus_LV_3405-9_0_4_node_24 | 0.4 | n |  | TRUE
11 | bus_LV_3405-9_0_4_node_26 | 0.4 | n |  | TRUE
12 | bus_LV_3405-9_0_4_node_27 | 0.4 | n |  | TRUE
13 | bus_LV_3405-9_0_4_node_29 | 0.4 | n |  | TRUE
14 | bus_LV_3405-9_0_4_node_121 | 0.4 | n |  | TRUE
15 | bus_LV_3405-9_0_4_node_108 | 0.4 | n |  | TRUE
16 | bus_LV_3405-9_0_4_node_95 | 0.4 | n |  | TRUE
17 | bus_LV_3405-9_0_4_node_107 | 0.4 | n |  | TRUE
18 | bus_LV_3405-9_0_4_node_58 | 0.4 | n |  | TRUE
19 | bus_LV_3405-9_0_4_node_56 | 0.4 | n |  | TRUE
20 | bus_LV_3405-9_0_4_node_42 | 0.4 | n |  | TRUE
21 | bus_LV_3405-9_0_4_node_44 | 0.4 | n |  | TRUE
22 | bus_LV_3405-9_0_4_node_141 | 0.4 | n |  | TRUE
23 | bus_LV_3405-9_0_4_node_133 | 0.4 | n |  | TRUE
24 | bus_LV_3405-9_0_4_node_55 | 0.4 | n |  | TRUE
25 | bus_LV_3405-9_0_4_node_57 | 0.4 | n |  | TRUE
26 | bus_LV_3405-9_0_4_node_87 | 0.4 | n |  | TRUE
27 | bus_LV_3405-9_0_4_node_88 | 0.4 | n |  | TRUE
28 | bus_LV_3405-9_0_4_node_89 | 0.4 | n |  | TRUE
29 | bus_LV_3405-9_0_4_node_90 | 0.4 | n |  | TRUE
30 | bus_LV_3405-9_0_4_node_91 | 0.4 | n |  | TRUE
31 | bus_LV_3405-9_0_4_node_96 | 0.4 | n |  | TRUE
32 | bus_LV_3405-9_0_4_node_111 | 0.4 | n |  | TRUE
33 | bus_LV_3405-9_0_4_node_97 | 0.4 | n |  | TRUE
34 | bus_LV_3405-9_0_4_node_122 | 0.4 | n |  | TRUE
35 | bus_LV_3405-9_0_4_node_100 | 0.4 | n |  | TRUE
36 | bus_LV_3405-9_0_4_node_92 | 0.4 | n |  | TRUE
37 | bus_LV_3405-9_0_4_node_93 | 0.4 | n |  | TRUE
38 | bus_LV_3405-9_0_4_node_94 | 0.4 | n |  | TRUE
39 | bus_LV_3405-9_0_4_node_116 | 0.4 | n |  | TRUE
40 | bus_LV_3405-9_0_4_node_113 | 0.4 | n |  | TRUE
41 | bus_LV_3405-9_0_4_node_119 | 0.4 | n |  | TRUE
42 | bus_LV_3405-9_0_4_node_120 | 0.4 | n |  | TRUE
43 | bus_LV_3405-9_0_4_node_118 | 0.4 | n |  | TRUE
44 | bus_LV_3405-9_0_4_node_98 | 0.4 | n |  | TRUE
45 | bus_LV_3405-9_0_4_node_99 | 0.4 | n |  | TRUE
46 | bus_LV_3405-9_0_4_node_101 | 0.4 | n |  | TRUE
47 | bus_LV_3405-9_0_4_node_102 | 0.4 | n |  | TRUE
48 | bus_LV_3405-9_0_4_node_103 | 0.4 | n |  | TRUE
49 | bus_LV_3405-9_0_4_node_104 | 0.4 | n |  | TRUE
50 | bus_LV_3405-9_0_4_node_105 | 0.4 | n |  | TRUE
51 | bus_LV_3405-9_0_4_node_106 | 0.4 | n |  | TRUE
52 | bus_LV_3405-9_0_4_node_115 | 0.4 | n |  | TRUE
53 | bus_LV_3405-9_0_4_node_109 | 0.4 | n |  | TRUE
54 | bus_LV_3405-9_0_4_node_110 | 0.4 | n |  | TRUE
55 | bus_LV_3405-9_0_4_node_127 | 0.4 | n |  | TRUE
56 | bus_LV_3405-9_0_4_node_125 | 0.4 | n |  | TRUE
57 | bus_LV_3405-9_0_4_node_126 | 0.4 | n |  | TRUE
58 | bus_LV_3405-9_0_4_node_124 | 0.4 | n |  | TRUE
59 | bus_LV_3405-9_0_4_node_128 | 0.4 | n |  | TRUE
60 | bus_LV_3405-9_0_4_node_112 | 0.4 | n |  | TRUE
61 | bus_LV_3405-9_0_4_node_114 | 0.4 | n |  | TRUE
62 | bus_LV_3405-9_0_4_node_117 | 0.4 | n |  | TRUE
63 | bus_LV_3405-9_0_4_node_136 | 0.4 | n |  | TRUE
64 | bus_LV_3405-9_0_4_node_132 | 0.4 | n |  | TRUE
65 | bus_LV_3405-9_0_4_node_123 | 0.4 | n |  | TRUE
66 | bus_LV_3405-9_0_4_node_143 | 0.4 | n |  | TRUE
67 | bus_LV_3405-9_0_4_node_129 | 0.4 | n |  | TRUE
68 | bus_LV_3405-9_0_4_node_142 | 0.4 | n |  | TRUE
69 | bus_LV_3405-9_0_4_node_131 | 0.4 | n |  | TRUE
70 | bus_LV_3405-9_0_4_node_137 | 0.4 | n |  | TRUE
71 | bus_MV_408_0_node_111 | 20 | n |  | TRUE

## load
| name | bus | p_mw | q_mvar | const_z_percent | const_i_percent | sn_mva | scaling | in_service | type
0 | LV_3405-9_0_4_load_0 | 0 | 0.0072244 | 0.0018106 | 0 | 0 |  | 1 | TRUE | wye
1 | LV_3405-9_0_4_load_134 | 3 | 0.0039381 | 0.00098699 | 0 | 0 |  | 1 | TRUE | wye
2 | LV_3405-9_0_4_load_135 | 4 | 0.0057531 | 0.0014419 | 0 | 0 |  | 1 | TRUE | wye
3 | LV_3405-9_0_4_load_130 | 5 | 0.011144 | 0.0027929 | 0 | 0 |  | 1 | TRUE | wye
4 | LV_3405-9_0_4_load_23 | 9 | 0.0074149 | 0.0018583 | 0 | 0 |  | 1 | TRUE | wye
5 | LV_3405-9_0_4_load_26 | 11 | 0.0030953 | 0.00077575 | 0 | 0 |  | 1 | TRUE | wye
6 | LV_3405-9_0_4_load_29 | 13 | 0.006341 | 0.0015892 | 0 | 0 |  | 1 | TRUE | wye
7 | LV_3405-9_0_4_load_108 | 15 | 0.0036099 | 0.00090473 | 0 | 0 |  | 1 | TRUE | wye
8 | LV_3405-9_0_4_load_107 | 17 | 0.0026994 | 0.00067654 | 0 | 0 |  | 1 | TRUE | wye
9 | LV_3405-9_0_4_load_56 | 19 | 0.0056436 | 0.0014144 | 0 | 0 |  | 1 | TRUE | wye
10 | LV_3405-9_0_4_load_42 | 20 | 0.011308 | 0.0028341 | 0 | 0 |  | 1 | TRUE | wye
11 | LV_3405-9_0_4_load_44 | 21 | 0.016097 | 0.0040344 | 0 | 0 |  | 1 | TRUE | wye
12 | LV_3405-9_0_4_load_141 | 22 | 0.020963 | 0.0052538 | 0 | 0 |  | 1 | TRUE | wye
13 | LV_3405-9_0_4_load_133 | 23 | 0.012076 | 0.0030266 | 0 | 0 |  | 1 | TRUE | wye
14 | LV_3405-9_0_4_load_55 | 24 | 0.0010187 | 0.00025531 | 0 | 0 |  | 1 | TRUE | wye
15 | LV_3405-9_0_4_load_57 | 25 | 0.0020798 | 0.00052125 | 0 | 0 |  | 1 | TRUE | wye
16 | LV_3405-9_0_4_load_87 | 26 | 0.0015839 | 0.00039696 | 0 | 0 |  | 1 | TRUE | wye
17 | LV_3405-9_0_4_load_89 | 28 | 0.0049492 | 0.0012404 | 0 | 0 |  | 1 | TRUE | wye
18 | LV_3405-9_0_4_load_90 | 29 | 0.0014942 | 0.00037447 | 0 | 0 |  | 1 | TRUE | wye
19 | LV_3405-9_0_4_load_91 | 30 | 0.0016421 | 0.00041155 | 0 | 0 |  | 1 | TRUE | wye
20 | LV_3405-9_0_4_load_97 | 33 | 0.0025737 | 0.00064504 | 0 | 0 |  | 1 | TRUE | wye
21 | LV_3405-9_0_4_load_122 | 34 | 0.00048451 | 0.00012143 | 0 | 0 |  | 1 | TRUE | wye
22 | LV_3405-9_0_4_load_100 | 35 | 0.0016155 | 0.00040489 | 0 | 0 |  | 1 | TRUE | wye
23 | LV_3405-9_0_4_load_92 | 36 | 0.0026405 | 0.00066177 | 0 | 0 |  | 1 | TRUE | wye
24 | LV_3405-9_0_4_load_93 | 37 | 0.0029107 | 0.0007295 | 0 | 0 |  | 1 | TRUE | wye
25 | LV_3405-9_0_4_load_94 | 38 | 0.0019625 | 0.00049184 | 0 | 0 |  | 1 | TRUE | wye
26 | LV_3405-9_0_4_load_116 | 39 | 0.0029552 | 0.00074065 | 0 | 0 |  | 1 | TRUE | wye
27 | LV_3405-9_0_4_load_120 | 42 | 0.0024468 | 0.00061323 | 0 | 0 |  | 1 | TRUE | wye
28 | LV_3405-9_0_4_load_118 | 43 | 0.0016686 | 0.00041819 | 0 | 0 |  | 1 | TRUE | wye
29 | LV_3405-9_0_4_load_98 | 44 | 0.00057854 | 0.000145 | 0 | 0 |  | 1 | TRUE | wye
30 | LV_3405-9_0_4_load_99 | 45 | 0.0003223 | 8.0776e-05 | 0 | 0 |  | 1 | TRUE | wye
31 | LV_3405-9_0_4_load_101 | 46 | 0.0015661 | 0.00039251 | 0 | 0 |  | 1 | TRUE | wye
32 | LV_3405-9_0_4_load_102 | 47 | 0.0024128 | 0.0006047 | 0 | 0 |  | 1 | TRUE | wye
33 | LV_3405-9_0_4_load_104 | 49 | 0.003503 | 0.00087793 | 0 | 0 |  | 1 | TRUE | wye
34 | LV_3405-9_0_4_load_105 | 50 | 0.0020474 | 0.00051314 | 0 | 0 |  | 1 | TRUE | wye
35 | LV_3405-9_0_4_load_106 | 51 | 0.0024511 | 0.00061431 | 0 | 0 |  | 1 | TRUE | wye
36 | LV_3405-9_0_4_load_115 | 52 | 0.0027509 | 0.00068944 | 0 | 0 |  | 1 | TRUE | wye
37 | LV_3405-9_0_4_load_109 | 53 | 0.0034015 | 0.0008525 | 0 | 0 |  | 1 | TRUE | wye
38 | LV_3405-9_0_4_load_127 | 55 | 0.00092336 | 0.00023142 | 0 | 0 |  | 1 | TRUE | wye
39 | LV_3405-9_0_4_load_124 | 58 | 0.0021741 | 0.00054487 | 0 | 0 |  | 1 | TRUE | wye
40 | LV_3405-9_0_4_load_128 | 59 | 0.0009233 | 0.0002314 | 0 | 0 |  | 1 | TRUE | wye
41 | LV_3405-9_0_4_load_112 | 60 | 0.003314 | 0.00083056 | 0 | 0 |  | 1 | TRUE | wye
42 | LV_3405-9_0_4_load_117 | 62 | 0.0012328 | 0.00030897 | 0 | 0 |  | 1 | TRUE | wye
43 | LV_3405-9_0_4_load_136 | 63 | 0.011956 | 0.0029964 | 0 | 0 |  | 1 | TRUE | wye
44 | LV_3405-9_0_4_load_123 | 65 | 0.0022455 | 0.00056276 | 0 | 0 |  | 1 | TRUE | wye
45 | LV_3405-9_0_4_load_143 | 66 | 0.00089009 | 0.00022308 | 0 | 0 |  | 1 | TRUE | wye
46 | LV_3405-9_0_4_load_129 | 67 | 0.00086341 | 0.00021639 | 0 | 0 |  | 1 | TRUE | wye
47 | LV_3405-9_0_4_load_142 | 68 | 0.00086383 | 0.0002165 | 0 | 0 |  | 1 | TRUE | wye
48 | LV_3405-9_0_4_load_137 | 70 | 0.012862 | 0.0032235 | 0 | 0 |  | 1 | TRUE | wye

## ext_grid
| name | bus | vm_pu | va_degree | slack_weight | in_service
0 |  | 16 | 1 | 0 | 1 | TRUE

## line
| name | std_type | from_bus | to_bus | length_km | r_ohm_per_km | x_ohm_per_km | c_nf_per_km | g_us_per_km | max_i_ka | df | parallel | type | in_service
0 | LV_3405-9_0_4_line_0 |  | 0 | 1 | 0.039884 | 0.125 | 0.08 | 261 | 0 | 0.364 | 1 | 1 | cs | TRUE
1 | LV_3405-9_0_4_line_1 |  | 1 | 2 | 0.028069 | 0.125 | 0.08 | 261 | 0 | 0.364 | 1 | 1 | cs | TRUE
2 | LV_3405-9_0_4_line_2 |  | 2 | 3 | 0.0071041 | 0.125 | 0.08 | 261 | 0 | 0.364 | 1 | 1 | cs | TRUE
3 | LV_3405-9_0_4_line_3 |  | 3 | 4 | 0.035788 | 0.125 | 0.08 | 261 | 0 | 0.364 | 1 | 1 | cs | TRUE
4 | LV_3405-9_0_4_line_4 |  | 4 | 5 | 0.052497 | 0.125 | 0.08 | 261 | 0 | 0.364 | 1 | 1 | cs | TRUE
5 | LV_3405-9_0_4_line_5 |  | 5 | 69 | 0.019086 | 0.125 | 0.08 | 261 | 0 | 0.364 | 1 | 1 | cs | TRUE
6 | LV_3405-9_0_4_line_6 |  | 6 | 7 | 0.03176 | 0.125 | 0.08 | 261 | 0 | 0.364 | 1 | 1 | cs | TRUE
7 | LV_3405-9_0_4_line_7 |  | 6 | 8 | 0.029297 | 0.125 | 0.08 | 261 | 0 | 0.364 | 1 | 1 | cs | TRUE
8 | LV_3405-9_0_4_line_8 |  | 7 | 18 | 0.10499 | 0.125 | 0.08 | 261 | 0 | 0.364 | 1 | 1 | cs | TRUE
9 | LV_3405-9_0_4_line_9 |  | 8 | 13 | 0.009655 | 0.125 | 0.08 | 261 | 0 | 0.364 | 1 | 1 | cs | TRUE
10 | LV_3405-9_0_4_line_10 |  | 8 | 9 | 0.026313 | 0.125 | 0.08 | 261 | 0 | 0.364 | 1 | 1 | cs | TRUE
11 | LV_3405-9_0_4_line_11 |  | 9 | 10 | 0.029915 | 0.125 | 0.08 | 261 | 0 | 0.364 | 1 | 1 | cs | TRUE
12 | LV_3405-9_0_4_line_12 |  | 10 | 11 | 0.0052256 | 0.125 | 0.08 | 261 | 0 | 0.364 | 1 | 1 | cs | TRUE
13 | LV_3405-9_0_4_line_13 |  | 10 | 12 | 0.004355 | 0.125 | 0.08 | 261 | 0 | 0.364 | 1 | 1 | cs | TRUE
14 | LV_3405-9_0_4_line_14 |  | 11 | 14 | 0.022928 | 0.125 | 0.08 | 261 | 0 | 0.364 | 1 | 1 | cs | TRUE
15 | LV_3405-9_0_4_line_15 |  | 12 | 15 | 0.021652 | 0.125 | 0.08 | 261 | 0 | 0.364 | 1 | 1 | cs | TRUE
16 | LV_3405-9_0_4_line_16 |  | 14 | 16 | 0.011818 | 0.125 | 0.08 | 261 | 0 | 0.364 | 1 | 1 | cs | TRUE
17 | LV_3405-9_0_4_line_17 |  | 15 | 17 | 0.0017994 | 0.125 | 0.08 | 261 | 0 | 0.364 | 1 | 1 | cs | TRUE
18 | LV_3405-9_0_4_line_18 |  | 16 | 39 | 0.013585 | 0.125 | 0.08 | 261 | 0 | 0.364 | 1 | 2 | cs | TRUE
19 | LV_3405-9_0_4_line_19 |  | 16 | 37 | 0.010554 | 0.125 | 0.08 | 261 | 0 | 0.364 | 1 | 1 | cs | TRUE
20 | LV_3405-9_0_4_line_20 |  | 17 | 53 | 0.021824 | 0.125 | 0.08 | 261 | 0 | 0.364 | 1 | 1 | cs | TRUE
21 | LV_3405-9_0_4_line_21 |  | 18 | 19 | 0.0294 | 0.125 | 0.08 | 261 | 0 | 0.364 | 1 | 1 | cs | TRUE
22 | LV_3405-9_0_4_line_22 |  | 19 | 24 | 0.0041909 | 0.125 | 0.08 | 261 | 0 | 0.364 | 1 | 1 | cs | TRUE
23 | LV_3405-9_0_4_line_23 |  | 20 | 21 | 0.0088331 | 0.125 | 0.08 | 261 | 0 | 0.364 | 1 | 1 | cs | TRUE
24 | LV_3405-9_0_4_line_24 |  | 21 | 22 | 0.036729 | 0.125 | 0.08 | 261 | 0 | 0.364 | 1 | 1 | cs | TRUE
25 | LV_3405-9_0_4_line_25 |  | 21 | 23 | 0.029696 | 0.125 | 0.08 | 261 | 0 | 0.364 | 1 | 1 | cs | TRUE
26 | LV_3405-9_0_4_line_26 |  | 23 | 69 | 0.017903 | 0.125 | 0.08 | 261 | 0 | 0.364 | 1 | 1 | cs | TRUE
27 | LV_3405-9_0_4_line_27 |  | 24 | 25 | 0.014494 | 0.125 | 0.08 | 261 | 0 | 0.364 | 1 | 1 | cs | TRUE
28 | LV_3405-9_0_4_line_28 |  | 26 | 27 | 0.013879 | 0.125 | 0.08 | 261 | 0 | 0.364 | 1 | 1 | cs | TRUE
29 | LV_3405-9_0_4_line_29 |  | 26 | 28 | 0.021481 | 0.125 | 0.08 | 261 | 0 | 0.364 | 1 | 1 | cs | TRUE
30 | LV_3405-9_0_4_line_30 |  | 27 | 29 | 0.018762 | 0.125 | 0.08 | 261 | 0 | 0.364 | 1 | 1 | cs | TRUE
31 | LV_3405-9_0_4_line_31 |  | 27 | 30 | 0.039466 | 0.125 | 0.08 | 261 | 0 | 0.364 | 1 | 1 | cs | TRUE
32 | LV_3405-9_0_4_line_32 |  | 29 | 31 | 0.0037998 | 0.125 | 0.08 | 261 | 0 | 0.364 | 1 | 1 | cs | TRUE
33 | LV_3405-9_0_4_line_33 |  | 30 | 32 | 0.019373 | 0.125 | 0.08 | 261 | 0 | 0.364 | 1 | 1 | cs | TRUE
34 | LV_3405-9_0_4_line_34 |  | 31 | 33 | 0.024157 | 0.125 | 0.08 | 261 | 0 | 0.364 | 1 | 1 | cs | TRUE
35 | LV_3405-9_0_4_line_35 |  | 32 | 34 | 0.043409 | 0.125 | 0.08 | 261 | 0 | 0.364 | 1 | 1 | cs | TRUE
36 | LV_3405-9_0_4_line_36 |  | 32 | 35 | 0.040633 | 0.125 | 0.08 | 261 | 0 | 0.364 | 1 | 1 | cs | TRUE
37 | LV_3405-9_0_4_line_37 |  | 33 | 41 | 0.011406 | 0.125 | 0.08 | 261 | 0 | 0.364 | 1 | 1 | cs | TRUE
38 | LV_3405-9_0_4_line_38 |  | 35 | 45 | 0.058121 | 0.125 | 0.08 | 261 | 0 | 0.364 | 1 | 1 | cs | TRUE
39 | LV_3405-9_0_4_line_39 |  | 36 | 37 | 0.024897 | 0.125 | 0.08 | 261 | 0 | 0.364 | 1 | 1 | cs | TRUE
40 | LV_3405-9_0_4_line_40 |  | 36 | 38 | 0.0081822 | 0.125 | 0.08 | 261 | 0 | 0.364 | 1 | 1 | cs | TRUE
41 | LV_3405-9_0_4_line_41 |  | 39 | 40 | 0.013362 | 0.125 | 0.08 | 261 | 0 | 0.364 | 1 | 2 | cs | TRUE
42 | LV_3405-9_0_4_line_42 |  | 40 | 52 | 0.026953 | 0.125 | 0.08 | 261 | 0 | 0.364 | 1 | 1 | cs | TRUE
43 | LV_3405-9_0_4_line_43 |  | 40 | 60 | 0.022805 | 0.125 | 0.08 | 261 | 0 | 0.364 | 1 | 1 | cs | TRUE
44 | LV_3405-9_0_4_line_44 |  | 41 | 42 | 0.016203 | 0.125 | 0.08 | 261 | 0 | 0.364 | 1 | 1 | cs | TRUE
45 | LV_3405-9_0_4_line_45 |  | 41 | 43 | 0.01721 | 0.125 | 0.08 | 261 | 0 | 0.364 | 1 | 1 | cs | TRUE
46 | LV_3405-9_0_4_line_46 |  | 42 | 65 | 0.02634 | 0.125 | 0.08 | 261 | 0 | 0.364 | 1 | 1 | cs | TRUE
47 | LV_3405-9_0_4_line_47 |  | 43 | 51 | 0.00056681 | 0.125 | 0.08 | 261 | 0 | 0.364 | 1 | 1 | cs | TRUE
48 | LV_3405-9_0_4_line_48 |  | 44 | 45 | 0.023456 | 0.125 | 0.08 | 261 | 0 | 0.364 | 1 | 1 | cs | TRUE
49 | LV_3405-9_0_4_line_49 |  | 46 | 47 | 0.021108 | 0.125 | 0.08 | 261 | 0 | 0.364 | 1 | 1 | cs | TRUE
50 | LV_3405-9_0_4_line_50 |  | 46 | 48 | 0.018947 | 0.125 | 0.08 | 261 | 0 | 0.364 | 1 | 1 | cs | TRUE
51 | LV_3405-9_0_4_line_51 |  | 47 | 49 | 0.027759 | 0.125 | 0.08 | 261 | 0 | 0.364 | 1 | 1 | cs | TRUE
52 | LV_3405-9_0_4_line_52 |  | 48 | 50 | 0.021953 | 0.125 | 0.08 | 261 | 0 | 0.364 | 1 | 1 | cs | TRUE
53 | LV_3405-9_0_4_line_53 |  | 49 | 51 | 0.024697 | 0.125 | 0.08 | 261 | 0 | 0.364 | 1 | 1 | cs | TRUE
54 | LV_3405-9_0_4_line_54 |  | 50 | 52 | 0.012 | 0.125 | 0.08 | 261 | 0 | 0.364 | 1 | 1 | cs | TRUE
55 | LV_3405-9_0_4_line_55 |  | 53 | 54 | 0.019682 | 0.125 | 0.08 | 261 | 0 | 0.364 | 1 | 1 | cs | TRUE
56 | LV_3405-9_0_4_line_56 |  | 54 | 55 | 0.012736 | 0.125 | 0.08 | 261 | 0 | 0.364 | 1 | 1 | cs | TRUE
57 | LV_3405-9_0_4_line_57 |  | 55 | 59 | 0.02499 | 0.125 | 0.08 | 261 | 0 | 0.364 | 1 | 1 | cs | TRUE
58 | LV_3405-9_0_4_line_58 |  | 56 | 57 | 0.017661 | 0.125 | 0.08 | 261 | 0 | 0.364 | 1 | 1 | cs | TRUE
59 | LV_3405-9_0_4_line_59 |  | 56 | 58 | 0.02533 | 0.125 | 0.08 | 261 | 0 | 0.364 | 1 | 1 | cs | TRUE
60 | LV_3405-9_0_4_line_60 |  | 57 | 66 | 0.019288 | 0.125 | 0.08 | 261 | 0 | 0.364 | 1 | 1 | cs | TRUE
61 | LV_3405-9_0_4_line_61 |  | 58 | 65 | 0.0010807 | 0.125 | 0.08 | 261 | 0 | 0.364 | 1 | 1 | cs | TRUE
62 | LV_3405-9_0_4_line_62 |  | 59 | 67 | 0.0060975 | 0.125 | 0.08 | 261 | 0 | 0.364 | 1 | 1 | cs | TRUE
63 | LV_3405-9_0_4_line_63 |  | 60 | 61 | 0.018541 | 0.125 | 0.08 | 261 | 0 | 0.364 | 1 | 1 | cs | TRUE
64 | LV_3405-9_0_4_line_64 |  | 61 | 62 | 0.032697 | 0.125 | 0.08 | 261 | 0 | 0.364 | 1 | 1 | cs | TRUE
65 | LV_3405-9_0_4_line_65 |  | 62 | 63 | 0.023907 | 0.125 | 0.08 | 261 | 0 | 0.364 | 1 | 1 | cs | TRUE
66 | LV_3405-9_0_4_line_66 |  | 63 | 64 | 0.017207 | 0.125 | 0.08 | 261 | 0 | 0.364 | 1 | 1 | cs | TRUE
67 | LV_3405-9_0_4_line_67 |  | 64 | 70 | 0.025638 | 0.125 | 0.08 | 261 | 0 | 0.364 | 1 | 1 | cs | TRUE
68 | LV_3405-9_0_4_line_68 |  | 64 | 69 | 0.026605 | 0.125 | 0.08 | 261 | 0 | 0.364 | 1 | 1 | cs | TRUE
69 | LV_3405-9_0_4_line_69 |  | 67 | 68 | 0.0058195 | 0.125 | 0.08 | 261 | 0 | 0.364 | 1 | 1 | cs | TRUE

## trafo
| name | std_type | hv_bus | lv_bus | sn_mva | vn_hv_kv | vn_lv_kv | vk_percent | vkr_percent | pfe_kw | i0_percent | shift_degree | tap_side | tap_neutral | tap_min | tap_max | tap_step_percent | tap_step_degree | tap_pos | tap_phase_shifter | parallel | df | in_service
0 | LV_3405-9_0_4_trafo_95 | 0.63 MVA 20/0.4 kV | 71 | 16 | 0.63 | 20 | 0.4 | 6 | 1.206 | 1.65 | 0.2619 | 150 | hv | 0 | -2 | 2 | 2.5 | 0 | 0 | FALSE | 1 | 1 | TRUE

## line_geodata
| x0 | y0 | x1 | y1 | x2 | y2 | x3 | y3 | x4 | y4 | x5 | y5 | x6 | y6
0 | 2723267.7567 | 1255979.7315 | 2723307.4819 | 1255983.286
1 | 2723267.7567 | 1255979.7315 | 2723268.7833 | 1255965.5849 | 2723267.4416 | 1255951.7671
2 | 2723267.4416 | 1255951.7671 | 2723274.4982 | 1255950.9471
3 | 2723274.4982 | 1255950.9471 | 2723310.0469 | 1255946.8163
4 | 2723292.0319 | 1255897.5071 | 2723310.0469 | 1255946.8163
5 | 2723293.2927 | 1255878.4632 | 2723292.0319 | 1255897.5071
6 | 2723326.5486 | 1255761.9535 | 2723328.5815 | 1255793.6459
7 | 2723328.5815 | 1255793.6459 | 2723318.2478 | 1255795.3321 | 2723313.3416 | 1255797.2428 | 2723307.0107 | 1255794.7532 | 2723300.3177 | 1255793.3459
8 | 2723326.5486 | 1255761.9535 | 2723328.6085 | 1255656.9821
9 | 2723299.356 | 1255783.7397 | 2723300.3177 | 1255793.3459
10 | 2723300.3177 | 1255793.3459 | 2723296.0901 | 1255795.6377 | 2723274.6392 | 1255797.1479
11 | 2723244.8685 | 1255794.2146 | 2723274.6392 | 1255797.1479
12 | 2723244.8685 | 1255794.2146 | 2723243.7295 | 1255799.3146
13 | 2723244.8685 | 1255794.2146 | 2723245.8172 | 1255789.9639
14 | 2723238.6156 | 1255821.6641 | 2723239.8427 | 1255816.7186 | 2723243.7295 | 1255799.3146
15 | 2723245.8172 | 1255789.9639 | 2723234.5369 | 1255786.7486 | 2723229.6713 | 1255783.0885 | 2723226.8756 | 1255780.4644
16 | 2723235.7286 | 1255833.1251 | 2723238.6156 | 1255821.6641
17 | 2723225.5637 | 1255779.2329 | 2723226.8756 | 1255780.4644
18 | 2723235.7286 | 1255833.1251 | 2723232.1995 | 1255846.2437
19 | 2723235.7286 | 1255833.1251 | 2723225.2853 | 1255831.5986
20 | 2723225.5637 | 1255779.2329 | 2723220.9836 | 1255774.9339 | 2723211.3394 | 1255762.7456
21 | 2723328.6085 | 1255656.9821 | 2723302.1445 | 1255646.6775 | 2723301.2529 | 1255646.2227
22 | 2723297.5196 | 1255644.3183 | 2723301.2529 | 1255646.2227
23 | 2723324.0746 | 1255860.7331 | 2723327.6732 | 1255857.1271 | 2723331.4119 | 1255857.1251
24 | 2723324.0746 | 1255860.7331 | 2723332.3739 | 1255896.5125
25 | 2723294.3794 | 1255860.5935 | 2723324.0746 | 1255860.7331
26 | 2723293.2927 | 1255878.4632 | 2723294.3794 | 1255860.5935
27 | 2723297.5196 | 1255644.3183 | 2723292.9619 | 1255641.9934 | 2723285.6216 | 1255636.1576
28 | 2723059.9381 | 1255759.1267 | 2723064.6782 | 1255746.082
29 | 2723072.0144 | 1255725.893 | 2723064.6782 | 1255746.082
30 | 2723059.9381 | 1255759.1267 | 2723077.4202 | 1255765.9361
31 | 2723059.9381 | 1255759.1267 | 2723022.8511 | 1255745.6299
32 | 2723080.9609 | 1255767.3152 | 2723077.4202 | 1255765.9361
33 | 2723004.646 | 1255739.0047 | 2723022.8511 | 1255745.6299
34 | 2723080.9609 | 1255767.3152 | 2723103.629 | 1255775.6658
35 | 2723004.646 | 1255739.0047 | 2723000.1756 | 1255737.3771 | 2722994.0804 | 1255735.1485 | 2722976.8023 | 1255707.9547
36 | 2723004.646 | 1255739.0047 | 2723021.1937 | 1255701.8937 | 2723021.1937 | 1255701.8937
37 | 2723114.332 | 1255779.6086 | 2723103.629 | 1255775.6658
38 | 2722983.7975 | 1255659.8933 | 2722991.3916 | 1255664.8756 | 2722994.2993 | 1255667.6384 | 2723018.8036 | 1255690.9345 | 2723021.1937 | 1255701.8937
39 | 2723201.3572 | 1255825.2345 | 2723214.081 | 1255829.9608 | 2723225.2853 | 1255831.5986
40 | 2723193.6871 | 1255822.3854 | 2723201.3572 | 1255825.2345
41 | 2723228.7284 | 1255859.1467 | 2723232.1995 | 1255846.2437
42 | 2723228.7284 | 1255859.1467 | 2723201.7887 | 1255858.2905
43 | 2723228.7284 | 1255859.1467 | 2723223.8984 | 1255881.4341
44 | 2723114.332 | 1255779.6086 | 2723120.2904 | 1255764.5409
45 | 2723114.332 | 1255779.6086 | 2723130.4632 | 1255785.6061
46 | 2723129.9767 | 1255740.0462 | 2723120.2904 | 1255764.5409
47 | 2723130.4632 | 1255785.6061 | 2723130.9944 | 1255785.8036
48 | 2722964.1853 | 1255647.0264 | 2722983.7975 | 1255659.8933
49 | 2723168.2633 | 1255838.2689 | 2723168.6476 | 1255820.5073 | 2723168.4104 | 1255817.1733
50 | 2723167.8533 | 1255857.2118 | 2723168.2633 | 1255838.2689
51 | 2723168.4104 | 1255817.1733 | 2723168.2157 | 1255814.4374 | 2723166.5074 | 1255809.1528 | 2723164.4473 | 1255804.4614 | 2723160.6187 | 1255800.2781 | 2723156.3815 | 1255796.153 | 2723153.9257 | 1255794.9057
52 | 2723167.8533 | 1255857.2118 | 2723189.795 | 1255857.9092
53 | 2723130.9944 | 1255785.8036 | 2723149.6921 | 1255792.7554 | 2723153.9257 | 1255794.9057
54 | 2723201.7887 | 1255858.2905 | 2723189.795 | 1255857.9092
55 | 2723199.2511 | 1255747.213 | 2723211.3388 | 1255762.7448 | 2723211.3394 | 1255762.7456
56 | 2723199.2511 | 1255747.213 | 2723194.6419 | 1255751.165 | 2723191.4909 | 1255757.0373
57 | 2723191.4909 | 1255757.0373 | 2723187.4127 | 1255764.6375 | 2723183.6063 | 1255766.2709 | 2723179.9317 | 1255765.5605 | 2723173.201 | 1255760.4026
58 | 2723140.5488 | 1255707.8909 | 2723147.1033 | 1255724.2971
59 | 2723147.1033 | 1255724.2971 | 2723135.2292 | 1255726.7634 | 2723130.3741 | 1255739.0413
60 | 2723124.4442 | 1255697.2022 | 2723140.5488 | 1255707.8909
61 | 2723129.9767 | 1255740.0462 | 2723130.3741 | 1255739.0413
62 | 2723168.3611 | 1255756.6937 | 2723173.201 | 1255760.4026
63 | 2723215.3844 | 1255897.7918 | 2723223.3781 | 1255883.8348 | 2723223.8984 | 1255881.4341
64 | 2723215.3844 | 1255897.7918 | 2723248.0211 | 1255899.7719
65 | 2723254.7162 | 1255881.8512 | 2723253.6248 | 1255900.1119 | 2723248.0211 | 1255899.7719
66 | 2723266.6556 | 1255876.8739 | 2723255.0494 | 1255876.2762 | 2723254.7162 | 1255881.8512
67 | 2723266.6556 | 1255876.8739 | 2723268.2224 | 1255851.2841
68 | 2723266.6556 | 1255876.8739 | 2723293.2927 | 1255878.4632
69 | 2723163.742 | 1255753.154 | 2723168.3611 | 1255756.6937

## bus_geodata
| x | y | coords
0 | 2723307.4819 | 1255983.286
1 | 2723267.7567 | 1255979.7315
2 | 2723267.4416 | 1255951.7671
3 | 2723274.4982 | 1255950.9471
4 | 2723310.0469 | 1255946.8163
5 | 2723292.0319 | 1255897.5071
6 | 2723328.5815 | 1255793.6459
7 | 2723326.5486 | 1255761.9535
8 | 2723300.3177 | 1255793.3459
9 | 2723274.6392 | 1255797.1479
10 | 2723244.8685 | 1255794.2146
11 | 2723243.7295 | 1255799.3146
12 | 2723245.8172 | 1255789.9639
13 | 2723299.356 | 1255783.7397
14 | 2723238.6156 | 1255821.6641
15 | 2723226.8756 | 1255780.4644
16 | 2723235.7286 | 1255833.1251
17 | 2723225.5637 | 1255779.2329
18 | 2723328.6085 | 1255656.9821
19 | 2723301.2529 | 1255646.2227
20 | 2723331.4119 | 1255857.1251
21 | 2723324.0746 | 1255860.7331
22 | 2723332.3739 | 1255896.5125
23 | 2723294.3794 | 1255860.5935
24 | 2723297.5196 | 1255644.3183
25 | 2723285.6216 | 1255636.1576
26 | 2723064.6782 | 1255746.082
27 | 2723059.9381 | 1255759.1267
28 | 2723072.0144 | 1255725.893
29 | 2723077.4202 | 1255765.9361
30 | 2723022.8511 | 1255745.6299
31 | 2723080.9609 | 1255767.3152
32 | 2723004.646 | 1255739.0047
33 | 2723103.629 | 1255775.6658
34 | 2722976.8023 | 1255707.9547
35 | 2723021.1937 | 1255701.8937
36 | 2723201.3572 | 1255825.2345
37 | 2723225.2853 | 1255831.5986
38 | 2723193.6871 | 1255822.3854
39 | 2723232.1995 | 1255846.2437
40 | 2723228.7284 | 1255859.1467
41 | 2723114.332 | 1255779.6086
42 | 2723120.2904 | 1255764.5409
43 | 2723130.4632 | 1255785.6061
44 | 2722964.1853 | 1255647.0264
45 | 2722983.7975 | 1255659.8933
46 | 2723168.2633 | 1255838.2689
47 | 2723168.4104 | 1255817.1733
48 | 2723167.8533 | 1255857.2118
49 | 2723153.9257 | 1255794.9057
50 | 2723189.795 | 1255857.9092
51 | 2723130.9944 | 1255785.8036
52 | 2723201.7887 | 1255858.2905
53 | 2723211.3394 | 1255762.7456
54 | 2723199.2511 | 1255747.213
55 | 2723191.4909 | 1255757.0373
56 | 2723147.1033 | 1255724.2971
57 | 2723140.5488 | 1255707.8909
58 | 2723130.3741 | 1255739.0413
59 | 2723173.201 | 1255760.4026
60 | 2723223.8984 | 1255881.4341
61 | 2723215.3844 | 1255897.7918
62 | 2723248.0211 | 1255899.7719
63 | 2723254.7162 | 1255881.8512
64 | 2723266.6556 | 1255876.8739
65 | 2723129.9767 | 1255740.0462
66 | 2723124.4442 | 1255697.2022
67 | 2723168.3611 | 1255756.6937
68 | 2723163.742 | 1255753.154
69 | 2723293.2927 | 1255878.4632
70 | 2723268.2224 | 1255851.2841
71 | 2723238.6156 | 1255821.6641

## line_std_types
| c_nf_per_km | r_ohm_per_km | x_ohm_per_km | max_i_ka | type | q_mm2 | alpha | voltage_rating
NAYY 4x50 SE | 210 | 0.642 | 0.083 | 0.142 | cs | 50 | 0.00403 | LV
NAYY 4x120 SE | 264 | 0.225 | 0.08 | 0.242 | cs | 120 | 0.00403 | LV
NAYY 4x150 SE | 261 | 0.208 | 0.08 | 0.27 | cs | 150 | 0.00403 | LV
NA2XS2Y 1x95 RM/25 12/20 kV | 216 | 0.313 | 0.132 | 0.252 | cs | 95 | 0.00403 | MV
NA2XS2Y 1x185 RM/25 12/20 kV | 273 | 0.161 | 0.117 | 0.362 | cs | 185 | 0.00403 | MV
NA2XS2Y 1x240 RM/25 12/20 kV | 304 | 0.122 | 0.112 | 0.421 | cs | 240 | 0.00403 | MV
NA2XS2Y 1x95 RM/25 6/10 kV | 315 | 0.313 | 0.123 | 0.249 | cs | 95 | 0.00403 | MV
NA2XS2Y 1x185 RM/25 6/10 kV | 406 | 0.161 | 0.11 | 0.358 | cs | 185 | 0.00403 | MV
NA2XS2Y 1x240 RM/25 6/10 kV | 456 | 0.122 | 0.105 | 0.416 | cs | 240 | 0.00403 | MV
NA2XS2Y 1x150 RM/25 12/20 kV | 250 | 0.206 | 0.116 | 0.319 | cs | 150 | 0.00403 | MV
NA2XS2Y 1x120 RM/25 12/20 kV | 230 | 0.253 | 0.119 | 0.283 | cs | 120 | 0.00403 | MV
NA2XS2Y 1x70 RM/25 12/20 kV | 190 | 0.443 | 0.132 | 0.22 | cs | 70 | 0.00403 | MV
NA2XS2Y 1x150 RM/25 6/10 kV | 360 | 0.206 | 0.11 | 0.315 | cs | 150 | 0.00403 | MV
NA2XS2Y 1x120 RM/25 6/10 kV | 340 | 0.253 | 0.113 | 0.28 | cs | 120 | 0.00403 | MV
NA2XS2Y 1x70 RM/25 6/10 kV | 280 | 0.443 | 0.123 | 0.217 | cs | 70 | 0.00403 | MV
N2XS(FL)2Y 1x120 RM/35 64/110 kV | 112 | 0.153 | 0.166 | 0.366 | cs | 120 | 0.00393 | HV
N2XS(FL)2Y 1x185 RM/35 64/110 kV | 125 | 0.099 | 0.156 | 0.457 | cs | 185 | 0.00393 | HV
N2XS(FL)2Y 1x240 RM/35 64/110 kV | 135 | 0.075 | 0.149 | 0.526 | cs | 240 | 0.00393 | HV
N2XS(FL)2Y 1x300 RM/35 64/110 kV | 144 | 0.06 | 0.144 | 0.588 | cs | 300 | 0.00393 | HV
15-AL1/3-ST1A 0.4 | 11 | 1.8769 | 0.35 | 0.105 | ol | 16 | 0.00403 | LV
24-AL1/4-ST1A 0.4 | 11.25 | 1.2012 | 0.335 | 0.14 | ol | 24 | 0.00403 | LV
48-AL1/8-ST1A 0.4 | 12.2 | 0.5939 | 0.3 | 0.21 | ol | 48 | 0.00403 | LV
94-AL1/15-ST1A 0.4 | 13.2 | 0.306 | 0.29 | 0.35 | ol | 94 | 0.00403 | LV
34-AL1/6-ST1A 10.0 | 9.7 | 0.8342 | 0.36 | 0.17 | ol | 34 | 0.00403 | MV
48-AL1/8-ST1A 10.0 | 10.1 | 0.5939 | 0.35 | 0.21 | ol | 48 | 0.00403 | MV
70-AL1/11-ST1A 10.0 | 10.4 | 0.4132 | 0.339 | 0.29 | ol | 70 | 0.00403 | MV
94-AL1/15-ST1A 10.0 | 10.75 | 0.306 | 0.33 | 0.35 | ol | 94 | 0.00403 | MV
122-AL1/20-ST1A 10.0 | 11.1 | 0.2376 | 0.323 | 0.41 | ol | 122 | 0.00403 | MV
149-AL1/24-ST1A 10.0 | 11.25 | 0.194 | 0.315 | 0.47 | ol | 149 | 0.00403 | MV
34-AL1/6-ST1A 20.0 | 9.15 | 0.8342 | 0.382 | 0.17 | ol | 34 | 0.00403 | MV
48-AL1/8-ST1A 20.0 | 9.5 | 0.5939 | 0.372 | 0.21 | ol | 48 | 0.00403 | MV
70-AL1/11-ST1A 20.0 | 9.7 | 0.4132 | 0.36 | 0.29 | ol | 70 | 0.00403 | MV
94-AL1/15-ST1A 20.0 | 10 | 0.306 | 0.35 | 0.35 | ol | 94 | 0.00403 | MV
122-AL1/20-ST1A 20.0 | 10.3 | 0.2376 | 0.344 | 0.41 | ol | 122 | 0.00403 | MV
149-AL1/24-ST1A 20.0 | 10.5 | 0.194 | 0.337 | 0.47 | ol | 149 | 0.00403 | MV
184-AL1/30-ST1A 20.0 | 10.75 | 0.1571 | 0.33 | 0.535 | ol | 184 | 0.00403 | MV
243-AL1/39-ST1A 20.0 | 11 | 0.1188 | 0.32 | 0.645 | ol | 243 | 0.00403 | MV
48-AL1/8-ST1A 110.0 | 8 | 0.5939 | 0.46 | 0.21 | ol | 48 | 0.00403 | HV
70-AL1/11-ST1A 110.0 | 8.4 | 0.4132 | 0.45 | 0.29 | ol | 70 | 0.00403 | HV
94-AL1/15-ST1A 110.0 | 8.65 | 0.306 | 0.44 | 0.35 | ol | 94 | 0.00403 | HV
122-AL1/20-ST1A 110.0 | 8.5 | 0.2376 | 0.43 | 0.41 | ol | 122 | 0.00403 | HV
149-AL1/24-ST1A 110.0 | 8.75 | 0.194 | 0.41 | 0.47 | ol | 149 | 0.00403 | HV
184-AL1/30-ST1A 110.0 | 8.8 | 0.1571 | 0.4 | 0.535 | ol | 184 | 0.00403 | HV
243-AL1/39-ST1A 110.0 | 9 | 0.1188 | 0.39 | 0.645 | ol | 243 | 0.00403 | HV
305-AL1/39-ST1A 110.0 | 9.2 | 0.0949 | 0.38 | 0.74 | ol | 305 | 0.00403 | HV
490-AL1/64-ST1A 110.0 | 9.75 | 0.059 | 0.37 | 0.96 | ol | 490 | 0.00403 | HV
679-AL1/86-ST1A 110.0 | 9.95 | 0.042 | 0.36 | 1.15 | ol | 679 | 0.00403 | HV
490-AL1/64-ST1A 220.0 | 10 | 0.059 | 0.285 | 0.96 | ol | 490 | 0.00403 | HV
679-AL1/86-ST1A 220.0 | 11.7 | 0.042 | 0.275 | 1.15 | ol | 679 | 0.00403 | HV
490-AL1/64-ST1A 380.0 | 11 | 0.059 | 0.253 | 0.96 | ol | 490 | 0.00403 | HV
679-AL1/86-ST1A 380.0 | 14.6 | 0.042 | 0.25 | 1.15 | ol | 679 | 0.00403 | HV

## trafo_std_types
| i0_percent | pfe_kw | vkr_percent | sn_mva | vn_lv_kv | vn_hv_kv | vk_percent | shift_degree | vector_group | tap_side | tap_neutral | tap_min | tap_max | tap_step_degree | tap_step_percent | tap_phase_shifter
160 MVA 380/110 kV | 0.06 | 60 | 0.25 | 160 | 110 | 380 | 12.2 | 0 | Yy0 | hv | 0 | -9 | 9 | 0 | 1.5 | FALSE
100 MVA 220/110 kV | 0.06 | 55 | 0.26 | 100 | 110 | 220 | 12 | 0 | Yy0 | hv | 0 | -9 | 9 | 0 | 1.5 | FALSE
63 MVA 110/20 kV | 0.04 | 22 | 0.32 | 63 | 20 | 110 | 18 | 150 | YNd5 | hv | 0 | -9 | 9 | 0 | 1.5 | FALSE
40 MVA 110/20 kV | 0.05 | 18 | 0.34 | 40 | 20 | 110 | 16.2 | 150 | YNd5 | hv | 0 | -9 | 9 | 0 | 1.5 | FALSE
25 MVA 110/20 kV | 0.07 | 14 | 0.41 | 25 | 20 | 110 | 12 | 150 | YNd5 | hv | 0 | -9 | 9 | 0 | 1.5 | FALSE
63 MVA 110/10 kV | 0.04 | 22 | 0.32 | 63 | 10 | 110 | 18 | 150 | YNd5 | hv | 0 | -9 | 9 | 0 | 1.5 | FALSE
40 MVA 110/10 kV | 0.05 | 18 | 0.34 | 40 | 10 | 110 | 16.2 | 150 | YNd5 | hv | 0 | -9 | 9 | 0 | 1.5 | FALSE
25 MVA 110/10 kV | 0.07 | 14 | 0.41 | 25 | 10 | 110 | 12 | 150 | YNd5 | hv | 0 | -9 | 9 | 0 | 1.5 | FALSE
0.25 MVA 20/0.4 kV | 0.32 | 0.8 | 1.44 | 0.25 | 0.4 | 20 | 6 | 150 | Yzn5 | hv | 0 | -2 | 2 | 0 | 2.5 | FALSE
0.4 MVA 20/0.4 kV | 0.3375 | 1.35 | 1.425 | 0.4 | 0.4 | 20 | 6 | 150 | Dyn5 | hv | 0 | -2 | 2 | 0 | 2.5 | FALSE
0.63 MVA 20/0.4 kV | 0.2619 | 1.65 | 1.206 | 0.63 | 0.4 | 20 | 6 | 150 | Dyn5 | hv | 0 | -2 | 2 | 0 | 2.5 | FALSE
0.25 MVA 10/0.4 kV | 0.24 | 0.6 | 1.2 | 0.25 | 0.4 | 10 | 4 | 150 | Dyn5 | hv | 0 | -2 | 2 | 0 | 2.5 | FALSE
0.4 MVA 10/0.4 kV | 0.2375 | 0.95 | 1.325 | 0.4 | 0.4 | 10 | 4 | 150 | Dyn5 | hv | 0 | -2 | 2 | 0 | 2.5 | FALSE
0.63 MVA 10/0.4 kV | 0.1873 | 1.18 | 1.0794 | 0.63 | 0.4 | 10 | 4 | 150 | Dyn5 | hv | 0 | -2 | 2 | 0 | 2.5 | FALSE

## trafo3w_std_types
| sn_hv_mva | sn_mv_mva | sn_lv_mva | vn_hv_kv | vn_mv_kv | vn_lv_kv | vk_hv_percent | vk_mv_percent | vk_lv_percent | vkr_hv_percent | vkr_mv_percent | vkr_lv_percent | pfe_kw | i0_percent | shift_mv_degree | shift_lv_degree | vector_group | tap_side | tap_neutral | tap_min | tap_max | tap_step_percent
63/25/38 MVA 110/20/10 kV | 63 | 25 | 38 | 110 | 20 | 10 | 10.4 | 10.4 | 10.4 | 0.28 | 0.32 | 0.35 | 35 | 0.89 | 0 | 0 | YN0yn0yn0 | hv | 0 | -10 | 10 | 1.2
63/25/38 MVA 110/10/10 kV | 63 | 25 | 38 | 110 | 10 | 10 | 10.4 | 10.4 | 10.4 | 0.28 | 0.32 | 0.35 | 35 | 0.89 | 0 | 0 | YN0yn0yn0 | hv | 0 | -10 | 10 | 1.2

## fuse_std_types
| fuse_type | i_rated_a | t_avg | t_min | t_total | x_avg | x_min | x_total
HV 100A | HV 100A | 100 | 0 | [10.0, 3.64, 0.854, 0.281, 0.1, 0.0531, 0.022, 0.01] | [10.0, 4.267, 1.21, 0.403, 0.1, 0.058, 0.022, 0.01] | 0 | [300.0, 350.0, 450.0, 550.0, 700.0, 850.0, 1200.0, 1752.0] | [600.0, 700.0, 900.0, 1150.0, 1665.0, 2000.0, 3000.0, 4313.0]
HV 10A | HV 10A | 10 | 0 | [10.0, 1675.0, 0.344, 0.156, 0.1, 0.0417, 0.0171, 0.01] | [10.0, 1.3, 0.3, 0.155, 0.1, 0.0555, 0.023, 0.01] | 0 | [30.0, 32.0, 35.0, 37.0, 39.0, 50.0, 70.0, 88.0] | [60.0, 70.0, 80.0, 87.0, 94.0, 110.0, 150.0, 216.0]
HV 125A | HV 125A | 125 | 0 | [10.0, 1.82, 0.344, 0.1, 0.0467, 0.0269, 0.01] | [10.0, 2.478, 0.426, 0.1, 0.0427, 0.0211, 0.01] | 0 | [375.0, 500.0, 700.0, 925.0, 1200.0, 1500.0, 2341.0] | [750.0, 1000.0, 1500.0, 2200.0, 3000.0, 4000.0, 5765.0]
HV 160A | HV 160A | 160 | 0 | [10.0, 4.15, 1.03, 0.198, 0.1, 0.051, 0.0172, 0.01] | [10.0, 2.3, 0.734, 0.274, 0.1, 0.046, 0.0177, 0.01] | 0 | [480.0, 550.0, 700.0, 1000.0, 1260.0, 1600.0, 2500.0, 3227.0] | [960.0, 1300.0, 1700.0, 2200.0, 2996.0, 4000.0, 6000.0, 7946.0]
HV 16A | HV 16A | 16 | 0 | [10.0, 0.352, 0.164, 0.1, 0.0649, 0.0342, 0.01] | [10.0, 2.34, 0.722, 0.181, 0.1, 0.055, 0.0296, 0.01] | 0 | [48.0, 60.0, 65.0, 71.0, 80.0, 100.0, 162.0] | [96.0, 110.0, 125.0, 150.0, 168.0, 200.0, 250.0, 398.0]
HV 200A | HV 200A | 200 | 0 | [10.0, 4.267, 1.21, 0.403, 0.1, 0.058, 0.022, 0.01] | [10.0, 3.73, 1.654, 0.328, 0.1, 0.0531, 0.019, 0.01] | 0 | [600.0, 700.0, 900.0, 1150.0, 1665.0, 2000.0, 3000.0, 4313.0] | [1200.0, 1500.0, 1800.0, 2700.0, 3960.0, 5000.0, 7500.0, 10620.0]
HV 20A | HV 20A | 20 | 0 | [10.0, 1.3, 0.3, 0.155, 0.1, 0.0555, 0.023, 0.01] | [10.0, 1.3, 0.161, 0.1, 0.0611, 0.0399, 0.0141, 0.01] | 0 | [60.0, 70.0, 80.0, 87.0, 94.0, 110.0, 150.0, 216.0] | [120.0, 150.0, 200.0, 223.0, 260.0, 300.0, 450.0, 532.0]
HV 25A | HV 25A | 25 | 0 | [10.0, 2.512, 0.833, 0.299, 0.1, 0.0372, 0.0223, 0.01] | [10.0, 3.125, 0.597, 0.198, 0.1, 0.0378, 0.022, 0.01] | 0 | [75.0, 82.0, 90.0, 100.0, 124.0, 170.0, 200.0, 289.0] | [150.0, 170.0, 210.0, 250.0, 294.0, 400.0, 500.0, 711.0]
HV 31.5A | HV 31.5A | 31.5 | 0 | [10.0, 2.34, 0.722, 0.181, 0.1, 0.055, 0.0296, 0.01] | [10.0, 2.84, 0.368, 0.164, 0.1, 0.0621, 0.0378, 0.0195, 0.01] | 0 | [95.0, 110.0, 125.0, 150.0, 165.0, 200.0, 250.0, 390.0] | [189.0, 220.0, 300.0, 350.0, 393.0, 450.0, 530.0, 700.0, 960.0]
HV 40A | HV 40A | 40 | 0 | [10.0, 1.3, 0.161, 0.1, 0.0611, 0.0399, 0.0141, 0.01] | [10.0, 2.05, 0.369, 0.198, 0.1, 0.051, 0.0298, 0.01] | 0 | [120.0, 150.0, 200.0, 223.0, 260.0, 300.0, 450.0, 532.0] | [240.0, 300.0, 400.0, 450.0, 530.0, 650.0, 800.0, 1311.0]
HV 50A | HV 50A | 50 | 0 | [10.0, 3.215, 0.597, 0.198, 0.1, 0.0378, 0.022, 0.01] | [10.0, 3.64, 0.854, 0.281, 0.1, 0.0531, 0.022, 0.01] | 0 | [150.0, 170.0, 210.0, 250.0, 294.0, 400.0, 500.0, 711.0] | [300.0, 350.0, 450.0, 550.0, 700.0, 850.0, 1200.0, 1752.0]
HV 6.3A | HV 6.3A | 6.3 | 0 | [10.0, 1.39, 0.344, 0.168, 0.1, 0.056, 0.0263, 0.01] | [10.0, 1.711, 0.516, 0.198, 0.1, 0.0634, 0.0303, 0.01] | 0 | [19.0, 19.5, 20.4, 20.8, 22.0, 25.0, 32.0, 48.0] | [38.0, 40.0, 43.0, 48.0, 53.0, 60.0, 75.0, 118.0]
HV 63A | HV 63A | 63 | 0 | [10.0, 2.84, 0.368, 0.164, 0.1, 0.0621, 0.0378, 0.0195, 0.01] | [10.0, 1.82, 0.344, 0.1, 0.0467, 0.0269, 0.01] | 0 | [189.0, 220.0, 300.0, 350.0, 393.0, 450.0, 530.0, 700.0, 961.0] | [378.0, 500.0, 700.0, 934.0, 1200.0, 1500.0, 2366.0]
HV 80A | HV 80A | 80 | 0 | [10.0, 2.05, 0.369, 0.198, 0.1, 0.051, 0.0298, 0.01] | [10.0, 4.15, 1.03, 0.198, 0.1, 0.051, 0.0172, 0.01] | 0 | [240.0, 300.0, 400.0, 450.0, 530.0, 650.0, 800.0, 1311.0] | [480.0, 550.0, 700.0, 1000.0, 1260.0, 1600.0, 2500.0, 3227.0]
Siemens NH-1-100 | Siemens NH-1-100 | 100 | [5400.0, 2000.0, 400.0, 20.0, 1.0, 0.2, 0.012, 0.004] | 0 | 0 | [150.0, 190.0, 250.0, 430.0, 900.0, 1250.0, 2700.0, 3600.0] | 0 | 0
Siemens NH-1-125 | Siemens NH-1-125 | 125 | [4800.0, 120.0, 7.0, 0.1, 0.004] | 0 | 0 | [180.0, 400.0, 740.0, 2000.0, 4250.0] | 0 | 0
Siemens NH-1-16 | Siemens NH-1-16 | 16 | [4000.0, 400.0, 2.0, 0.1, 0.04, 0.01] | 0 | 0 | [26.0, 35.0, 75.0, 150.0, 200.0, 300.0] | 0 | 0
Siemens NH-1-160 | Siemens NH-1-160 | 160 | [4800.0, 120.0, 7.0, 0.1, 0.004] | 0 | 0 | [210.0, 500.0, 900.0, 2300.0, 5000.0] | 0 | 0
Siemens NH-1-25 | Siemens NH-1-25 | 25 | [4000.0, 1000.0, 10.0, 0.2, 0.02, 0.01] | 0 | 0 | [40.0, 50.0, 100.0, 210.0, 400.0, 500.0] | 0 | 0
Siemens NH-1-50 | Siemens NH-1-50 | 50 | [4000.0, 40.0, 4.0, 1.0, 0.02, 0.01] | 0 | 0 | [86.0, 200.0, 300.0, 400.0, 1000.0, 1280.0] | 0 | 0
Siemens NH-1-63 | Siemens NH-1-63 | 63 | [4000.0, 100.0, 10.0, 2.0, 0.04, 0.01] | 0 | 0 | [100.0, 200.0, 300.0, 400.0, 1000.0, 1500.0] | 0 | 0
Siemens NH-1-80 | Siemens NH-1-80 | 80 | [4800.0, 120.0, 7.0, 0.1, 0.01] | 0 | 0 | [150.58, 250.0, 450.0, 1150.0, 2470.0] | 0 | 0
Siemens NH-2-1000 | Siemens NH-2-1000 | 1000 | [4800.0, 120.0, 7.0, 0.1, 0.004] | 0 | 0 | [1900.0, 3500.0, 8400.0, 24000.0, 52000.0] | 0 | 0
Siemens NH-2-200 | Siemens NH-2-200 | 200 | [4800.0, 120.0, 7.0, 0.1, 0.004] | 0 | 0 | [280.0, 650.0, 1200.0, 3000.0, 7000.0] | 0 | 0
Siemens NH-2-224 | Siemens NH-2-224 | 224 | [4800.0, 120.0, 7.0, 0.2, 0.04, 0.004] | 0 | 0 | [400.0, 750.0, 1453.0, 3025.0, 4315.0, 7600.0] | 0 | 0
Siemens NH-2-250 | Siemens NH-2-250 | 250 | [4800.0, 120.0, 7.0, 0.1, 0.004] | 0 | 0 | [450.0, 800.0, 1650.0, 4000.0, 8500.0] | 0 | 0
Siemens NH-2-315 | Siemens NH-2-315 | 315 | [4800.0, 120.0, 7.0, 0.1, 0.004] | 0 | 0 | [550.0, 920.0, 1900.0, 5000.0, 11000.0] | 0 | 0
Siemens NH-2-355 | Siemens NH-2-355 | 355 | [4800.0, 120.0, 6.0, 0.1, 0.004] | 0 | 0 | [650.0, 1116.27, 2350.0, 5840.0, 12790.0] | 0 | 0
Siemens NH-2-400 | Siemens NH-2-400 | 400 | [4800.0, 120.0, 7.0, 0.1, 0.004] | 0 | 0 | [720.0, 1350.0, 2800.0, 6500.0, 15000.0] | 0 | 0
Siemens NH-2-425 | Siemens NH-2-425 | 425 | [4800.0, 120.0, 7.0, 0.1, 0.004] | 0 | 0 | [850.0, 1500.0, 3050.0, 7500.0, 16500.0] | 0 | 0
Siemens NH-2-630 | Siemens NH-2-630 | 630 | [4800.0, 120.0, 7.0, 0.1, 0.004] | 0 | 0 | [1200.0, 2000.0, 4800.0, 12000.0, 26000.0] | 0 | 0

## dtypes
| element | column | dtype
0 | bus | name | object
1 | bus | vn_kv | float64
2 | bus | type | object
3 | bus | zone | object
4 | bus | in_service | bool
5 | load | name | object
6 | load | bus | uint32
7 | load | p_mw | float64
8 | load | q_mvar | float64
9 | load | const_z_percent | float64
10 | load | const_i_percent | float64
11 | load | sn_mva | float64
12 | load | scaling | float64
13 | load | in_service | bool
14 | load | type | object
15 | ext_grid | name | object
16 | ext_grid | bus | uint32
17 | ext_grid | vm_pu | float64
18 | ext_grid | va_degree | float64
19 | ext_grid | slack_weight | float64
20 | ext_grid | in_service | bool
21 | line | name | object
22 | line | std_type | object
23 | line | from_bus | uint32
24 | line | to_bus | uint32
25 | line | length_km | float64
26 | line | r_ohm_per_km | float64
27 | line | x_ohm_per_km | float64
28 | line | c_nf_per_km | float64
29 | line | g_us_per_km | float64
30 | line | max_i_ka | float64
31 | line | df | float64
32 | line | parallel | uint32
33 | line | type | object
34 | line | in_service | bool
35 | trafo | name | object
36 | trafo | std_type | object
37 | trafo | hv_bus | uint32
38 | trafo | lv_bus | uint32
39 | trafo | sn_mva | float64
40 | trafo | vn_hv_kv | float64
41 | trafo | vn_lv_kv | float64
42 | trafo | vk_percent | float64
43 | trafo | vkr_percent | float64
44 | trafo | pfe_kw | float64
45 | trafo | i0_percent | float64
46 | trafo | shift_degree | float64
47 | trafo | tap_side | object
48 | trafo | tap_neutral | int32
49 | trafo | tap_min | int32
50 | trafo | tap_max | int32
51 | trafo | tap_step_percent | float64
52 | trafo | tap_step_degree | float64
53 | trafo | tap_pos | int32
54 | trafo | tap_phase_shifter | bool
55 | trafo | parallel | uint32
56 | trafo | df | float64
57 | trafo | in_service | bool
58 | line_geodata | coords | object
59 | bus_geodata | x | float64
60 | bus_geodata | y | float64
61 | bus_geodata | coords | object

## parameters
| version | format_version | converged | OPF_converged | name | f_hz | sn_mva
0 | 2.14.6 | 2.14.0 | FALSE | FALSE |  | 50 | 1