## bus
| name | vn_kv | type | zone | in_service
0 | bus_LV_3405-9_1_4_node_4 | 0.4 | n |  | TRUE
1 | bus_LV_3405-9_1_4_node_81 | 0.4 | n |  | TRUE
2 | bus_LV_3405-9_1_4_node_84 | 0.4 | n |  | TRUE
3 | bus_LV_3405-9_1_4_node_86 | 0.4 | n |  | TRUE
4 | bus_LV_3405-9_1_4_node_6 | 0.4 | n |  | TRUE
5 | bus_LV_3405-9_1_4_node_7 | 0.4 | n |  | TRUE
6 | bus_LV_3405-9_1_4_node_8 | 0.4 | n |  | TRUE
7 | bus_LV_3405-9_1_4_node_10 | 0.4 | n |  | TRUE
8 | bus_LV_3405-9_1_4_node_11 | 0.4 | n |  | TRUE
9 | bus_LV_3405-9_1_4_node_12 | 0.4 | n |  | TRUE
10 | bus_LV_3405-9_1_4_node_9 | 0.4 | n |  | TRUE
11 | bus_LV_3405-9_1_4_node_83 | 0.4 | n |  | TRUE
12 | bus_LV_3405-9_1_4_node_47 | 0.4 | n |  | TRUE
13 | bus_LV_3405-9_1_4_node_14 | 0.4 | n |  | TRUE
14 | bus_LV_3405-9_1_4_node_52 | 0.4 | n |  | TRUE
15 | bus_LV_3405-9_1_4_node_50 | 0.4 | n |  | TRUE
16 | bus_LV_3405-9_1_4_node_13 | 0.4 | n |  | TRUE
17 | bus_LV_3405-9_1_4_node_140 | 0.4 | n |  | TRUE
18 | bus_LV_3405-9_1_4_node_51 | 0.4 | n |  | TRUE
19 | bus_LV_3405-9_1_4_node_15 | 0.4 | n |  | TRUE
20 | bus_LV_3405-9_1_4_node_16 | 0.4 | n |  | TRUE
21 | bus_LV_3405-9_1_4_node_82 | 0.4 | n |  | TRUE
22 | bus_LV_3405-9_1_4_node_17 | 0.4 | n |  | TRUE
23 | bus_LV_3405-9_1_4_node_18 | 0.4 | n |  | TRUE
24 | bus_LV_3405-9_1_4_node_19 | 0.4 | n |  | TRUE
25 | bus_LV_3405-9_1_4_node_65 | 0.4 | n |  | TRUE
26 | bus_LV_3405-9_1_4_node_20 | 0.4 | n |  | TRUE
27 | bus_LV_3405-9_1_4_node_21 | 0.4 | n |  | TRUE
28 | bus_LV_3405-9_1_4_node_22 | 0.4 | n |  | TRUE
29 | bus_LV_3405-9_1_4_node_61 | 0.4 | n |  | TRUE
30 | bus_LV_3405-9_1_4_node_53 | 0.4 | n |  | TRUE
31 | bus_LV_3405-9_1_4_node_63 | 0.4 | n |  | TRUE
32 | bus_LV_3405-9_1_4_node_64 | 0.4 | n |  | TRUE
33 | bus_LV_3405-9_1_4_node_59 | 0.4 | n |  | TRUE
34 | bus_LV_3405-9_1_4_node_31 | 0.4 | n |  | TRUE
35 | bus_LV_3405-9_1_4_node_32 | 0.4 | n |  | TRUE
36 | bus_LV_3405-9_1_4_node_33 | 0.4 | n |  | TRUE
37 | bus_LV_3405-9_1_4_node_78 | 0.4 | n |  | TRUE
38 | bus_LV_3405-9_1_4_node_34 | 0.4 | n |  | TRUE
39 | bus_LV_3405-9_1_4_node_35 | 0.4 | n |  | TRUE
40 | bus_LV_3405-9_1_4_node_36 | 0.4 | n |  | TRUE
41 | bus_LV_3405-9_1_4_node_79 | 0.4 | n |  | TRUE
42 | bus_LV_3405-9_1_4_node_73 | 0.4 | n |  | TRUE
43 | bus_LV_3405-9_1_4_node_69 | 0.4 | n |  | TRUE
44 | bus_LV_3405-9_1_4_node_72 | 0.4 | n |  | TRUE
45 | bus_LV_3405-9_1_4_node_70 | 0.4 | n |  | TRUE
46 | bus_LV_3405-9_1_4_node_37 | 0.4 | n |  | TRUE
47 | bus_LV_3405-9_1_4_node_38 | 0.4 | n |  | TRUE
48 | bus_LV_3405-9_1_4_node_40 | 0.4 | n |  | TRUE
49 | bus_LV_3405-9_1_4_node_76 | 0.4 | n |  | TRUE
50 | bus_LV_3405-9_1_4_node_68 | 0.4 | n |  | TRUE
51 | bus_LV_3405-9_1_4_node_66 | 0.4 | n |  | TRUE
52 | bus_LV_3405-9_1_4_node_75 | 0.4 | n |  | TRUE
53 | bus_LV_3405-9_1_4_node_41 | 0.4 | n |  | TRUE
54 | bus_LV_3405-9_1_4_node_43 | 0.4 | n |  | TRUE
55 | bus_LV_3405-9_1_4_node_46 | 0.4 | n |  | TRUE
56 | bus_LV_3405-9_1_4_node_45 | 0.4 | n |  | TRUE
57 | bus_LV_3405-9_1_4_node_85 | 0.4 | n |  | TRUE
58 | bus_LV_3405-9_1_4_node_138 | 0.4 | n |  | TRUE
59 | bus_LV_3405-9_1_4_node_48 | 0.4 | n |  | TRUE
60 | bus_LV_3405-9_1_4_node_49 | 0.4 | n |  | TRUE
61 | bus_LV_3405-9_1_4_node_67 | 0.4 | n |  | TRUE
62 | bus_LV_3405-9_1_4_node_54 | 0.4 | n |  | TRUE
63 | bus_LV_3405-9_1_4_node_139 | 0.4 | n |  | TRUE
64 | bus_LV_3405-9_1_4_node_60 | 0.4 | n |  | TRUE
65 | bus_LV_3405-9_1_4_node_62 | 0.4 | n |  | TRUE
66 | bus_LV_3405-9_1_4_node_74 | 0.4 | n |  | TRUE
67 | bus_LV_3405-9_1_4_node_71 | 0.4 | n |  | TRUE
68 | bus_LV_3405-9_1_4_node_77 | 0.4 | n |  | TRUE
69 | bus_MV_408_0_node_18 | 20 | n |  | TRUE

## load
| name | bus | p_mw | q_mvar | const_z_percent | const_i_percent | sn_mva | scaling | in_service | type
0 | LV_3405-9_1_4_load_81 | 1 | 0.0054523 | 0.0013665 | 0 | 0 |  | 1 | TRUE | wye
1 | LV_3405-9_1_4_load_86 | 3 | 0.0032198 | 0.00080697 | 0 | 0 |  | 1 | TRUE | wye
2 | LV_3405-9_1_4_load_6 | 4 | 0.0032849 | 0.00082328 | 0 | 0 |  | 1 | TRUE | wye
3 | LV_3405-9_1_4_load_11 | 8 | 0.0046687 | 0.0011701 | 0 | 0 |  | 1 | TRUE | wye
4 | LV_3405-9_1_4_load_9 | 10 | 0.014383 | 0.0036048 | 0 | 0 |  | 1 | TRUE | wye
5 | LV_3405-9_1_4_load_83 | 11 | 0.0031756 | 0.00079587 | 0 | 0 |  | 1 | TRUE | wye
6 | LV_3405-9_1_4_load_47 | 12 | 0.010562 | 0.002647 | 0 | 0 |  | 1 | TRUE | wye
7 | LV_3405-9_1_4_load_52 | 14 | 0.0082813 | 0.0020755 | 0 | 0 |  | 1 | TRUE | wye
8 | LV_3405-9_1_4_load_50 | 15 | 0.010477 | 0.0026259 | 0 | 0 |  | 1 | TRUE | wye
9 | LV_3405-9_1_4_load_13 | 16 | 0.054305 | 0.01361 | 0 | 0 |  | 1 | TRUE | wye
10 | LV_3405-9_1_4_load_140 | 17 | 0.014426 | 0.0036154 | 0 | 0 |  | 1 | TRUE | wye
11 | LV_3405-9_1_4_load_15 | 19 | 0.00049616 | 0.00012435 | 0 | 0 |  | 1 | TRUE | wye
12 | LV_3405-9_1_4_load_16 | 20 | 0.00020978 | 5.2575e-05 | 0 | 0 |  | 1 | TRUE | wye
13 | LV_3405-9_1_4_load_82 | 21 | 0.00092487 | 0.00023179 | 0 | 0 |  | 1 | TRUE | wye
14 | LV_3405-9_1_4_load_17 | 22 | 0.039681 | 0.009945 | 0 | 0 |  | 1 | TRUE | wye
15 | LV_3405-9_1_4_load_18 | 23 | 0.0055546 | 0.0013921 | 0 | 0 |  | 1 | TRUE | wye
16 | LV_3405-9_1_4_load_19 | 24 | 0.040219 | 0.01008 | 0 | 0 |  | 1 | TRUE | wye
17 | LV_3405-9_1_4_load_65 | 25 | 0.004891 | 0.0012258 | 0 | 0 |  | 1 | TRUE | wye
18 | LV_3405-9_1_4_load_21 | 27 | 0.006732 | 0.0016872 | 0 | 0 |  | 1 | TRUE | wye
19 | LV_3405-9_1_4_load_22 | 28 | 0.0071799 | 0.0017995 | 0 | 0 |  | 1 | TRUE | wye
20 | LV_3405-9_1_4_load_53 | 30 | 0.0037147 | 0.000931 | 0 | 0 |  | 1 | TRUE | wye
21 | LV_3405-9_1_4_load_63 | 31 | 0.0076365 | 0.0019139 | 0 | 0 |  | 1 | TRUE | wye
22 | LV_3405-9_1_4_load_59 | 33 | 0.0045251 | 0.0011341 | 0 | 0 |  | 1 | TRUE | wye
23 | LV_3405-9_1_4_load_31 | 34 | 0.0022386 | 0.00056106 | 0 | 0 |  | 1 | TRUE | wye
24 | LV_3405-9_1_4_load_32 | 35 | 0.00099299 | 0.00024887 | 0 | 0 |  | 1 | TRUE | wye
25 | LV_3405-9_1_4_load_78 | 37 | 0.0022826 | 0.00057207 | 0 | 0 |  | 1 | TRUE | wye
26 | LV_3405-9_1_4_load_34 | 38 | 0.0010494 | 0.000263 | 0 | 0 |  | 1 | TRUE | wye
27 | LV_3405-9_1_4_load_35 | 39 | 0.0011088 | 0.00027789 | 0 | 0 |  | 1 | TRUE | wye
28 | LV_3405-9_1_4_load_36 | 40 | 0.0019018 | 0.00047663 | 0 | 0 |  | 1 | TRUE | wye
29 | LV_3405-9_1_4_load_79 | 41 | 0.0053559 | 0.0013423 | 0 | 0 |  | 1 | TRUE | wye
30 | LV_3405-9_1_4_load_73 | 42 | 0.0084091 | 0.0021075 | 0 | 0 |  | 1 | TRUE | wye
31 | LV_3405-9_1_4_load_69 | 43 | 0.0010796 | 0.00027058 | 0 | 0 |  | 1 | TRUE | wye
32 | LV_3405-9_1_4_load_72 | 44 | 0.0012341 | 0.00030928 | 0 | 0 |  | 1 | TRUE | wye
33 | LV_3405-9_1_4_load_70 | 45 | 0.0010206 | 0.00025579 | 0 | 0 |  | 1 | TRUE | wye
34 | LV_3405-9_1_4_load_37 | 46 | 0.0091063 | 0.0022823 | 0 | 0 |  | 1 | TRUE | wye
35 | LV_3405-9_1_4_load_76 | 49 | 0.001256 | 0.0003148 | 0 | 0 |  | 1 | TRUE | wye
36 | LV_3405-9_1_4_load_68 | 50 | 0.00097023 | 0.00024316 | 0 | 0 |  | 1 | TRUE | wye
37 | LV_3405-9_1_4_load_75 | 52 | 0.0014082 | 0.00035292 | 0 | 0 |  | 1 | TRUE | wye
38 | LV_3405-9_1_4_load_41 | 53 | 0.017447 | 0.0043727 | 0 | 0 |  | 1 | TRUE | wye
39 | LV_3405-9_1_4_load_138 | 58 | 0.0066731 | 0.0016724 | 0 | 0 |  | 1 | TRUE | wye
40 | LV_3405-9_1_4_load_48 | 59 | 0.0043634 | 0.0010936 | 0 | 0 |  | 1 | TRUE | wye
41 | LV_3405-9_1_4_load_49 | 60 | 0.0086839 | 0.0021764 | 0 | 0 |  | 1 | TRUE | wye
42 | LV_3405-9_1_4_load_67 | 61 | 0.00097023 | 0.00024316 | 0 | 0 |  | 1 | TRUE | wye
43 | LV_3405-9_1_4_load_54 | 62 | 0.013768 | 0.0034505 | 0 | 0 |  | 1 | TRUE | wye
44 | LV_3405-9_1_4_load_139 | 63 | 0.016966 | 0.0042521 | 0 | 0 |  | 1 | TRUE | wye
45 | LV_3405-9_1_4_load_60 | 64 | 0.007322 | 0.0018351 | 0 | 0 |  | 1 | TRUE | wye
46 | LV_3405-9_1_4_load_62 | 65 | 0.00096967 | 0.00024302 | 0 | 0 |  | 1 | TRUE | wye
47 | LV_3405-9_1_4_load_74 | 66 | 0.0064269 | 0.0016107 | 0 | 0 |  | 1 | TRUE | wye
48 | LV_3405-9_1_4_load_71 | 67 | 0.0075611 | 0.001895 | 0 | 0 |  | 1 | TRUE | wye
49 | LV_3405-9_1_4_load_77 | 68 | 0.0010751 | 0.00026943 | 0 | 0 |  | 1 | TRUE | wye

## ext_grid
| name | bus | vm_pu | va_degree | slack_weight | in_service
0 |  | 30 | 1 | 0 | 1 | TRUE

## line
| name | std_type | from_bus | to_bus | length_km | r_ohm_per_km | x_ohm_per_km | c_nf_per_km | g_us_per_km | max_i_ka | df | parallel | type | in_service
0 | LV_3405-9_1_4_line_0 |  | 0 | 1 | 0.024123 | 0.125 | 0.08 | 261 | 0 | 0.364 | 1 | 1 | cs | TRUE
1 | LV_3405-9_1_4_line_1 |  | 0 | 2 | 0.071169 | 0.125 | 0.08 | 261 | 0 | 0.364 | 1 | 1 | cs | TRUE
2 | LV_3405-9_1_4_line_2 |  | 2 | 3 | 0.02004 | 0.125 | 0.08 | 261 | 0 | 0.364 | 1 | 1 | cs | TRUE
3 | LV_3405-9_1_4_line_3 |  | 2 | 11 | 0.022529 | 0.125 | 0.08 | 261 | 0 | 0.364 | 1 | 1 | cs | TRUE
4 | LV_3405-9_1_4_line_4 |  | 2 | 57 | 0.031002 | 0.125 | 0.08 | 261 | 0 | 0.364 | 1 | 1 | cs | TRUE
5 | LV_3405-9_1_4_line_5 |  | 4 | 5 | 0.020636 | 0.125 | 0.08 | 261 | 0 | 0.364 | 1 | 1 | cs | TRUE
6 | LV_3405-9_1_4_line_6 |  | 4 | 6 | 0.0089864 | 0.125 | 0.08 | 261 | 0 | 0.364 | 1 | 1 | cs | TRUE
7 | LV_3405-9_1_4_line_7 |  | 5 | 7 | 0.057844 | 0.125 | 0.08 | 261 | 0 | 0.364 | 1 | 1 | cs | TRUE
8 | LV_3405-9_1_4_line_8 |  | 6 | 8 | 0.020432 | 0.125 | 0.08 | 261 | 0 | 0.364 | 1 | 1 | cs | TRUE
9 | LV_3405-9_1_4_line_9 |  | 6 | 9 | 0.014519 | 0.125 | 0.08 | 261 | 0 | 0.364 | 1 | 1 | cs | TRUE
10 | LV_3405-9_1_4_line_10 |  | 7 | 12 | 0.045067 | 0.125 | 0.08 | 261 | 0 | 0.364 | 1 | 1 | cs | TRUE
11 | LV_3405-9_1_4_line_11 |  | 7 | 13 | 0.06216 | 0.125 | 0.08 | 261 | 0 | 0.364 | 1 | 1 | cs | TRUE
12 | LV_3405-9_1_4_line_12 |  | 9 | 14 | 0.030533 | 0.125 | 0.08 | 261 | 0 | 0.364 | 1 | 1 | cs | TRUE
13 | LV_3405-9_1_4_line_13 |  | 9 | 15 | 0.01033 | 0.125 | 0.08 | 261 | 0 | 0.364 | 1 | 2 | cs | TRUE
14 | LV_3405-9_1_4_line_14 |  | 10 | 11 | 0.026676 | 0.125 | 0.08 | 261 | 0 | 0.364 | 1 | 1 | cs | TRUE
15 | LV_3405-9_1_4_line_15 |  | 13 | 16 | 0.013456 | 0.125 | 0.08 | 261 | 0 | 0.364 | 1 | 1 | cs | TRUE
16 | LV_3405-9_1_4_line_16 |  | 14 | 17 | 0.02777 | 0.125 | 0.08 | 261 | 0 | 0.364 | 1 | 1 | cs | TRUE
17 | LV_3405-9_1_4_line_17 |  | 15 | 18 | 0.005218 | 0.125 | 0.08 | 261 | 0 | 0.364 | 1 | 2 | cs | TRUE
18 | LV_3405-9_1_4_line_18 |  | 16 | 19 | 0.075294 | 0.125 | 0.08 | 261 | 0 | 0.364 | 1 | 1 | cs | TRUE
19 | LV_3405-9_1_4_line_19 |  | 17 | 56 | 0.018753 | 0.125 | 0.08 | 261 | 0 | 0.364 | 1 | 1 | cs | TRUE
20 | LV_3405-9_1_4_line_20 |  | 18 | 62 | 0.028869 | 0.125 | 0.08 | 261 | 0 | 0.364 | 1 | 1 | cs | TRUE
21 | LV_3405-9_1_4_line_21 |  | 18 | 30 | 0.024927 | 0.125 | 0.08 | 261 | 0 | 0.364 | 1 | 2 | cs | TRUE
22 | LV_3405-9_1_4_line_22 |  | 19 | 20 | 0.0091131 | 0.125 | 0.08 | 261 | 0 | 0.364 | 1 | 1 | cs | TRUE
23 | LV_3405-9_1_4_line_23 |  | 20 | 21 | 0.0001258 | 0.125 | 0.08 | 261 | 0 | 0.364 | 1 | 1 | cs | TRUE
24 | LV_3405-9_1_4_line_24 |  | 22 | 23 | 0.011872 | 0.125 | 0.08 | 261 | 0 | 0.364 | 1 | 1 | cs | TRUE
25 | LV_3405-9_1_4_line_25 |  | 23 | 24 | 0.0271 | 0.125 | 0.08 | 261 | 0 | 0.364 | 1 | 1 | cs | TRUE
26 | LV_3405-9_1_4_line_26 |  | 23 | 25 | 0.037219 | 0.125 | 0.08 | 261 | 0 | 0.364 | 1 | 1 | cs | TRUE
27 | LV_3405-9_1_4_line_27 |  | 25 | 31 | 0.040821 | 0.125 | 0.08 | 261 | 0 | 0.364 | 1 | 1 | cs | TRUE
28 | LV_3405-9_1_4_line_28 |  | 26 | 27 | 0.021096 | 0.125 | 0.08 | 261 | 0 | 0.364 | 1 | 2 | cs | TRUE
29 | LV_3405-9_1_4_line_29 |  | 26 | 28 | 0.0086352 | 0.125 | 0.08 | 261 | 0 | 0.364 | 1 | 2 | cs | TRUE
30 | LV_3405-9_1_4_line_30 |  | 27 | 29 | 0.051337 | 0.125 | 0.08 | 261 | 0 | 0.364 | 1 | 2 | cs | TRUE
31 | LV_3405-9_1_4_line_31 |  | 28 | 30 | 0.014835 | 0.125 | 0.08 | 261 | 0 | 0.364 | 1 | 2 | cs | TRUE
32 | LV_3405-9_1_4_line_32 |  | 29 | 31 | 0.019134 | 0.125 | 0.08 | 261 | 0 | 0.364 | 1 | 1 | cs | TRUE
33 | LV_3405-9_1_4_line_33 |  | 29 | 32 | 0.038428 | 0.125 | 0.08 | 261 | 0 | 0.364 | 1 | 1 | cs | TRUE
34 | LV_3405-9_1_4_line_34 |  | 29 | 33 | 0.015412 | 0.125 | 0.08 | 261 | 0 | 0.364 | 1 | 1 | cs | TRUE
35 | LV_3405-9_1_4_line_35 |  | 32 | 66 | 0.021412 | 0.125 | 0.08 | 261 | 0 | 0.364 | 1 | 1 | cs | TRUE
36 | LV_3405-9_1_4_line_36 |  | 32 | 67 | 0.005981 | 0.125 | 0.08 | 261 | 0 | 0.364 | 1 | 1 | cs | TRUE
37 | LV_3405-9_1_4_line_37 |  | 33 | 64 | 0.002569 | 0.125 | 0.08 | 261 | 0 | 0.364 | 1 | 1 | cs | TRUE
38 | LV_3405-9_1_4_line_38 |  | 34 | 35 | 0.01099 | 0.125 | 0.08 | 261 | 0 | 0.364 | 1 | 1 | cs | TRUE
39 | LV_3405-9_1_4_line_39 |  | 34 | 36 | 0.006733 | 0.125 | 0.08 | 261 | 0 | 0.364 | 1 | 1 | cs | TRUE
40 | LV_3405-9_1_4_line_40 |  | 34 | 37 | 0.05567 | 0.125 | 0.08 | 261 | 0 | 0.364 | 1 | 1 | cs | TRUE
41 | LV_3405-9_1_4_line_41 |  | 35 | 38 | 0.0077581 | 0.125 | 0.08 | 261 | 0 | 0.364 | 1 | 1 | cs | TRUE
42 | LV_3405-9_1_4_line_42 |  | 36 | 39 | 0.018049 | 0.125 | 0.08 | 261 | 0 | 0.364 | 1 | 1 | cs | TRUE
43 | LV_3405-9_1_4_line_43 |  | 36 | 40 | 0.017783 | 0.125 | 0.08 | 261 | 0 | 0.364 | 1 | 1 | cs | TRUE
44 | LV_3405-9_1_4_line_44 |  | 37 | 41 | 0.023342 | 0.125 | 0.08 | 261 | 0 | 0.364 | 1 | 1 | cs | TRUE
45 | LV_3405-9_1_4_line_45 |  | 38 | 42 | 0.01393 | 0.125 | 0.08 | 261 | 0 | 0.364 | 1 | 1 | cs | TRUE
46 | LV_3405-9_1_4_line_46 |  | 39 | 43 | 0.007434 | 0.125 | 0.08 | 261 | 0 | 0.364 | 1 | 1 | cs | TRUE
47 | LV_3405-9_1_4_line_47 |  | 42 | 44 | 0.004073 | 0.125 | 0.08 | 261 | 0 | 0.364 | 1 | 1 | cs | TRUE
48 | LV_3405-9_1_4_line_48 |  | 43 | 45 | 0.0056676 | 0.125 | 0.08 | 261 | 0 | 0.364 | 1 | 1 | cs | TRUE
49 | LV_3405-9_1_4_line_49 |  | 44 | 67 | 0.029774 | 0.125 | 0.08 | 261 | 0 | 0.364 | 1 | 1 | cs | TRUE
50 | LV_3405-9_1_4_line_50 |  | 45 | 68 | 0.0036976 | 0.125 | 0.08 | 261 | 0 | 0.364 | 1 | 1 | cs | TRUE
51 | LV_3405-9_1_4_line_51 |  | 46 | 47 | 0.0073044 | 0.125 | 0.08 | 261 | 0 | 0.364 | 1 | 1 | cs | TRUE
52 | LV_3405-9_1_4_line_52 |  | 47 | 48 | 0.016928 | 0.125 | 0.08 | 261 | 0 | 0.364 | 1 | 1 | cs | TRUE
53 | LV_3405-9_1_4_line_53 |  | 48 | 49 | 0.021047 | 0.125 | 0.08 | 261 | 0 | 0.364 | 1 | 1 | cs | TRUE
54 | LV_3405-9_1_4_line_54 |  | 49 | 52 | 0.0091224 | 0.125 | 0.08 | 261 | 0 | 0.364 | 1 | 1 | cs | TRUE
55 | LV_3405-9_1_4_line_55 |  | 50 | 51 | 0.012111 | 0.125 | 0.08 | 261 | 0 | 0.364 | 1 | 1 | cs | TRUE
56 | LV_3405-9_1_4_line_56 |  | 51 | 61 | 0.017753 | 0.125 | 0.08 | 261 | 0 | 0.364 | 1 | 1 | cs | TRUE
57 | LV_3405-9_1_4_line_57 |  | 51 | 60 | 0.023972 | 0.125 | 0.08 | 261 | 0 | 0.364 | 1 | 1 | cs | TRUE
58 | LV_3405-9_1_4_line_58 |  | 52 | 66 | 0.016282 | 0.125 | 0.08 | 261 | 0 | 0.364 | 1 | 1 | cs | TRUE
59 | LV_3405-9_1_4_line_59 |  | 53 | 54 | 0.012132 | 0.125 | 0.08 | 261 | 0 | 0.364 | 1 | 1 | cs | TRUE
60 | LV_3405-9_1_4_line_60 |  | 54 | 55 | 0.018902 | 0.125 | 0.08 | 261 | 0 | 0.364 | 1 | 1 | cs | TRUE
61 | LV_3405-9_1_4_line_61 |  | 55 | 57 | 0.015705 | 0.125 | 0.08 | 261 | 0 | 0.364 | 1 | 1 | cs | TRUE
62 | LV_3405-9_1_4_line_62 |  | 55 | 56 | 0.022087 | 0.125 | 0.08 | 261 | 0 | 0.364 | 1 | 1 | cs | TRUE
63 | LV_3405-9_1_4_line_63 |  | 57 | 58 | 0.022714 | 0.125 | 0.08 | 261 | 0 | 0.364 | 1 | 1 | cs | TRUE
64 | LV_3405-9_1_4_line_64 |  | 59 | 60 | 0.027043 | 0.125 | 0.08 | 261 | 0 | 0.364 | 1 | 1 | cs | TRUE
65 | LV_3405-9_1_4_line_65 |  | 61 | 65 | 0.0060834 | 0.125 | 0.08 | 261 | 0 | 0.364 | 1 | 1 | cs | TRUE
66 | LV_3405-9_1_4_line_66 |  | 62 | 63 | 0.017068 | 0.125 | 0.08 | 261 | 0 | 0.364 | 1 | 1 | cs | TRUE
67 | LV_3405-9_1_4_line_67 |  | 64 | 65 | 0.025004 | 0.125 | 0.08 | 261 | 0 | 0.364 | 1 | 1 | cs | TRUE

## trafo
| name | std_type | hv_bus | lv_bus | sn_mva | vn_hv_kv | vn_lv_kv | vk_percent | vkr_percent | pfe_kw | i0_percent | shift_degree | tap_side | tap_neutral | tap_min | tap_max | tap_step_percent | tap_step_degree | tap_pos | tap_phase_shifter | parallel | df | in_service
0 | LV_3405-9_1_4_trafo_53 | 0.63 MVA 20/0.4 kV | 69 | 30 | 0.63 | 20 | 0.4 | 6 | 1.206 | 1.65 | 0.2619 | 150 | hv | 0 | -2 | 2 | 2.5 | 0 | 0 | FALSE | 1 | 1 | TRUE

## line_geodata
| x0 | y0 | x1 | y1 | x2 | y2 | x3 | y3 | x4 | y4 | x5 | y5
0 | 2723374.1949 | 1256010.453 | 2723380.9091 | 1256011.9164 | 2723385.0396 | 1256013.5484 | 2723388.4588 | 1256016.3665 | 2723390.9718 | 1256019.5884 | 2723392.3507 | 1256023.654
1 | 2723361.6002 | 1255940.4069 | 2723374.1949 | 1256010.453
2 | 2723361.6002 | 1255940.4069 | 2723341.7422 | 1255943.1024
3 | 2723361.6002 | 1255940.4069 | 2723368.4633 | 1255939.4379 | 2723383.8329 | 1255936.7819
4 | 2723361.6002 | 1255940.4069 | 2723356.731 | 1255909.7897
5 | 2723449.8245 | 1255924.2091 | 2723445.9904 | 1255903.9321
6 | 2723444.3207 | 1255895.1021 | 2723445.9904 | 1255903.9321
7 | 2723506.5813 | 1255913.0495 | 2723494.5135 | 1255915.411 | 2723481.8874 | 1255917.772 | 2723449.8245 | 1255924.2091
8 | 2723444.3207 | 1255895.1021 | 2723424.2502 | 1255898.9282
9 | 2723442.9323 | 1255880.6494 | 2723443.3544 | 1255885.0064 | 2723444.3207 | 1255895.1021
10 | 2723506.5813 | 1255913.0495 | 2723507.2212 | 1255905.167 | 2723507.3493 | 1255897.5853 | 2723507.0789 | 1255884.8796 | 2723506.5239 | 1255871.712 | 2723506.3769 | 1255868.0268
11 | 2723506.5813 | 1255913.0495 | 2723504.2736 | 1255975.167
12 | 2723442.9323 | 1255880.6494 | 2723425.7576 | 1255882.2483 | 2723425.5805 | 1255886.7597 | 2723417.1412 | 1255889.1415 | 2723417.1412 | 1255889.1415
13 | 2723442.9323 | 1255880.6494 | 2723442.2401 | 1255870.3425
14 | 2723383.8329 | 1255936.7819 | 2723398.5537 | 1255934.2381 | 2723410.0724 | 1255931.9844
15 | 2723504.2736 | 1255975.167 | 2723506.2148 | 1255988.4827
16 | 2723417.1412 | 1255889.1415 | 2723415.1163 | 1255891.8127 | 2723404.3396 | 1255893.7676 | 2723390.9 | 1255894.6022
17 | 2723441.8904 | 1255865.1363 | 2723442.2401 | 1255870.3425
18 | 2723517.0764 | 1256062.989 | 2723506.2148 | 1255988.4827
19 | 2723373.0055 | 1255892.0243 | 2723379.1381 | 1255895.3327 | 2723390.9 | 1255894.6022
20 | 2723441.8904 | 1255865.1363 | 2723423.6022 | 1255866.9455 | 2723415.5258 | 1255860.2491
21 | 2723441.8904 | 1255865.1363 | 2723440.225 | 1255840.2652
22 | 2723517.0764 | 1256062.989 | 2723517.0764 | 1256062.989 | 2723518.9304 | 1256067.7763 | 2723521.1357 | 1256071.0887
23 | 2723521.2054 | 1256071.1935 | 2723521.1357 | 1256071.0887
24 | 2723381.8716 | 1255798.4825 | 2723381.4845 | 1255790.7787 | 2723377.3318 | 1255791.0038
25 | 2723350.2713 | 1255792.4704 | 2723377.3318 | 1255791.0038
26 | 2723374.911 | 1255753.8634 | 2723377.3318 | 1255791.0038
27 | 2723415.226 | 1255747.4628 | 2723387.2249 | 1255751.7641 | 2723374.911 | 1255753.8634
28 | 2723438.7711 | 1255816.84 | 2723437.5438 | 1255795.7801
29 | 2723438.7711 | 1255816.84 | 2723439.2714 | 1255825.4607
30 | 2723434.1378 | 1255744.5577 | 2723436.1599 | 1255772.0351 | 2723437.5438 | 1255795.7801
31 | 2723440.225 | 1255840.2652 | 2723439.6988 | 1255832.4063 | 2723439.3649 | 1255827.0724 | 2723439.2714 | 1255825.4607
32 | 2723434.1378 | 1255744.5577 | 2723415.226 | 1255747.4628
33 | 2723432.4866 | 1255706.1674 | 2723432.6249 | 1255709.3064 | 2723433.005 | 1255718.211 | 2723434.1378 | 1255744.5577
34 | 2723434.1378 | 1255744.5577 | 2723449.5159 | 1255743.5372
35 | 2723432.4866 | 1255706.1674 | 2723453.5593 | 1255702.3701
36 | 2723432.4866 | 1255706.1674 | 2723427.4866 | 1255702.8854
37 | 2723449.5159 | 1255743.5372 | 2723452.0792 | 1255743.3671
38 | 2723369.2352 | 1255670.9911 | 2723379.0913 | 1255675.8528
39 | 2723362.8806 | 1255668.773 | 2723368.9635 | 1255670.8571 | 2723369.2352 | 1255670.9911
40 | 2723369.2352 | 1255670.9911 | 2723392.7235 | 1255620.5191
41 | 2723386.0489 | 1255679.2849 | 2723379.0913 | 1255675.8528
42 | 2723362.8806 | 1255668.773 | 2723353.3495 | 1255676.826 | 2723352.0881 | 1255680.8699 | 2723352.5189 | 1255682.1332
43 | 2723362.8806 | 1255668.773 | 2723346.0647 | 1255662.9877
44 | 2723392.7235 | 1255620.5191 | 2723399.8875 | 1255621.7806 | 2723407.6242 | 1255621.6306 | 2723415.8011 | 1255620.0416
45 | 2723398.5419 | 1255685.4474 | 2723386.0489 | 1255679.2849
46 | 2723352.5189 | 1255682.1332 | 2723354.918 | 1255689.1695
47 | 2723398.5419 | 1255685.4474 | 2723402.1947 | 1255687.2492
48 | 2723354.918 | 1255689.1695 | 2723354.918 | 1255689.1695 | 2723352.6862 | 1255694.3792
49 | 2723427.4866 | 1255702.8854 | 2723408.111 | 1255690.1675 | 2723402.1947 | 1255687.2492
50 | 2723351.2301 | 1255697.778 | 2723352.6862 | 1255694.3792
51 | 2723497.4236 | 1255672.6252 | 2723494.2685 | 1255670.1572 | 2723492.4166 | 1255667.4273
52 | 2723497.4236 | 1255672.6252 | 2723497.8545 | 1255679.4513 | 2723498.1646 | 1255689.5333
53 | 2723498.1646 | 1255689.5333 | 2723478.0286 | 1255695.6596
54 | 2723469.3012 | 1255698.3149 | 2723478.0286 | 1255695.6596
55 | 2723500.8129 | 1255740.1329 | 2723500.1961 | 1255728.0379
56 | 2723500.8129 | 1255740.1329 | 2723483.0987 | 1255741.3085
57 | 2723500.8129 | 1255740.1329 | 2723501.1694 | 1255746.913 | 2723501.9718 | 1255764.0763
58 | 2723469.3012 | 1255698.3149 | 2723459.478 | 1255701.3036 | 2723453.5593 | 1255702.3701
59 | 2723351.0199 | 1255876.1301 | 2723350.0952 | 1255864.0335
60 | 2723351.0199 | 1255876.1301 | 2723352.3531 | 1255893.6065 | 2723352.4603 | 1255894.9766
61 | 2723352.4603 | 1255894.9766 | 2723354.9901 | 1255898.8438 | 2723356.731 | 1255909.7897
62 | 2723352.4603 | 1255894.9766 | 2723352.3531 | 1255893.6065 | 2723373.0055 | 1255892.0243
63 | 2723356.731 | 1255909.7897 | 2723379.2285 | 1255906.6614
64 | 2723501.9718 | 1255764.0763 | 2723503.2347 | 1255791.0897
65 | 2723477.0286 | 1255741.7113 | 2723483.0987 | 1255741.3085
66 | 2723398.4796 | 1255861.1057 | 2723415.5258 | 1255860.2491
67 | 2723452.0792 | 1255743.3671 | 2723477.0286 | 1255741.7113

## bus_geodata
| x | y | coords
0 | 2723374.1949 | 1256010.453
1 | 2723392.3507 | 1256023.654
2 | 2723361.6002 | 1255940.4069
3 | 2723341.7422 | 1255943.1024
4 | 2723445.9904 | 1255903.9321
5 | 2723449.8245 | 1255924.2091
6 | 2723444.3207 | 1255895.1021
7 | 2723506.5813 | 1255913.0495
8 | 2723424.2502 | 1255898.9282
9 | 2723442.9323 | 1255880.6494
10 | 2723410.0724 | 1255931.9844
11 | 2723383.8329 | 1255936.7819
12 | 2723506.3769 | 1255868.0268
13 | 2723504.2736 | 1255975.167
14 | 2723417.1412 | 1255889.1415
15 | 2723442.2401 | 1255870.3425
16 | 2723506.2148 | 1255988.4827
17 | 2723390.9 | 1255894.6023
18 | 2723441.8904 | 1255865.1363
19 | 2723517.0764 | 1256062.989
20 | 2723521.1357 | 1256071.0887
21 | 2723521.2054 | 1256071.1935
22 | 2723381.8716 | 1255798.4825
23 | 2723377.3318 | 1255791.0038
24 | 2723350.2713 | 1255792.4704
25 | 2723374.911 | 1255753.8634
26 | 2723438.7711 | 1255816.84
27 | 2723437.5438 | 1255795.7801
28 | 2723439.2714 | 1255825.4607
29 | 2723434.1378 | 1255744.5577
30 | 2723440.225 | 1255840.2652
31 | 2723415.226 | 1255747.4628
32 | 2723432.4866 | 1255706.1674
33 | 2723449.5159 | 1255743.5372
34 | 2723369.2352 | 1255670.9911
35 | 2723379.0913 | 1255675.8528
36 | 2723362.8806 | 1255668.773
37 | 2723392.7235 | 1255620.5191
38 | 2723386.0489 | 1255679.2849
39 | 2723352.5189 | 1255682.1332
40 | 2723346.0647 | 1255662.9877
41 | 2723415.8011 | 1255620.0416
42 | 2723398.5419 | 1255685.4474
43 | 2723354.918 | 1255689.1695
44 | 2723402.1947 | 1255687.2492
45 | 2723352.6862 | 1255694.3792
46 | 2723492.4166 | 1255667.4273
47 | 2723497.4236 | 1255672.6252
48 | 2723498.1646 | 1255689.5333
49 | 2723478.0286 | 1255695.6596
50 | 2723500.1961 | 1255728.0379
51 | 2723500.8129 | 1255740.1329
52 | 2723469.3012 | 1255698.3149
53 | 2723350.0952 | 1255864.0335
54 | 2723351.0199 | 1255876.1301
55 | 2723352.4603 | 1255894.9766
56 | 2723373.0055 | 1255892.0243
57 | 2723356.731 | 1255909.7897
58 | 2723379.2285 | 1255906.6614
59 | 2723503.2347 | 1255791.0897
60 | 2723501.9718 | 1255764.0763
61 | 2723483.0987 | 1255741.3085
62 | 2723415.5258 | 1255860.2491
63 | 2723398.4796 | 1255861.1057
64 | 2723452.0792 | 1255743.3671
65 | 2723477.0286 | 1255741.7113
66 | 2723453.5593 | 1255702.3701
67 | 2723427.4866 | 1255702.8854
68 | 2723351.2301 | 1255697.778
69 | 2723438.7711 | 1255816.84

## line_std_types
| c_nf_per_km | r_ohm_per_km | x_ohm_per_km | max_i_ka | type | q_mm2 | alpha | voltage_rating
NAYY 4x50 SE | 210 | 0.642 | 0.083 | 0.142 | cs | 50 | 0.00403 | LV
NAYY 4x120 SE | 264 | 0.225 | 0.08 | 0.242 | cs | 120 | 0.00403 | LV
NAYY 4x150 SE | 261 | 0.208 | 0.08 | 0.27 | cs | 150 | 0.00403 | LV
NA2XS2Y 1x95 RM/25 12/20 kV | 216 | 0.313 | 0.132 | 0.252 | cs | 95 | 0.00403 | MV
NA2XS2Y 1x185 RM/25 12/20 kV | 273 | 0.161 | 0.117 | 0.362 | cs | 185 | 0.00403 | MV
NA2XS2Y 1x240 RM/25 12/20 kV | 304 | 0.122 | 0.112 | 0.421 | cs | 240 | 0.00403 | MV
NA2XS2Y 1x95 RM/25 6/10 kV | 315 | 0.313 | 0.123 | 0.249 | cs | 95 | 0.00403 | MV
NA2XS2Y 1x185 RM/25 6/10 kV | 406 | 0.161 | 0.11 | 0.358 | cs | 185 | 0.00403 | MV
NA2XS2Y 1x240 RM/25 6/10 kV | 456 | 0.122 | 0.105 | 0.416 | cs | 240 | 0.00403 | MV
NA2XS2Y 1x150 RM/25 12/20 kV | 250 | 0.206 | 0.116 | 0.319 | cs | 150 | 0.00403 | MV
NA2XS2Y 1x120 RM/25 12/20 kV | 230 | 0.253 | 0.119 | 0.283 | cs | 120 | 0.00403 | MV
NA2XS2Y 1x70 RM/25 12/20 kV | 190 | 0.443 | 0.132 | 0.22 | cs | 70 | 0.00403 | MV
NA2XS2Y 1x150 RM/25 6/10 kV | 360 | 0.206 | 0.11 | 0.315 | cs | 150 | 0.00403 | MV
NA2XS2Y 1x120 RM/25 6/10 kV | 340 | 0.253 | 0.113 | 0.28 | cs | 120 | 0.00403 | MV
NA2XS2Y 1x70 RM/25 6/10 kV | 280 | 0.443 | 0.123 | 0.217 | cs | 70 | 0.00403 | MV
N2XS(FL)2Y 1x120 RM/35 64/110 kV | 112 | 0.153 | 0.166 | 0.366 | cs | 120 | 0.00393 | HV
N2XS(FL)2Y 1x185 RM/35 64/110 kV | 125 | 0.099 | 0.156 | 0.457 | cs | 185 | 0.00393 | HV
N2XS(FL)2Y 1x240 RM/35 64/110 kV | 135 | 0.075 | 0.149 | 0.526 | cs | 240 | 0.00393 | HV
N2XS(FL)2Y 1x300 RM/35 64/110 kV | 144 | 0.06 | 0.144 | 0.588 | cs | 300 | 0.00393 | HV
15-AL1/3-ST1A 0.4 | 11 | 1.8769 | 0.35 | 0.105 | ol | 16 | 0.00403 | LV
24-AL1/4-ST1A 0.4 | 11.25 | 1.2012 | 0.335 | 0.14 | ol | 24 | 0.00403 | LV
48-AL1/8-ST1A 0.4 | 12.2 | 0.5939 | 0.3 | 0.21 | ol | 48 | 0.00403 | LV
94-AL1/15-ST1A 0.4 | 13.2 | 0.306 | 0.29 | 0.35 | ol | 94 | 0.00403 | LV
34-AL1/6-ST1A 10.0 | 9.7 | 0.8342 | 0.36 | 0.17 | ol | 34 | 0.00403 | MV
48-AL1/8-ST1A 10.0 | 10.1 | 0.5939 | 0.35 | 0.21 | ol | 48 | 0.00403 | MV
70-AL1/11-ST1A 10.0 | 10.4 | 0.4132 | 0.339 | 0.29 | ol | 70 | 0.00403 | MV
94-AL1/15-ST1A 10.0 | 10.75 | 0.306 | 0.33 | 0.35 | ol | 94 | 0.00403 | MV
122-AL1/20-ST1A 10.0 | 11.1 | 0.2376 | 0.323 | 0.41 | ol | 122 | 0.00403 | MV
149-AL1/24-ST1A 10.0 | 11.25 | 0.194 | 0.315 | 0.47 | ol | 149 | 0.00403 | MV
34-AL1/6-ST1A 20.0 | 9.15 | 0.8342 | 0.382 | 0.17 | ol | 34 | 0.00403 | MV
48-AL1/8-ST1A 20.0 | 9.5 | 0.5939 | 0.372 | 0.21 | ol | 48 | 0.00403 | MV
70-AL1/11-ST1A 20.0 | 9.7 | 0.4132 | 0.36 | 0.29 | ol | 70 | 0.00403 | MV
94-AL1/15-ST1A 20.0 | 10 | 0.306 | 0.35 | 0.35 | ol | 94 | 0.00403 | MV
122-AL1/20-ST1A 20.0 | 10.3 | 0.2376 | 0.344 | 0.41 | ol | 122 | 0.00403 | MV
149-AL1/24-ST1A 20.0 | 10.5 | 0.194 | 0.337 | 0.47 | ol | 149 | 0.00403 | MV
184-AL1/30-ST1A 20.0 | 10.75 | 0.1571 | 0.33 | 0.535 | ol | 184 | 0.00403 | MV
243-AL1/39-ST1A 20.0 | 11 | 0.1188 | 0.32 | 0.645 | ol | 243 | 0.00403 | MV
48-AL1/8-ST1A 110.0 | 8 | 0.5939 | 0.46 | 0.21 | ol | 48 | 0.00403 | HV
70-AL1/11-ST1A 110.0 | 8.4 | 0.4132 | 0.45 | 0.29 | ol | 70 | 0.00403 | HV
94-AL1/15-ST1A 110.0 | 8.65 | 0.306 | 0.44 | 0.35 | ol | 94 | 0.00403 | HV
122-AL1/20-ST1A 110.0 | 8.5 | 0.2376 | 0.43 | 0.41 | ol | 122 | 0.00403 | HV
149-AL1/24-ST1A 110.0 | 8.75 | 0.194 | 0.41 | 0.47 | ol | 149 | 0.00403 | HV
184-AL1/30-ST1A 110.0 | 8.8 | 0.1571 | 0.4 | 0.535 | ol | 184 | 0.00403 | HV
243-AL1/39-ST1A 110.0 | 9 | 0.1188 | 0.39 | 0.645 | ol | 243 | 0.00403 | HV
305-AL1/39-ST1A 110.0 | 9.2 | 0.0949 | 0.38 | 0.74 | ol | 305 | 0.00403 | HV
490-AL1/64-ST1A 110.0 | 9.75 | 0.059 | 0.37 | 0.96 | ol | 490 | 0.00403 | HV
679-AL1/86-ST1A 110.0 | 9.95 | 0.042 | 0.36 | 1.15 | ol | 679 | 0.00403 | HV
490-AL1/64-ST1A 220.0 | 10 | 0.059 | 0.285 | 0.96 | ol | 490 | 0.00403 | HV
679-AL1/86-ST1A 220.0 | 11.7 | 0.042 | 0.275 | 1.15 | ol | 679 | 0.00403 | HV
490-AL1/64-ST1A 380.0 | 11 | 0.059 | 0.253 | 0.96 | ol | 490 | 0.00403 | HV
679-AL1/86-ST1A 380.0 | 14.6 | 0.042 | 0.25 | 1.15 | ol | 679 | 0.00403 | HV

## trafo_std_types
| i0_percent | pfe_kw | vkr_percent | sn_mva | vn_lv_kv | vn_hv_kv | vk_percent | shift_degree | vector_group | tap_side | tap_neutral | tap_min | tap_max | tap_step_degree | tap_step_percent | tap_phase_shifter
160 MVA 380/110 kV | 0.06 | 60 | 0.25 | 160 | 110 | 380 | 12.2 | 0 | Yy0 | hv | 0 | -9 | 9 | 0 | 1.5 | FALSE
100 MVA 220/110 kV | 0.06 | 55 | 0.26 | 100 | 110 | 220 | 12 | 0 | Yy0 | hv | 0 | -9 | 9 | 0 | 1.5 | FALSE
63 MVA 110/20 kV | 0.04 | 22 | 0.32 | 63 | 20 | 110 | 18 | 150 | YNd5 | hv | 0 | -9 | 9 | 0 | 1.5 | FALSE
40 MVA 110/20 kV | 0.05 | 18 | 0.34 | 40 | 20 | 110 | 16.2 | 150 | YNd5 | hv | 0 | -9 | 9 | 0 | 1.5 | FALSE
25 MVA 110/20 kV | 0.07 | 14 | 0.41 | 25 | 20 | 110 | 12 | 150 | YNd5 | hv | 0 | -9 | 9 | 0 | 1.5 | FALSE
63 MVA 110/10 kV | 0.04 | 22 | 0.32 | 63 | 10 | 110 | 18 | 150 | YNd5 | hv | 0 | -9 | 9 | 0 | 1.5 | FALSE
40 MVA 110/10 kV | 0.05 | 18 | 0.34 | 40 | 10 | 110 | 16.2 | 150 | YNd5 | hv | 0 | -9 | 9 | 0 | 1.5 | FALSE
25 MVA 110/10 kV | 0.07 | 14 | 0.41 | 25 | 10 | 110 | 12 | 150 | YNd5 | hv | 0 | -9 | 9 | 0 | 1.5 | FALSE
0.25 MVA 20/0.4 kV | 0.32 | 0.8 | 1.44 | 0.25 | 0.4 | 20 | 6 | 150 | Yzn5 | hv | 0 | -2 | 2 | 0 | 2.5 | FALSE
0.4 MVA 20/0.4 kV | 0.3375 | 1.35 | 1.425 | 0.4 | 0.4 | 20 | 6 | 150 | Dyn5 | hv | 0 | -2 | 2 | 0 | 2.5 | FALSE
0.63 MVA 20/0.4 kV | 0.2619 | 1.65 | 1.206 | 0.63 | 0.4 | 20 | 6 | 150 | Dyn5 | hv | 0 | -2 | 2 | 0 | 2.5 | FALSE
0.25 MVA 10/0.4 kV | 0.24 | 0.6 | 1.2 | 0.25 | 0.4 | 10 | 4 | 150 | Dyn5 | hv | 0 | -2 | 2 | 0 | 2.5 | FALSE
0.4 MVA 10/0.4 kV | 0.2375 | 0.95 | 1.325 | 0.4 | 0.4 | 10 | 4 | 150 | Dyn5 | hv | 0 | -2 | 2 | 0 | 2.5 | FALSE
0.63 MVA 10/0.4 kV | 0.1873 | 1.18 | 1.0794 | 0.63 | 0.4 | 10 | 4 | 150 | Dyn5 | hv | 0 | -2 | 2 | 0 | 2.5 | FALSE

## trafo3w_std_types
| sn_hv_mva | sn_mv_mva | sn_lv_mva | vn_hv_kv | vn_mv_kv | vn_lv_kv | vk_hv_percent | vk_mv_percent | vk_lv_percent | vkr_hv_percent | vkr_mv_percent | vkr_lv_percent | pfe_kw | i0_percent | shift_mv_degree | shift_lv_degree | vector_group | tap_side | tap_neutral | tap_min | tap_max | tap_step_percent
63/25/38 MVA 110/20/10 kV | 63 | 25 | 38 | 110 | 20 | 10 | 10.4 | 10.4 | 10.4 | 0.28 | 0.32 | 0.35 | 35 | 0.89 | 0 | 0 | YN0yn0yn0 | hv | 0 | -10 | 10 | 1.2
63/25/38 MVA 110/10/10 kV | 63 | 25 | 38 | 110 | 10 | 10 | 10.4 | 10.4 | 10.4 | 0.28 | 0.32 | 0.35 | 35 | 0.89 | 0 | 0 | YN0yn0yn0 | hv | 0 | -10 | 10 | 1.2

## fuse_std_types
| fuse_type | i_rated_a | t_avg | t_min | t_total | x_avg | x_min | x_total
HV 100A | HV 100A | 100 | 0 | [10.0, 3.64, 0.854, 0.281, 0.1, 0.0531, 0.022, 0.01] | [10.0, 4.267, 1.21, 0.403, 0.1, 0.058, 0.022, 0.01] | 0 | [300.0, 350.0, 450.0, 550.0, 700.0, 850.0, 1200.0, 1752.0] | [600.0, 700.0, 900.0, 1150.0, 1665.0, 2000.0, 3000.0, 4313.0]
HV 10A | HV 10A | 10 | 0 | [10.0, 1675.0, 0.344, 0.156, 0.1, 0.0417, 0.0171, 0.01] | [10.0, 1.3, 0.3, 0.155, 0.1, 0.0555, 0.023, 0.01] | 0 | [30.0, 32.0, 35.0, 37.0, 39.0, 50.0, 70.0, 88.0] | [60.0, 70.0, 80.0, 87.0, 94.0, 110.0, 150.0, 216.0]
HV 125A | HV 125A | 125 | 0 | [10.0, 1.82, 0.344, 0.1, 0.0467, 0.0269, 0.01] | [10.0, 2.478, 0.426, 0.1, 0.0427, 0.0211, 0.01] | 0 | [375.0, 500.0, 700.0, 925.0, 1200.0, 1500.0, 2341.0] | [750.0, 1000.0, 1500.0, 2200.0, 3000.0, 4000.0, 5765.0]
HV 160A | HV 160A | 160 | 0 | [10.0, 4.15, 1.03, 0.198, 0.1, 0.051, 0.0172, 0.01] | [10.0, 2.3, 0.734, 0.274, 0.1, 0.046, 0.0177, 0.01] | 0 | [480.0, 550.0, 700.0, 1000.0, 1260.0, 1600.0, 2500.0, 3227.0] | [960.0, 1300.0, 1700.0, 2200.0, 2996.0, 4000.0, 6000.0, 7946.0]
HV 16A | HV 16A | 16 | 0 | [10.0, 0.352, 0.164, 0.1, 0.0649, 0.0342, 0.01] | [10.0, 2.34, 0.722, 0.181, 0.1, 0.055, 0.0296, 0.01] | 0 | [48.0, 60.0, 65.0, 71.0, 80.0, 100.0, 162.0] | [96.0, 110.0, 125.0, 150.0, 168.0, 200.0, 250.0, 398.0]
HV 200A | HV 200A | 200 | 0 | [10.0, 4.267, 1.21, 0.403, 0.1, 0.058, 0.022, 0.01] | [10.0, 3.73, 1.654, 0.328, 0.1, 0.0531, 0.019, 0.01] | 0 | [600.0, 700.0, 900.0, 1150.0, 1665.0, 2000.0, 3000.0, 4313.0] | [1200.0, 1500.0, 1800.0, 2700.0, 3960.0, 5000.0, 7500.0, 10620.0]
HV 20A | HV 20A | 20 | 0 | [10.0, 1.3, 0.3, 0.155, 0.1, 0.0555, 0.023, 0.01] | [10.0, 1.3, 0.161, 0.1, 0.0611, 0.0399, 0.0141, 0.01] | 0 | [60.0, 70.0, 80.0, 87.0, 94.0, 110.0, 150.0, 216.0] | [120.0, 150.0, 200.0, 223.0, 260.0, 300.0, 450.0, 532.0]
HV 25A | HV 25A | 25 | 0 | [10.0, 2.512, 0.833, 0.299, 0.1, 0.0372, 0.0223, 0.01] | [10.0, 3.125, 0.597, 0.198, 0.1, 0.0378, 0.022, 0.01] | 0 | [75.0, 82.0, 90.0, 100.0, 124.0, 170.0, 200.0, 289.0] | [150.0, 170.0, 210.0, 250.0, 294.0, 400.0, 500.0, 711.0]
HV 31.5A | HV 31.5A | 31.5 | 0 | [10.0, 2.34, 0.722, 0.181, 0.1, 0.055, 0.0296, 0.01] | [10.0, 2.84, 0.368, 0.164, 0.1, 0.0621, 0.0378, 0.0195, 0.01] | 0 | [95.0, 110.0, 125.0, 150.0, 165.0, 200.0, 250.0, 390.0] | [189.0, 220.0, 300.0, 350.0, 393.0, 450.0, 530.0, 700.0, 960.0]
HV 40A | HV 40A | 40 | 0 | [10.0, 1.3, 0.161, 0.1, 0.0611, 0.0399, 0.0141, 0.01] | [10.0, 2.05, 0.369, 0.198, 0.1, 0.051, 0.0298, 0.01] | 0 | [120.0, 150.0, 200.0, 223.0, 260.0, 300.0, 450.0, 532.0] | [240.0, 300.0, 400.0, 450.0, 530.0, 650.0, 800.0, 1311.0]
HV 50A | HV 50A | 50 | 0 | [10.0, 3.215, 0.597, 0.198, 0.1, 0.0378, 0.022, 0.01] | [10.0, 3.64, 0.854, 0.281, 0.1, 0.0531, 0.022, 0.01] | 0 | [150.0, 170.0, 210.0, 250.0, 294.0, 400.0, 500.0, 711.0] | [300.0, 350.0, 450.0, 550.0, 700.0, 850.0, 1200.0, 1752.0]
HV 6.3A | HV 6.3A | 6.3 | 0 | [10.0, 1.39, 0.344, 0.168, 0.1, 0.056, 0.0263, 0.01] | [10.0, 1.711, 0.516, 0.198, 0.1, 0.0634, 0.0303, 0.01] | 0 | [19.0, 19.5, 20.4, 20.8, 22.0, 25.0, 32.0, 48.0] | [38.0, 40.0, 43.0, 48.0, 53.0, 60.0, 75.0, 118.0]
HV 63A | HV 63A | 63 | 0 | [10.0, 2.84, 0.368, 0.164, 0.1, 0.0621, 0.0378, 0.0195, 0.01] | [10.0, 1.82, 0.344, 0.1, 0.0467, 0.0269, 0.01] | 0 | [189.0, 220.0, 300.0, 350.0, 393.0, 450.0, 530.0, 700.0, 961.0] | [378.0, 500.0, 700.0, 934.0, 1200.0, 1500.0, 2366.0]
HV 80A | HV 80A | 80 | 0 | [10.0, 2.05, 0.369, 0.198, 0.1, 0.051, 0.0298, 0.01] | [10.0, 4.15, 1.03, 0.198, 0.1, 0.051, 0.0172, 0.01] | 0 | [240.0, 300.0, 400.0, 450.0, 530.0, 650.0, 800.0, 1311.0] | [480.0, 550.0, 700.0, 1000.0, 1260.0, 1600.0, 2500.0, 3227.0]
Siemens NH-1-100 | Siemens NH-1-100 | 100 | [5400.0, 2000.0, 400.0, 20.0, 1.0, 0.2, 0.012, 0.004] | 0 | 0 | [150.0, 190.0, 250.0, 430.0, 900.0, 1250.0, 2700.0, 3600.0] | 0 | 0
Siemens NH-1-125 | Siemens NH-1-125 | 125 | [4800.0, 120.0, 7.0, 0.1, 0.004] | 0 | 0 | [180.0, 400.0, 740.0, 2000.0, 4250.0] | 0 | 0
Siemens NH-1-16 | Siemens NH-1-16 | 16 | [4000.0, 400.0, 2.0, 0.1, 0.04, 0.01] | 0 | 0 | [26.0, 35.0, 75.0, 150.0, 200.0, 300.0] | 0 | 0
Siemens NH-1-160 | Siemens NH-1-160 | 160 | [4800.0, 120.0, 7.0, 0.1, 0.004] | 0 | 0 | [210.0, 500.0, 900.0, 2300.0, 5000.0] | 0 | 0
Siemens NH-1-25 | Siemens NH-1-25 | 25 | [4000.0, 1000.0, 10.0, 0.2, 0.02, 0.01] | 0 | 0 | [40.0, 50.0, 100.0, 210.0, 400.0, 500.0] | 0 | 0
Siemens NH-1-50 | Siemens NH-1-50 | 50 | [4000.0, 40.0, 4.0, 1.0, 0.02, 0.01] | 0 | 0 | [86.0, 200.0, 300.0, 400.0, 1000.0, 1280.0] | 0 | 0
Siemens NH-1-63 | Siemens NH-1-63 | 63 | [4000.0, 100.0, 10.0, 2.0, 0.04, 0.01] | 0 | 0 | [100.0, 200.0, 300.0, 400.0, 1000.0, 1500.0] | 0 | 0
Siemens NH-1-80 | Siemens NH-1-80 | 80 | [4800.0, 120.0, 7.0, 0.1, 0.01] | 0 | 0 | [150.58, 250.0, 450.0, 1150.0, 2470.0] | 0 | 0
Siemens NH-2-1000 | Siemens NH-2-1000 | 1000 | [4800.0, 120.0, 7.0, 0.1, 0.004] | 0 | 0 | [1900.0, 3500.0, 8400.0, 24000.0, 52000.0] | 0 | 0
Siemens NH-2-200 | Siemens NH-2-200 | 200 | [4800.0, 120.0, 7.0, 0.1, 0.004] | 0 | 0 | [280.0, 650.0, 1200.0, 3000.0, 7000.0] | 0 | 0
Siemens NH-2-224 | Siemens NH-2-224 | 224 | [4800.0, 120.0, 7.0, 0.2, 0.04, 0.004] | 0 | 0 | [400.0, 750.0, 1453.0, 3025.0, 4315.0, 7600.0] | 0 | 0
Siemens NH-2-250 | Siemens NH-2-250 | 250 | [4800.0, 120.0, 7.0, 0.1, 0.004] | 0 | 0 | [450.0, 800.0, 1650.0, 4000.0, 8500.0] | 0 | 0
Siemens NH-2-315 | Siemens NH-2-315 | 315 | [4800.0, 120.0, 7.0, 0.1, 0.004] | 0 | 0 | [550.0, 920.0, 1900.0, 5000.0, 11000.0] | 0 | 0
Siemens NH-2-355 | Siemens NH-2-355 | 355 | [4800.0, 120.0, 6.0, 0.1, 0.004] | 0 | 0 | [650.0, 1116.27, 2350.0, 5840.0, 12790.0] | 0 | 0
Siemens NH-2-400 | Siemens NH-2-400 | 400 | [4800.0, 120.0, 7.0, 0.1, 0.004] | 0 | 0 | [720.0, 1350.0, 2800.0, 6500.0, 15000.0] | 0 | 0
Siemens NH-2-425 | Siemens NH-2-425 | 425 | [4800.0, 120.0, 7.0, 0.1, 0.004] | 0 | 0 | [850.0, 1500.0, 3050.0, 7500.0, 16500.0] | 0 | 0
Siemens NH-2-630 | Siemens NH-2-630 | 630 | [4800.0, 120.0, 7.0, 0.1, 0.004] | 0 | 0 | [1200.0, 2000.0, 4800.0, 12000.0, 26000.0] | 0 | 0

## dtypes
| element | column | dtype
0 | bus | name | object
1 | bus | vn_kv | float64
2 | bus | type | object
3 | bus | zone | object
4 | bus | in_service | bool
5 | load | name | object
6 | load | bus | uint32
7 | load | p_mw | float64
8 | load | q_mvar | float64
9 | load | const_z_percent | float64
10 | load | const_i_percent | float64
11 | load | sn_mva | float64
12 | load | scaling | float64
13 | load | in_service | bool
14 | load | type | object
15 | ext_grid | name | object
16 | ext_grid | bus | uint32
17 | ext_grid | vm_pu | float64
18 | ext_grid | va_degree | float64
19 | ext_grid | slack_weight | float64
20 | ext_grid | in_service | bool
21 | line | name | object
22 | line | std_type | object
23 | line | from_bus | uint32
24 | line | to_bus | uint32
25 | line | length_km | float64
26 | line | r_ohm_per_km | float64
27 | line | x_ohm_per_km | float64
28 | line | c_nf_per_km | float64
29 | line | g_us_per_km | float64
30 | line | max_i_ka | float64
31 | line | df | float64
32 | line | parallel | uint32
33 | line | type | object
34 | line | in_service | bool
35 | trafo | name | object
36 | trafo | std_type | object
37 | trafo | hv_bus | uint32
38 | trafo | lv_bus | uint32
39 | trafo | sn_mva | float64
40 | trafo | vn_hv_kv | float64
41 | trafo | vn_lv_kv | float64
42 | trafo | vk_percent | float64
43 | trafo | vkr_percent | float64
44 | trafo | pfe_kw | float64
45 | trafo | i0_percent | float64
46 | trafo | shift_degree | float64
47 | trafo | tap_side | object
48 | trafo | tap_neutral | int32
49 | trafo | tap_min | int32
50 | trafo | tap_max | int32
51 | trafo | tap_step_percent | float64
52 | trafo | tap_step_degree | float64
53 | trafo | tap_pos | int32
54 | trafo | tap_phase_shifter | bool
55 | trafo | parallel | uint32
56 | trafo | df | float64
57 | trafo | in_service | bool
58 | line_geodata | coords | object
59 | bus_geodata | x | float64
60 | bus_geodata | y | float64
61 | bus_geodata | coords | object

## parameters
| version | format_version | converged | OPF_converged | name | f_hz | sn_mva
0 | 2.14.6 | 2.14.0 | FALSE | FALSE |  | 50 | 1