## bus
| name | vn_kv | type | zone | in_service
0 | bus_LV_3422-2_0_4_node_0 | 0.4 | n |  | TRUE
1 | bus_LV_3422-2_0_4_node_1 | 0.4 | n |  | TRUE
2 | bus_LV_3422-2_0_4_node_2 | 0.4 | n |  | TRUE
3 | bus_LV_3422-2_0_4_node_24 | 0.4 | n |  | TRUE
4 | bus_LV_3422-2_0_4_node_25 | 0.4 | n |  | TRUE
5 | bus_LV_3422-2_0_4_node_23 | 0.4 | n |  | TRUE
6 | bus_LV_3422-2_0_4_node_27 | 0.4 | n |  | TRUE
7 | bus_LV_3422-2_0_4_node_28 | 0.4 | n |  | TRUE
8 | bus_LV_3422-2_0_4_node_41 | 0.4 | n |  | TRUE
9 | bus_LV_3422-2_0_4_node_26 | 0.4 | n |  | TRUE
10 | bus_LV_3422-2_0_4_node_42 | 0.4 | n |  | TRUE
11 | bus_LV_3422-2_0_4_node_38 | 0.4 | n |  | TRUE
12 | bus_LV_3422-2_0_4_node_3 | 0.4 | n |  | TRUE
13 | bus_LV_3422-2_0_4_node_5 | 0.4 | n |  | TRUE
14 | bus_LV_3422-2_0_4_node_4 | 0.4 | n |  | TRUE
15 | bus_LV_3422-2_0_4_node_6 | 0.4 | n |  | TRUE
16 | bus_LV_3422-2_0_4_node_7 | 0.4 | n |  | TRUE
17 | bus_LV_3422-2_0_4_node_8 | 0.4 | n |  | TRUE
18 | bus_LV_3422-2_0_4_node_15 | 0.4 | n |  | TRUE
19 | bus_LV_3422-2_0_4_node_17 | 0.4 | n |  | TRUE
20 | bus_LV_3422-2_0_4_node_11 | 0.4 | n |  | TRUE
21 | bus_LV_3422-2_0_4_node_9 | 0.4 | n |  | TRUE
22 | bus_LV_3422-2_0_4_node_10 | 0.4 | n |  | TRUE
23 | bus_LV_3422-2_0_4_node_12 | 0.4 | n |  | TRUE
24 | bus_LV_3422-2_0_4_node_13 | 0.4 | n |  | TRUE
25 | bus_LV_3422-2_0_4_node_16 | 0.4 | n |  | TRUE
26 | bus_LV_3422-2_0_4_node_18 | 0.4 | n |  | TRUE
27 | bus_LV_3422-2_0_4_node_19 | 0.4 | n |  | TRUE
28 | bus_LV_3422-2_0_4_node_86 | 0.4 | n |  | TRUE
29 | bus_LV_3422-2_0_4_node_22 | 0.4 | n |  | TRUE
30 | bus_LV_3422-2_0_4_node_84 | 0.4 | n |  | TRUE
31 | bus_LV_3422-2_0_4_node_82 | 0.4 | n |  | TRUE
32 | bus_LV_3422-2_0_4_node_20 | 0.4 | n |  | TRUE
33 | bus_LV_3422-2_0_4_node_21 | 0.4 | n |  | TRUE
34 | bus_LV_3422-2_0_4_node_376 | 0.4 | n |  | TRUE
35 | bus_LV_3422-2_0_4_node_375 | 0.4 | n |  | TRUE
36 | bus_LV_3422-2_0_4_node_381 | 0.4 | n |  | TRUE
37 | bus_LV_3422-2_0_4_node_85 | 0.4 | n |  | TRUE
38 | bus_LV_3422-2_0_4_node_83 | 0.4 | n |  | TRUE
39 | bus_LV_3422-2_0_4_node_80 | 0.4 | n |  | TRUE
40 | bus_LV_3422-2_0_4_node_373 | 0.4 | n |  | TRUE
41 | bus_LV_3422-2_0_4_node_369 | 0.4 | n |  | TRUE
42 | bus_LV_3422-2_0_4_node_372 | 0.4 | n |  | TRUE
43 | bus_LV_3422-2_0_4_node_370 | 0.4 | n |  | TRUE
44 | bus_LV_3422-2_0_4_node_378 | 0.4 | n |  | TRUE
45 | bus_LV_3422-2_0_4_node_374 | 0.4 | n |  | TRUE
46 | bus_LV_3422-2_0_4_node_382 | 0.4 | n |  | TRUE
47 | bus_LV_3422-2_0_4_node_32 | 0.4 | n |  | TRUE
48 | bus_LV_3422-2_0_4_node_200 | 0.4 | n |  | TRUE
49 | bus_LV_3422-2_0_4_node_198 | 0.4 | n |  | TRUE
50 | bus_LV_3422-2_0_4_node_39 | 0.4 | n |  | TRUE
51 | bus_LV_3422-2_0_4_node_35 | 0.4 | n |  | TRUE
52 | bus_LV_3422-2_0_4_node_34 | 0.4 | n |  | TRUE
53 | bus_LV_3422-2_0_4_node_29 | 0.4 | n |  | TRUE
54 | bus_LV_3422-2_0_4_node_30 | 0.4 | n |  | TRUE
55 | bus_LV_3422-2_0_4_node_31 | 0.4 | n |  | TRUE
56 | bus_LV_3422-2_0_4_node_33 | 0.4 | n |  | TRUE
57 | bus_LV_3422-2_0_4_node_36 | 0.4 | n |  | TRUE
58 | bus_LV_3422-2_0_4_node_276 | 0.4 | n |  | TRUE
59 | bus_LV_3422-2_0_4_node_37 | 0.4 | n |  | TRUE
60 | bus_LV_3422-2_0_4_node_225 | 0.4 | n |  | TRUE
61 | bus_LV_3422-2_0_4_node_347 | 0.4 | n |  | TRUE
62 | bus_LV_3422-2_0_4_node_227 | 0.4 | n |  | TRUE
63 | bus_LV_3422-2_0_4_node_224 | 0.4 | n |  | TRUE
64 | bus_LV_3422-2_0_4_node_40 | 0.4 | n |  | TRUE
65 | bus_LV_3422-2_0_4_node_43 | 0.4 | n |  | TRUE
66 | bus_LV_3422-2_0_4_node_202 | 0.4 | n |  | TRUE
67 | bus_LV_3422-2_0_4_node_203 | 0.4 | n |  | TRUE
68 | bus_LV_3422-2_0_4_node_204 | 0.4 | n |  | TRUE
69 | bus_LV_3422-2_0_4_node_199 | 0.4 | n |  | TRUE
70 | bus_LV_3422-2_0_4_node_55 | 0.4 | n |  | TRUE
71 | bus_LV_3422-2_0_4_node_56 | 0.4 | n |  | TRUE
72 | bus_LV_3422-2_0_4_node_57 | 0.4 | n |  | TRUE
73 | bus_LV_3422-2_0_4_node_58 | 0.4 | n |  | TRUE
74 | bus_LV_3422-2_0_4_node_59 | 0.4 | n |  | TRUE
75 | bus_LV_3422-2_0_4_node_72 | 0.4 | n |  | TRUE
76 | bus_LV_3422-2_0_4_node_68 | 0.4 | n |  | TRUE
77 | bus_LV_3422-2_0_4_node_186 | 0.4 | n |  | TRUE
78 | bus_LV_3422-2_0_4_node_69 | 0.4 | n |  | TRUE
79 | bus_LV_3422-2_0_4_node_194 | 0.4 | n |  | TRUE
80 | bus_LV_3422-2_0_4_node_189 | 0.4 | n |  | TRUE
81 | bus_LV_3422-2_0_4_node_70 | 0.4 | n |  | TRUE
82 | bus_LV_3422-2_0_4_node_60 | 0.4 | n |  | TRUE
83 | bus_LV_3422-2_0_4_node_61 | 0.4 | n |  | TRUE
84 | bus_LV_3422-2_0_4_node_62 | 0.4 | n |  | TRUE
85 | bus_LV_3422-2_0_4_node_64 | 0.4 | n |  | TRUE
86 | bus_LV_3422-2_0_4_node_190 | 0.4 | n |  | TRUE
87 | bus_LV_3422-2_0_4_node_191 | 0.4 | n |  | TRUE
88 | bus_LV_3422-2_0_4_node_192 | 0.4 | n |  | TRUE
89 | bus_LV_3422-2_0_4_node_193 | 0.4 | n |  | TRUE
90 | bus_LV_3422-2_0_4_node_81 | 0.4 | n |  | TRUE
91 | bus_LV_3422-2_0_4_node_160 | 0.4 | n |  | TRUE
92 | bus_LV_3422-2_0_4_node_161 | 0.4 | n |  | TRUE
93 | bus_LV_3422-2_0_4_node_162 | 0.4 | n |  | TRUE
94 | bus_LV_3422-2_0_4_node_163 | 0.4 | n |  | TRUE
95 | bus_LV_3422-2_0_4_node_165 | 0.4 | n |  | TRUE
96 | bus_LV_3422-2_0_4_node_168 | 0.4 | n |  | TRUE
97 | bus_LV_3422-2_0_4_node_170 | 0.4 | n |  | TRUE
98 | bus_LV_3422-2_0_4_node_164 | 0.4 | n |  | TRUE
99 | bus_LV_3422-2_0_4_node_171 | 0.4 | n |  | TRUE
100 | bus_LV_3422-2_0_4_node_172 | 0.4 | n |  | TRUE
101 | bus_LV_3422-2_0_4_node_173 | 0.4 | n |  | TRUE
102 | bus_LV_3422-2_0_4_node_174 | 0.4 | n |  | TRUE
103 | bus_LV_3422-2_0_4_node_166 | 0.4 | n |  | TRUE
104 | bus_LV_3422-2_0_4_node_261 | 0.4 | n |  | TRUE
105 | bus_LV_3422-2_0_4_node_167 | 0.4 | n |  | TRUE
106 | bus_LV_3422-2_0_4_node_264 | 0.4 | n |  | TRUE
107 | bus_LV_3422-2_0_4_node_196 | 0.4 | n |  | TRUE
108 | bus_LV_3422-2_0_4_node_176 | 0.4 | n |  | TRUE
109 | bus_LV_3422-2_0_4_node_169 | 0.4 | n |  | TRUE
110 | bus_LV_3422-2_0_4_node_188 | 0.4 | n |  | TRUE
111 | bus_LV_3422-2_0_4_node_185 | 0.4 | n |  | TRUE
112 | bus_LV_3422-2_0_4_node_231 | 0.4 | n |  | TRUE
113 | bus_LV_3422-2_0_4_node_232 | 0.4 | n |  | TRUE
114 | bus_LV_3422-2_0_4_node_175 | 0.4 | n |  | TRUE
115 | bus_LV_3422-2_0_4_node_181 | 0.4 | n |  | TRUE
116 | bus_LV_3422-2_0_4_node_234 | 0.4 | n |  | TRUE
117 | bus_LV_3422-2_0_4_node_235 | 0.4 | n |  | TRUE
118 | bus_LV_3422-2_0_4_node_266 | 0.4 | n |  | TRUE
119 | bus_LV_3422-2_0_4_node_267 | 0.4 | n |  | TRUE
120 | bus_LV_3422-2_0_4_node_197 | 0.4 | n |  | TRUE
121 | bus_LV_3422-2_0_4_node_195 | 0.4 | n |  | TRUE
122 | bus_LV_3422-2_0_4_node_187 | 0.4 | n |  | TRUE
123 | bus_LV_3422-2_0_4_node_400 | 0.4 | n |  | TRUE
124 | bus_LV_3422-2_0_4_node_236 | 0.4 | n |  | TRUE
125 | bus_LV_3422-2_0_4_node_237 | 0.4 | n |  | TRUE
126 | bus_LV_3422-2_0_4_node_183 | 0.4 | n |  | TRUE
127 | bus_LV_3422-2_0_4_node_233 | 0.4 | n |  | TRUE
128 | bus_LV_3422-2_0_4_node_275 | 0.4 | n |  | TRUE
129 | bus_LV_3422-2_0_4_node_179 | 0.4 | n |  | TRUE
130 | bus_LV_3422-2_0_4_node_177 | 0.4 | n |  | TRUE
131 | bus_LV_3422-2_0_4_node_178 | 0.4 | n |  | TRUE
132 | bus_LV_3422-2_0_4_node_180 | 0.4 | n |  | TRUE
133 | bus_LV_3422-2_0_4_node_263 | 0.4 | n |  | TRUE
134 | bus_LV_3422-2_0_4_node_182 | 0.4 | n |  | TRUE
135 | bus_LV_3422-2_0_4_node_184 | 0.4 | n |  | TRUE
136 | bus_LV_3422-2_0_4_node_255 | 0.4 | n |  | TRUE
137 | bus_LV_3422-2_0_4_node_238 | 0.4 | n |  | TRUE
138 | bus_LV_3422-2_0_4_node_201 | 0.4 | n |  | TRUE
139 | bus_LV_3422-2_0_4_node_205 | 0.4 | n |  | TRUE
140 | bus_LV_3422-2_0_4_node_209 | 0.4 | n |  | TRUE
141 | bus_LV_3422-2_0_4_node_206 | 0.4 | n |  | TRUE
142 | bus_LV_3422-2_0_4_node_257 | 0.4 | n |  | TRUE
143 | bus_LV_3422-2_0_4_node_207 | 0.4 | n |  | TRUE
144 | bus_LV_3422-2_0_4_node_208 | 0.4 | n |  | TRUE
145 | bus_LV_3422-2_0_4_node_210 | 0.4 | n |  | TRUE
146 | bus_LV_3422-2_0_4_node_212 | 0.4 | n |  | TRUE
147 | bus_LV_3422-2_0_4_node_213 | 0.4 | n |  | TRUE
148 | bus_LV_3422-2_0_4_node_211 | 0.4 | n |  | TRUE
149 | bus_LV_3422-2_0_4_node_242 | 0.4 | n |  | TRUE
150 | bus_LV_3422-2_0_4_node_239 | 0.4 | n |  | TRUE
151 | bus_LV_3422-2_0_4_node_260 | 0.4 | n |  | TRUE
152 | bus_LV_3422-2_0_4_node_240 | 0.4 | n |  | TRUE
153 | bus_LV_3422-2_0_4_node_258 | 0.4 | n |  | TRUE
154 | bus_LV_3422-2_0_4_node_214 | 0.4 | n |  | TRUE
155 | bus_LV_3422-2_0_4_node_215 | 0.4 | n |  | TRUE
156 | bus_LV_3422-2_0_4_node_216 | 0.4 | n |  | TRUE
157 | bus_LV_3422-2_0_4_node_217 | 0.4 | n |  | TRUE
158 | bus_LV_3422-2_0_4_node_218 | 0.4 | n |  | TRUE
159 | bus_LV_3422-2_0_4_node_219 | 0.4 | n |  | TRUE
160 | bus_LV_3422-2_0_4_node_220 | 0.4 | n |  | TRUE
161 | bus_LV_3422-2_0_4_node_221 | 0.4 | n |  | TRUE
162 | bus_LV_3422-2_0_4_node_222 | 0.4 | n |  | TRUE
163 | bus_LV_3422-2_0_4_node_262 | 0.4 | n |  | TRUE
164 | bus_LV_3422-2_0_4_node_248 | 0.4 | n |  | TRUE
165 | bus_LV_3422-2_0_4_node_399 | 0.4 | n |  | TRUE
166 | bus_LV_3422-2_0_4_node_243 | 0.4 | n |  | TRUE
167 | bus_LV_3422-2_0_4_node_223 | 0.4 | n |  | TRUE
168 | bus_LV_3422-2_0_4_node_226 | 0.4 | n |  | TRUE
169 | bus_LV_3422-2_0_4_node_228 | 0.4 | n |  | TRUE
170 | bus_LV_3422-2_0_4_node_253 | 0.4 | n |  | TRUE
171 | bus_LV_3422-2_0_4_node_254 | 0.4 | n |  | TRUE
172 | bus_LV_3422-2_0_4_node_252 | 0.4 | n |  | TRUE
173 | bus_LV_3422-2_0_4_node_241 | 0.4 | n |  | TRUE
174 | bus_LV_3422-2_0_4_node_244 | 0.4 | n |  | TRUE
175 | bus_LV_3422-2_0_4_node_245 | 0.4 | n |  | TRUE
176 | bus_LV_3422-2_0_4_node_246 | 0.4 | n |  | TRUE
177 | bus_LV_3422-2_0_4_node_247 | 0.4 | n |  | TRUE
178 | bus_LV_3422-2_0_4_node_249 | 0.4 | n |  | TRUE
179 | bus_LV_3422-2_0_4_node_250 | 0.4 | n |  | TRUE
180 | bus_LV_3422-2_0_4_node_251 | 0.4 | n |  | TRUE
181 | bus_LV_3422-2_0_4_node_259 | 0.4 | n |  | TRUE
182 | bus_LV_3422-2_0_4_node_265 | 0.4 | n |  | TRUE
183 | bus_LV_3422-2_0_4_node_273 | 0.4 | n |  | TRUE
184 | bus_LV_3422-2_0_4_node_385 | 0.4 | n |  | TRUE
185 | bus_LV_3422-2_0_4_node_386 | 0.4 | n |  | TRUE
186 | bus_LV_3422-2_0_4_node_268 | 0.4 | n |  | TRUE
187 | bus_LV_3422-2_0_4_node_383 | 0.4 | n |  | TRUE
188 | bus_LV_3422-2_0_4_node_274 | 0.4 | n |  | TRUE
189 | bus_LV_3422-2_0_4_node_351 | 0.4 | n |  | TRUE
190 | bus_LV_3422-2_0_4_node_394 | 0.4 | n |  | TRUE
191 | bus_LV_3422-2_0_4_node_393 | 0.4 | n |  | TRUE
192 | bus_LV_3422-2_0_4_node_271 | 0.4 | n |  | TRUE
193 | bus_LV_3422-2_0_4_node_392 | 0.4 | n |  | TRUE
194 | bus_LV_3422-2_0_4_node_269 | 0.4 | n |  | TRUE
195 | bus_LV_3422-2_0_4_node_280 | 0.4 | n |  | TRUE
196 | bus_LV_3422-2_0_4_node_366 | 0.4 | n |  | TRUE
197 | bus_LV_3422-2_0_4_node_389 | 0.4 | n |  | TRUE
198 | bus_LV_3422-2_0_4_node_391 | 0.4 | n |  | TRUE
199 | bus_LV_3422-2_0_4_node_379 | 0.4 | n |  | TRUE
200 | bus_LV_3422-2_0_4_node_352 | 0.4 | n |  | TRUE
201 | bus_LV_3422-2_0_4_node_348 | 0.4 | n |  | TRUE
202 | bus_LV_3422-2_0_4_node_390 | 0.4 | n |  | TRUE
203 | bus_LV_3422-2_0_4_node_349 | 0.4 | n |  | TRUE
204 | bus_LV_3422-2_0_4_node_350 | 0.4 | n |  | TRUE
205 | bus_LV_3422-2_0_4_node_380 | 0.4 | n |  | TRUE
206 | bus_LV_3422-2_0_4_node_384 | 0.4 | n |  | TRUE
207 | bus_LV_3422-2_0_4_node_353 | 0.4 | n |  | TRUE
208 | bus_LV_3422-2_0_4_node_354 | 0.4 | n |  | TRUE
209 | bus_LV_3422-2_0_4_node_355 | 0.4 | n |  | TRUE
210 | bus_LV_3422-2_0_4_node_356 | 0.4 | n |  | TRUE
211 | bus_LV_3422-2_0_4_node_357 | 0.4 | n |  | TRUE
212 | bus_LV_3422-2_0_4_node_367 | 0.4 | n |  | TRUE
213 | bus_LV_3422-2_0_4_node_359 | 0.4 | n |  | TRUE
214 | bus_LV_3422-2_0_4_node_361 | 0.4 | n |  | TRUE
215 | bus_LV_3422-2_0_4_node_362 | 0.4 | n |  | TRUE
216 | bus_LV_3422-2_0_4_node_368 | 0.4 | n |  | TRUE
217 | bus_LV_3422-2_0_4_node_358 | 0.4 | n |  | TRUE
218 | bus_LV_3422-2_0_4_node_360 | 0.4 | n |  | TRUE
219 | bus_LV_3422-2_0_4_node_364 | 0.4 | n |  | TRUE
220 | bus_LV_3422-2_0_4_node_363 | 0.4 | n |  | TRUE
221 | bus_LV_3422-2_0_4_node_365 | 0.4 | n |  | TRUE
222 | bus_LV_3422-2_0_4_node_371 | 0.4 | n |  | TRUE
223 | bus_LV_3422-2_0_4_node_377 | 0.4 | n |  | TRUE
224 | bus_LV_3422-2_0_4_node_387 | 0.4 | n |  | TRUE
225 | bus_LV_3422-2_0_4_node_388 | 0.4 | n |  | TRUE
226 | bus_MV_409_0_node_6 | 20 | n |  | TRUE

## load
| name | bus | p_mw | q_mvar | const_z_percent | const_i_percent | sn_mva | scaling | in_service | type
0 | LV_3422-2_0_4_load_0 | 0 | 0.00061919 | 0.00015518 | 0 | 0 |  | 1 | TRUE | wye
1 | LV_3422-2_0_4_load_23 | 5 | 0.00045126 | 0.0001131 | 0 | 0 |  | 1 | TRUE | wye
2 | LV_3422-2_0_4_load_27 | 6 | 0.0016623 | 0.00041661 | 0 | 0 |  | 1 | TRUE | wye
3 | LV_3422-2_0_4_load_28 | 7 | 0.00058433 | 0.00014645 | 0 | 0 |  | 1 | TRUE | wye
4 | LV_3422-2_0_4_load_41 | 8 | 0.0022271 | 0.00055817 | 0 | 0 |  | 1 | TRUE | wye
5 | LV_3422-2_0_4_load_38 | 11 | 0.0031395 | 0.00078684 | 0 | 0 |  | 1 | TRUE | wye
6 | LV_3422-2_0_4_load_3 | 12 | 0.00079266 | 0.00019866 | 0 | 0 |  | 1 | TRUE | wye
7 | LV_3422-2_0_4_load_4 | 14 | 0.00012321 | 3.088e-05 | 0 | 0 |  | 1 | TRUE | wye
8 | LV_3422-2_0_4_load_6 | 15 | 0.0002052 | 5.1427e-05 | 0 | 0 |  | 1 | TRUE | wye
9 | LV_3422-2_0_4_load_7 | 16 | 0.00046148 | 0.00011566 | 0 | 0 |  | 1 | TRUE | wye
10 | LV_3422-2_0_4_load_8 | 17 | 0.00081587 | 0.00020448 | 0 | 0 |  | 1 | TRUE | wye
11 | LV_3422-2_0_4_load_9 | 21 | 0.00079308 | 0.00019876 | 0 | 0 |  | 1 | TRUE | wye
12 | LV_3422-2_0_4_load_12 | 23 | 0.00021907 | 5.4904e-05 | 0 | 0 |  | 1 | TRUE | wye
13 | LV_3422-2_0_4_load_13 | 24 | 0.00027965 | 7.0088e-05 | 0 | 0 |  | 1 | TRUE | wye
14 | LV_3422-2_0_4_load_16 | 25 | 6.6564e-05 | 1.6683e-05 | 0 | 0 |  | 1 | TRUE | wye
15 | LV_3422-2_0_4_load_19 | 27 | 0.00078561 | 0.00019689 | 0 | 0 |  | 1 | TRUE | wye
16 | LV_3422-2_0_4_load_86 | 28 | 0.00021896 | 5.4877e-05 | 0 | 0 |  | 1 | TRUE | wye
17 | LV_3422-2_0_4_load_376 | 34 | 0.00030768 | 7.7111e-05 | 0 | 0 |  | 1 | TRUE | wye
18 | LV_3422-2_0_4_load_375 | 35 | 0.00047843 | 0.00011991 | 0 | 0 |  | 1 | TRUE | wye
19 | LV_3422-2_0_4_load_381 | 36 | 0.00093393 | 0.00023407 | 0 | 0 |  | 1 | TRUE | wye
20 | LV_3422-2_0_4_load_85 | 37 | 0.0026054 | 0.00065297 | 0 | 0 |  | 1 | TRUE | wye
21 | LV_3422-2_0_4_load_83 | 38 | 0.00020834 | 5.2216e-05 | 0 | 0 |  | 1 | TRUE | wye
22 | LV_3422-2_0_4_load_80 | 39 | 0.00039022 | 9.7797e-05 | 0 | 0 |  | 1 | TRUE | wye
23 | LV_3422-2_0_4_load_373 | 40 | 0.00022312 | 5.5919e-05 | 0 | 0 |  | 1 | TRUE | wye
24 | LV_3422-2_0_4_load_372 | 42 | 0.00074478 | 0.00018666 | 0 | 0 |  | 1 | TRUE | wye
25 | LV_3422-2_0_4_load_370 | 43 | 0.00047529 | 0.00011912 | 0 | 0 |  | 1 | TRUE | wye
26 | LV_3422-2_0_4_load_382 | 46 | 0.00093234 | 0.00023367 | 0 | 0 |  | 1 | TRUE | wye
27 | LV_3422-2_0_4_load_198 | 49 | 0.0025802 | 0.00064666 | 0 | 0 |  | 1 | TRUE | wye
28 | LV_3422-2_0_4_load_34 | 52 | 0.0026884 | 0.00067378 | 0 | 0 |  | 1 | TRUE | wye
29 | LV_3422-2_0_4_load_29 | 53 | 0.0048914 | 0.0012259 | 0 | 0 |  | 1 | TRUE | wye
30 | LV_3422-2_0_4_load_33 | 56 | 0.0007318 | 0.00018341 | 0 | 0 |  | 1 | TRUE | wye
31 | LV_3422-2_0_4_load_276 | 58 | 0.0013211 | 0.00033109 | 0 | 0 |  | 1 | TRUE | wye
32 | LV_3422-2_0_4_load_37 | 59 | 0.0034001 | 0.00085213 | 0 | 0 |  | 1 | TRUE | wye
33 | LV_3422-2_0_4_load_347 | 61 | 0.0020777 | 0.00052071 | 0 | 0 |  | 1 | TRUE | wye
34 | LV_3422-2_0_4_load_227 | 62 | 0.0049672 | 0.0012449 | 0 | 0 |  | 1 | TRUE | wye
35 | LV_3422-2_0_4_load_43 | 65 | 0.012864 | 0.003224 | 0 | 0 |  | 1 | TRUE | wye
36 | LV_3422-2_0_4_load_202 | 66 | 0.0013532 | 0.00033914 | 0 | 0 |  | 1 | TRUE | wye
37 | LV_3422-2_0_4_load_203 | 67 | 0.0017993 | 0.00045094 | 0 | 0 |  | 1 | TRUE | wye
38 | LV_3422-2_0_4_load_204 | 68 | 0.002063 | 0.00051704 | 0 | 0 |  | 1 | TRUE | wye
39 | LV_3422-2_0_4_load_55 | 70 | 0.00050844 | 0.00012743 | 0 | 0 |  | 1 | TRUE | wye
40 | LV_3422-2_0_4_load_56 | 71 | 0.00047549 | 0.00011917 | 0 | 0 |  | 1 | TRUE | wye
41 | LV_3422-2_0_4_load_72 | 75 | 0.0012919 | 0.00032378 | 0 | 0 |  | 1 | TRUE | wye
42 | LV_3422-2_0_4_load_186 | 77 | 0.00037796 | 9.4727e-05 | 0 | 0 |  | 1 | TRUE | wye
43 | LV_3422-2_0_4_load_194 | 79 | 0.0010246 | 0.00025679 | 0 | 0 |  | 1 | TRUE | wye
44 | LV_3422-2_0_4_load_189 | 80 | 0.0012374 | 0.00031013 | 0 | 0 |  | 1 | TRUE | wye
45 | LV_3422-2_0_4_load_70 | 81 | 0.00091858 | 0.00023022 | 0 | 0 |  | 1 | TRUE | wye
46 | LV_3422-2_0_4_load_60 | 82 | 0.00091508 | 0.00022934 | 0 | 0 |  | 1 | TRUE | wye
47 | LV_3422-2_0_4_load_61 | 83 | 0.00062131 | 0.00015572 | 0 | 0 |  | 1 | TRUE | wye
48 | LV_3422-2_0_4_load_62 | 84 | 0.0019913 | 0.00049906 | 0 | 0 |  | 1 | TRUE | wye
49 | LV_3422-2_0_4_load_64 | 85 | 0.00027546 | 6.9038e-05 | 0 | 0 |  | 1 | TRUE | wye
50 | LV_3422-2_0_4_load_193 | 89 | 0.0017398 | 0.00043604 | 0 | 0 |  | 1 | TRUE | wye
51 | LV_3422-2_0_4_load_81 | 90 | 0.0001117 | 2.7995e-05 | 0 | 0 |  | 1 | TRUE | wye
52 | LV_3422-2_0_4_load_160 | 91 | 0.0029674 | 0.00074371 | 0 | 0 |  | 1 | TRUE | wye
53 | LV_3422-2_0_4_load_168 | 96 | 0.0010046 | 0.00025178 | 0 | 0 |  | 1 | TRUE | wye
54 | LV_3422-2_0_4_load_171 | 99 | 0.0030435 | 0.00076277 | 0 | 0 |  | 1 | TRUE | wye
55 | LV_3422-2_0_4_load_172 | 100 | 0.0015765 | 0.00039511 | 0 | 0 |  | 1 | TRUE | wye
56 | LV_3422-2_0_4_load_173 | 101 | 0.0011198 | 0.00028066 | 0 | 0 |  | 1 | TRUE | wye
57 | LV_3422-2_0_4_load_174 | 102 | 0.0033352 | 0.00083588 | 0 | 0 |  | 1 | TRUE | wye
58 | LV_3422-2_0_4_load_264 | 106 | 0.0030129 | 0.00075511 | 0 | 0 |  | 1 | TRUE | wye
59 | LV_3422-2_0_4_load_196 | 107 | 0.0051926 | 0.0013014 | 0 | 0 |  | 1 | TRUE | wye
60 | LV_3422-2_0_4_load_176 | 108 | 0.0046463 | 0.0011645 | 0 | 0 |  | 1 | TRUE | wye
61 | LV_3422-2_0_4_load_185 | 111 | 0.0016598 | 0.00041599 | 0 | 0 |  | 1 | TRUE | wye
62 | LV_3422-2_0_4_load_231 | 112 | 0.00079387 | 0.00019896 | 0 | 0 |  | 1 | TRUE | wye
63 | LV_3422-2_0_4_load_232 | 113 | 0.0013208 | 0.00033103 | 0 | 0 |  | 1 | TRUE | wye
64 | LV_3422-2_0_4_load_175 | 114 | 0.0027614 | 0.00069207 | 0 | 0 |  | 1 | TRUE | wye
65 | LV_3422-2_0_4_load_234 | 116 | 0.00090718 | 0.00022736 | 0 | 0 |  | 1 | TRUE | wye
66 | LV_3422-2_0_4_load_235 | 117 | 0.0027664 | 0.00069333 | 0 | 0 |  | 1 | TRUE | wye
67 | LV_3422-2_0_4_load_197 | 120 | 0.0017164 | 0.00043018 | 0 | 0 |  | 1 | TRUE | wye
68 | LV_3422-2_0_4_load_195 | 121 | 0.0022093 | 0.00055371 | 0 | 0 |  | 1 | TRUE | wye
69 | LV_3422-2_0_4_load_400 | 123 | 0.0012819 | 0.00032128 | 0 | 0 |  | 1 | TRUE | wye
70 | LV_3422-2_0_4_load_236 | 124 | 0.0016344 | 0.00040962 | 0 | 0 |  | 1 | TRUE | wye
71 | LV_3422-2_0_4_load_237 | 125 | 0.0045819 | 0.0011483 | 0 | 0 |  | 1 | TRUE | wye
72 | LV_3422-2_0_4_load_183 | 126 | 0.0012549 | 0.00031451 | 0 | 0 |  | 1 | TRUE | wye
73 | LV_3422-2_0_4_load_233 | 127 | 0.0016066 | 0.00040265 | 0 | 0 |  | 1 | TRUE | wye
74 | LV_3422-2_0_4_load_275 | 128 | 0.0022969 | 0.00057565 | 0 | 0 |  | 1 | TRUE | wye
75 | LV_3422-2_0_4_load_178 | 131 | 0.0017112 | 0.00042886 | 0 | 0 |  | 1 | TRUE | wye
76 | LV_3422-2_0_4_load_180 | 132 | 0.0014791 | 0.0003707 | 0 | 0 |  | 1 | TRUE | wye
77 | LV_3422-2_0_4_load_263 | 133 | 0.0012756 | 0.0003197 | 0 | 0 |  | 1 | TRUE | wye
78 | LV_3422-2_0_4_load_182 | 134 | 0.022692 | 0.0056872 | 0 | 0 |  | 1 | TRUE | wye
79 | LV_3422-2_0_4_load_184 | 135 | 0.0006994 | 0.00017529 | 0 | 0 |  | 1 | TRUE | wye
80 | LV_3422-2_0_4_load_255 | 136 | 0.0021589 | 0.00054108 | 0 | 0 |  | 1 | TRUE | wye
81 | LV_3422-2_0_4_load_238 | 137 | 0.0012966 | 0.00032496 | 0 | 0 |  | 1 | TRUE | wye
82 | LV_3422-2_0_4_load_201 | 138 | 0.0019335 | 0.00048458 | 0 | 0 |  | 1 | TRUE | wye
83 | LV_3422-2_0_4_load_205 | 139 | 0.00049914 | 0.0001251 | 0 | 0 |  | 1 | TRUE | wye
84 | LV_3422-2_0_4_load_209 | 140 | 0.00094551 | 0.00023697 | 0 | 0 |  | 1 | TRUE | wye
85 | LV_3422-2_0_4_load_257 | 142 | 0.0021466 | 0.00053799 | 0 | 0 |  | 1 | TRUE | wye
86 | LV_3422-2_0_4_load_210 | 145 | 0.0074601 | 0.0018697 | 0 | 0 |  | 1 | TRUE | wye
87 | LV_3422-2_0_4_load_213 | 147 | 0.0011822 | 0.00029628 | 0 | 0 |  | 1 | TRUE | wye
88 | LV_3422-2_0_4_load_211 | 148 | 0.0014332 | 0.00035919 | 0 | 0 |  | 1 | TRUE | wye
89 | LV_3422-2_0_4_load_242 | 149 | 0.0015194 | 0.0003808 | 0 | 0 |  | 1 | TRUE | wye
90 | LV_3422-2_0_4_load_239 | 150 | 0.0011822 | 0.00029628 | 0 | 0 |  | 1 | TRUE | wye
91 | LV_3422-2_0_4_load_260 | 151 | 0.001874 | 0.00046968 | 0 | 0 |  | 1 | TRUE | wye
92 | LV_3422-2_0_4_load_240 | 152 | 0.0014443 | 0.00036197 | 0 | 0 |  | 1 | TRUE | wye
93 | LV_3422-2_0_4_load_214 | 154 | 0.0094762 | 0.002375 | 0 | 0 |  | 1 | TRUE | wye
94 | LV_3422-2_0_4_load_215 | 155 | 0.0012447 | 0.00031195 | 0 | 0 |  | 1 | TRUE | wye
95 | LV_3422-2_0_4_load_217 | 157 | 0.0023157 | 0.00058036 | 0 | 0 |  | 1 | TRUE | wye
96 | LV_3422-2_0_4_load_218 | 158 | 0.0022647 | 0.00056759 | 0 | 0 |  | 1 | TRUE | wye
97 | LV_3422-2_0_4_load_222 | 162 | 0.0035411 | 0.00088747 | 0 | 0 |  | 1 | TRUE | wye
98 | LV_3422-2_0_4_load_262 | 163 | 0.0015317 | 0.00038387 | 0 | 0 |  | 1 | TRUE | wye
99 | LV_3422-2_0_4_load_248 | 164 | 0.0028861 | 0.00072332 | 0 | 0 |  | 1 | TRUE | wye
100 | LV_3422-2_0_4_load_399 | 165 | 0.0021988 | 0.00055107 | 0 | 0 |  | 1 | TRUE | wye
101 | LV_3422-2_0_4_load_243 | 166 | 0.0021734 | 0.00054471 | 0 | 0 |  | 1 | TRUE | wye
102 | LV_3422-2_0_4_load_223 | 167 | 0.0067143 | 0.0016827 | 0 | 0 |  | 1 | TRUE | wye
103 | LV_3422-2_0_4_load_226 | 168 | 0.0042899 | 0.0010751 | 0 | 0 |  | 1 | TRUE | wye
104 | LV_3422-2_0_4_load_228 | 169 | 0.0011193 | 0.00028052 | 0 | 0 |  | 1 | TRUE | wye
105 | LV_3422-2_0_4_load_254 | 171 | 0.00156 | 0.00039098 | 0 | 0 |  | 1 | TRUE | wye
106 | LV_3422-2_0_4_load_252 | 172 | 0.0010789 | 0.00027039 | 0 | 0 |  | 1 | TRUE | wye
107 | LV_3422-2_0_4_load_244 | 174 | 0.00117 | 0.00029323 | 0 | 0 |  | 1 | TRUE | wye
108 | LV_3422-2_0_4_load_246 | 176 | 0.0010706 | 0.00026831 | 0 | 0 |  | 1 | TRUE | wye
109 | LV_3422-2_0_4_load_247 | 177 | 0.0021715 | 0.00054424 | 0 | 0 |  | 1 | TRUE | wye
110 | LV_3422-2_0_4_load_249 | 178 | 0.0012027 | 0.00030142 | 0 | 0 |  | 1 | TRUE | wye
111 | LV_3422-2_0_4_load_250 | 179 | 0.0012019 | 0.00030123 | 0 | 0 |  | 1 | TRUE | wye
112 | LV_3422-2_0_4_load_259 | 181 | 0.0031616 | 0.00079237 | 0 | 0 |  | 1 | TRUE | wye
113 | LV_3422-2_0_4_load_273 | 183 | 0.0024162 | 0.00060554 | 0 | 0 |  | 1 | TRUE | wye
114 | LV_3422-2_0_4_load_385 | 184 | 0.0008081 | 0.00020253 | 0 | 0 |  | 1 | TRUE | wye
115 | LV_3422-2_0_4_load_386 | 185 | 0.0012165 | 0.00030489 | 0 | 0 |  | 1 | TRUE | wye
116 | LV_3422-2_0_4_load_268 | 186 | 0.00078742 | 0.00019734 | 0 | 0 |  | 1 | TRUE | wye
117 | LV_3422-2_0_4_load_383 | 187 | 0.0024054 | 0.00060285 | 0 | 0 |  | 1 | TRUE | wye
118 | LV_3422-2_0_4_load_274 | 188 | 0.0019822 | 0.00049678 | 0 | 0 |  | 1 | TRUE | wye
119 | LV_3422-2_0_4_load_351 | 189 | 0.012703 | 0.0031837 | 0 | 0 |  | 1 | TRUE | wye
120 | LV_3422-2_0_4_load_394 | 190 | 0.0011797 | 0.00029566 | 0 | 0 |  | 1 | TRUE | wye
121 | LV_3422-2_0_4_load_393 | 191 | 0.0032642 | 0.00081809 | 0 | 0 |  | 1 | TRUE | wye
122 | LV_3422-2_0_4_load_392 | 193 | 0.0049942 | 0.0012517 | 0 | 0 |  | 1 | TRUE | wye
123 | LV_3422-2_0_4_load_269 | 194 | 0.00072146 | 0.00018082 | 0 | 0 |  | 1 | TRUE | wye
124 | LV_3422-2_0_4_load_366 | 196 | 0.0073333 | 0.0018379 | 0 | 0 |  | 1 | TRUE | wye
125 | LV_3422-2_0_4_load_389 | 197 | 0.0027099 | 0.00067917 | 0 | 0 |  | 1 | TRUE | wye
126 | LV_3422-2_0_4_load_391 | 198 | 0.0036065 | 0.00090388 | 0 | 0 |  | 1 | TRUE | wye
127 | LV_3422-2_0_4_load_379 | 199 | 0.0045923 | 0.0011509 | 0 | 0 |  | 1 | TRUE | wye
128 | LV_3422-2_0_4_load_348 | 201 | 0.0013275 | 0.0003327 | 0 | 0 |  | 1 | TRUE | wye
129 | LV_3422-2_0_4_load_390 | 202 | 0.0036688 | 0.00091949 | 0 | 0 |  | 1 | TRUE | wye
130 | LV_3422-2_0_4_load_349 | 203 | 0.0013425 | 0.00033646 | 0 | 0 |  | 1 | TRUE | wye
131 | LV_3422-2_0_4_load_380 | 205 | 0.029146 | 0.0073048 | 0 | 0 |  | 1 | TRUE | wye
132 | LV_3422-2_0_4_load_384 | 206 | 0.00098501 | 0.00024687 | 0 | 0 |  | 1 | TRUE | wye
133 | LV_3422-2_0_4_load_353 | 207 | 0.0040821 | 0.0010231 | 0 | 0 |  | 1 | TRUE | wye
134 | LV_3422-2_0_4_load_355 | 209 | 0.0067262 | 0.0016857 | 0 | 0 |  | 1 | TRUE | wye
135 | LV_3422-2_0_4_load_356 | 210 | 0.0024807 | 0.00062173 | 0 | 0 |  | 1 | TRUE | wye
136 | LV_3422-2_0_4_load_357 | 211 | 0.0028665 | 0.00071842 | 0 | 0 |  | 1 | TRUE | wye
137 | LV_3422-2_0_4_load_361 | 214 | 0.0060299 | 0.0015112 | 0 | 0 |  | 1 | TRUE | wye
138 | LV_3422-2_0_4_load_368 | 216 | 0.0021629 | 0.00054208 | 0 | 0 |  | 1 | TRUE | wye
139 | LV_3422-2_0_4_load_358 | 217 | 0.00042924 | 0.00010758 | 0 | 0 |  | 1 | TRUE | wye
140 | LV_3422-2_0_4_load_371 | 222 | 0.0002903 | 7.2757e-05 | 0 | 0 |  | 1 | TRUE | wye
141 | LV_3422-2_0_4_load_377 | 223 | 0.0053934 | 0.0013517 | 0 | 0 |  | 1 | TRUE | wye
142 | LV_3422-2_0_4_load_387 | 224 | 0.0024686 | 0.00061868 | 0 | 0 |  | 1 | TRUE | wye
143 | LV_3422-2_0_4_load_388 | 225 | 0.0024453 | 0.00061285 | 0 | 0 |  | 1 | TRUE | wye

## ext_grid
| name | bus | vm_pu | va_degree | slack_weight | in_service
0 |  | 201 | 1 | 0 | 1 | TRUE

## line
| name | std_type | from_bus | to_bus | length_km | r_ohm_per_km | x_ohm_per_km | c_nf_per_km | g_us_per_km | max_i_ka | df | parallel | type | in_service
0 | LV_3422-2_0_4_line_0 |  | 0 | 1 | 0.036624 | 0.125 | 0.08 | 261 | 0 | 0.364 | 1 | 1 | cs | TRUE
1 | LV_3422-2_0_4_line_1 |  | 1 | 2 | 0.31542 | 0.125 | 0.08 | 261 | 0 | 0.364 | 1 | 1 | cs | TRUE
2 | LV_3422-2_0_4_line_2 |  | 2 | 3 | 0.15252 | 0.125 | 0.08 | 261 | 0 | 0.364 | 1 | 1 | cs | TRUE
3 | LV_3422-2_0_4_line_3 |  | 2 | 4 | 0.27726 | 0.125 | 0.08 | 261 | 0 | 0.364 | 1 | 1 | cs | TRUE
4 | LV_3422-2_0_4_line_4 |  | 2 | 5 | 0.020989 | 0.125 | 0.08 | 261 | 0 | 0.364 | 1 | 1 | cs | TRUE
5 | LV_3422-2_0_4_line_5 |  | 3 | 6 | 0.039443 | 0.125 | 0.08 | 261 | 0 | 0.364 | 1 | 1 | cs | TRUE
6 | LV_3422-2_0_4_line_6 |  | 3 | 7 | 0.018347 | 0.125 | 0.08 | 261 | 0 | 0.364 | 1 | 1 | cs | TRUE
7 | LV_3422-2_0_4_line_7 |  | 4 | 8 | 0.014777 | 0.125 | 0.08 | 261 | 0 | 0.364 | 1 | 1 | cs | TRUE
8 | LV_3422-2_0_4_line_8 |  | 6 | 47 | 0.018872 | 0.125 | 0.08 | 261 | 0 | 0.364 | 1 | 1 | cs | TRUE
9 | LV_3422-2_0_4_line_9 |  | 9 | 10 | 0.23058 | 0.125 | 0.08 | 261 | 0 | 0.364 | 1 | 3 | cs | TRUE
10 | LV_3422-2_0_4_line_10 |  | 9 | 11 | 0.11091 | 0.125 | 0.08 | 261 | 0 | 0.364 | 1 | 3 | cs | TRUE
11 | LV_3422-2_0_4_line_11 |  | 10 | 48 | 0.048719 | 0.125 | 0.08 | 261 | 0 | 0.364 | 1 | 3 | cs | TRUE
12 | LV_3422-2_0_4_line_12 |  | 10 | 49 | 0.046193 | 0.125 | 0.08 | 261 | 0 | 0.364 | 1 | 1 | cs | TRUE
13 | LV_3422-2_0_4_line_13 |  | 11 | 50 | 0.038524 | 0.125 | 0.08 | 261 | 0 | 0.364 | 1 | 3 | cs | TRUE
14 | LV_3422-2_0_4_line_14 |  | 12 | 13 | 0.060894 | 0.125 | 0.08 | 261 | 0 | 0.364 | 1 | 1 | cs | TRUE
15 | LV_3422-2_0_4_line_15 |  | 13 | 15 | 0.051386 | 0.125 | 0.08 | 261 | 0 | 0.364 | 1 | 1 | cs | TRUE
16 | LV_3422-2_0_4_line_16 |  | 13 | 16 | 0.026326 | 0.125 | 0.08 | 261 | 0 | 0.364 | 1 | 1 | cs | TRUE
17 | LV_3422-2_0_4_line_17 |  | 13 | 14 | 0.01125 | 0.125 | 0.08 | 261 | 0 | 0.364 | 1 | 1 | cs | TRUE
18 | LV_3422-2_0_4_line_18 |  | 15 | 17 | 0.0094551 | 0.125 | 0.08 | 261 | 0 | 0.364 | 1 | 1 | cs | TRUE
19 | LV_3422-2_0_4_line_19 |  | 17 | 18 | 0.026731 | 0.125 | 0.08 | 261 | 0 | 0.364 | 1 | 1 | cs | TRUE
20 | LV_3422-2_0_4_line_20 |  | 18 | 19 | 0.27206 | 0.125 | 0.08 | 261 | 0 | 0.364 | 1 | 1 | cs | TRUE
21 | LV_3422-2_0_4_line_21 |  | 18 | 20 | 0.16597 | 0.125 | 0.08 | 261 | 0 | 0.364 | 1 | 1 | cs | TRUE
22 | LV_3422-2_0_4_line_22 |  | 19 | 26 | 0.058234 | 0.125 | 0.08 | 261 | 0 | 0.364 | 1 | 1 | cs | TRUE
23 | LV_3422-2_0_4_line_23 |  | 19 | 27 | 0.041945 | 0.125 | 0.08 | 261 | 0 | 0.364 | 1 | 1 | cs | TRUE
24 | LV_3422-2_0_4_line_24 |  | 20 | 21 | 0.020954 | 0.125 | 0.08 | 261 | 0 | 0.364 | 1 | 1 | cs | TRUE
25 | LV_3422-2_0_4_line_25 |  | 21 | 22 | 0.018033 | 0.125 | 0.08 | 261 | 0 | 0.364 | 1 | 1 | cs | TRUE
26 | LV_3422-2_0_4_line_26 |  | 22 | 23 | 0.025954 | 0.125 | 0.08 | 261 | 0 | 0.364 | 1 | 1 | cs | TRUE
27 | LV_3422-2_0_4_line_27 |  | 22 | 24 | 0.051376 | 0.125 | 0.08 | 261 | 0 | 0.364 | 1 | 1 | cs | TRUE
28 | LV_3422-2_0_4_line_28 |  | 23 | 25 | 0.009552 | 0.125 | 0.08 | 261 | 0 | 0.364 | 1 | 1 | cs | TRUE
29 | LV_3422-2_0_4_line_29 |  | 26 | 28 | 0.024972 | 0.125 | 0.08 | 261 | 0 | 0.364 | 1 | 1 | cs | TRUE
30 | LV_3422-2_0_4_line_30 |  | 26 | 29 | 0.028734 | 0.125 | 0.08 | 261 | 0 | 0.364 | 1 | 1 | cs | TRUE
31 | LV_3422-2_0_4_line_31 |  | 26 | 30 | 0.005946 | 0.125 | 0.08 | 261 | 0 | 0.364 | 1 | 1 | cs | TRUE
32 | LV_3422-2_0_4_line_32 |  | 27 | 31 | 0.023678 | 0.125 | 0.08 | 261 | 0 | 0.364 | 1 | 1 | cs | TRUE
33 | LV_3422-2_0_4_line_33 |  | 28 | 32 | 0.02612 | 0.125 | 0.08 | 261 | 0 | 0.364 | 1 | 1 | cs | TRUE
34 | LV_3422-2_0_4_line_34 |  | 29 | 36 | 0.030886 | 0.125 | 0.08 | 261 | 0 | 0.364 | 1 | 1 | cs | TRUE
35 | LV_3422-2_0_4_line_35 |  | 30 | 37 | 0.057534 | 0.125 | 0.08 | 261 | 0 | 0.364 | 1 | 1 | cs | TRUE
36 | LV_3422-2_0_4_line_36 |  | 31 | 38 | 0.041723 | 0.125 | 0.08 | 261 | 0 | 0.364 | 1 | 1 | cs | TRUE
37 | LV_3422-2_0_4_line_37 |  | 31 | 39 | 0.023658 | 0.125 | 0.08 | 261 | 0 | 0.364 | 1 | 1 | cs | TRUE
38 | LV_3422-2_0_4_line_38 |  | 32 | 33 | 0.029789 | 0.125 | 0.08 | 261 | 0 | 0.364 | 1 | 1 | cs | TRUE
39 | LV_3422-2_0_4_line_39 |  | 33 | 34 | 0.015151 | 0.125 | 0.08 | 261 | 0 | 0.364 | 1 | 1 | cs | TRUE
40 | LV_3422-2_0_4_line_40 |  | 33 | 35 | 0.023184 | 0.125 | 0.08 | 261 | 0 | 0.364 | 1 | 1 | cs | TRUE
41 | LV_3422-2_0_4_line_41 |  | 34 | 44 | 0.015774 | 0.125 | 0.08 | 261 | 0 | 0.364 | 1 | 1 | cs | TRUE
42 | LV_3422-2_0_4_line_42 |  | 35 | 45 | 0.0029849 | 0.125 | 0.08 | 261 | 0 | 0.364 | 1 | 1 | cs | TRUE
43 | LV_3422-2_0_4_line_43 |  | 39 | 90 | 0.0089343 | 0.125 | 0.08 | 261 | 0 | 0.364 | 1 | 1 | cs | TRUE
44 | LV_3422-2_0_4_line_44 |  | 40 | 41 | 0.014199 | 0.125 | 0.08 | 261 | 0 | 0.364 | 1 | 1 | cs | TRUE
45 | LV_3422-2_0_4_line_45 |  | 41 | 45 | 0.005791 | 0.125 | 0.08 | 261 | 0 | 0.364 | 1 | 1 | cs | TRUE
46 | LV_3422-2_0_4_line_46 |  | 41 | 222 | 0.032404 | 0.125 | 0.08 | 261 | 0 | 0.364 | 1 | 1 | cs | TRUE
47 | LV_3422-2_0_4_line_47 |  | 41 | 220 | 0.008081 | 0.125 | 0.08 | 261 | 0 | 0.364 | 1 | 1 | cs | TRUE
48 | LV_3422-2_0_4_line_48 |  | 42 | 43 | 0.018171 | 0.125 | 0.08 | 261 | 0 | 0.364 | 1 | 1 | cs | TRUE
49 | LV_3422-2_0_4_line_49 |  | 43 | 220 | 0.019933 | 0.125 | 0.08 | 261 | 0 | 0.364 | 1 | 1 | cs | TRUE
50 | LV_3422-2_0_4_line_50 |  | 44 | 46 | 0.046507 | 0.125 | 0.08 | 261 | 0 | 0.364 | 1 | 1 | cs | TRUE
51 | LV_3422-2_0_4_line_51 |  | 47 | 51 | 0.012993 | 0.125 | 0.08 | 261 | 0 | 0.364 | 1 | 1 | cs | TRUE
52 | LV_3422-2_0_4_line_52 |  | 47 | 52 | 0.023865 | 0.125 | 0.08 | 261 | 0 | 0.364 | 1 | 1 | cs | TRUE
53 | LV_3422-2_0_4_line_53 |  | 48 | 66 | 0.040445 | 0.125 | 0.08 | 261 | 0 | 0.364 | 1 | 1 | cs | TRUE
54 | LV_3422-2_0_4_line_54 |  | 48 | 67 | 0.027658 | 0.125 | 0.08 | 261 | 0 | 0.364 | 1 | 1 | cs | TRUE
55 | LV_3422-2_0_4_line_55 |  | 48 | 68 | 0.010306 | 0.125 | 0.08 | 261 | 0 | 0.364 | 1 | 3 | cs | TRUE
56 | LV_3422-2_0_4_line_56 |  | 49 | 69 | 0.0064792 | 0.125 | 0.08 | 261 | 0 | 0.364 | 1 | 1 | cs | TRUE
57 | LV_3422-2_0_4_line_57 |  | 50 | 64 | 0.10182 | 0.125 | 0.08 | 261 | 0 | 0.364 | 1 | 2 | cs | TRUE
58 | LV_3422-2_0_4_line_58 |  | 51 | 57 | 0.02586 | 0.125 | 0.08 | 261 | 0 | 0.364 | 1 | 1 | cs | TRUE
59 | LV_3422-2_0_4_line_59 |  | 52 | 55 | 0.02339 | 0.125 | 0.08 | 261 | 0 | 0.364 | 1 | 1 | cs | TRUE
60 | LV_3422-2_0_4_line_60 |  | 53 | 54 | 0.018191 | 0.125 | 0.08 | 261 | 0 | 0.364 | 1 | 1 | cs | TRUE
61 | LV_3422-2_0_4_line_61 |  | 54 | 55 | 0.013499 | 0.125 | 0.08 | 261 | 0 | 0.364 | 1 | 1 | cs | TRUE
62 | LV_3422-2_0_4_line_62 |  | 56 | 57 | 0.0089811 | 0.125 | 0.08 | 261 | 0 | 0.364 | 1 | 1 | cs | TRUE
63 | LV_3422-2_0_4_line_63 |  | 57 | 58 | 0.026925 | 0.125 | 0.08 | 261 | 0 | 0.364 | 1 | 1 | cs | TRUE
64 | LV_3422-2_0_4_line_64 |  | 58 | 61 | 0.02234 | 0.125 | 0.08 | 261 | 0 | 0.364 | 1 | 1 | cs | TRUE
65 | LV_3422-2_0_4_line_65 |  | 59 | 60 | 0.019973 | 0.125 | 0.08 | 261 | 0 | 0.364 | 1 | 1 | cs | TRUE
66 | LV_3422-2_0_4_line_66 |  | 60 | 62 | 0.020667 | 0.125 | 0.08 | 261 | 0 | 0.364 | 1 | 1 | cs | TRUE
67 | LV_3422-2_0_4_line_67 |  | 60 | 63 | 0.010049 | 0.125 | 0.08 | 261 | 0 | 0.364 | 1 | 1 | cs | TRUE
68 | LV_3422-2_0_4_line_68 |  | 61 | 201 | 0.0132 | 0.125 | 0.08 | 261 | 0 | 0.364 | 1 | 1 | cs | TRUE
69 | LV_3422-2_0_4_line_69 |  | 62 | 161 | 0.021661 | 0.125 | 0.08 | 261 | 0 | 0.364 | 1 | 1 | cs | TRUE
70 | LV_3422-2_0_4_line_70 |  | 63 | 168 | 0.0082353 | 0.125 | 0.08 | 261 | 0 | 0.364 | 1 | 1 | cs | TRUE
71 | LV_3422-2_0_4_line_71 |  | 63 | 167 | 0.022452 | 0.125 | 0.08 | 261 | 0 | 0.364 | 1 | 1 | cs | TRUE
72 | LV_3422-2_0_4_line_72 |  | 64 | 65 | 0.068532 | 0.125 | 0.08 | 261 | 0 | 0.364 | 1 | 1 | cs | TRUE
73 | LV_3422-2_0_4_line_73 |  | 67 | 140 | 0.0059377 | 0.125 | 0.08 | 261 | 0 | 0.364 | 1 | 1 | cs | TRUE
74 | LV_3422-2_0_4_line_74 |  | 68 | 141 | 0.015054 | 0.125 | 0.08 | 261 | 0 | 0.364 | 1 | 3 | cs | TRUE
75 | LV_3422-2_0_4_line_75 |  | 69 | 138 | 0.030094 | 0.125 | 0.08 | 261 | 0 | 0.364 | 1 | 1 | cs | TRUE
76 | LV_3422-2_0_4_line_76 |  | 70 | 71 | 0.00039447 | 0.125 | 0.08 | 261 | 0 | 0.364 | 1 | 1 | cs | TRUE
77 | LV_3422-2_0_4_line_77 |  | 71 | 72 | 0.015678 | 0.125 | 0.08 | 261 | 0 | 0.364 | 1 | 1 | cs | TRUE
78 | LV_3422-2_0_4_line_78 |  | 72 | 73 | 0.034369 | 0.125 | 0.08 | 261 | 0 | 0.364 | 1 | 1 | cs | TRUE
79 | LV_3422-2_0_4_line_79 |  | 73 | 74 | 0.042477 | 0.125 | 0.08 | 261 | 0 | 0.364 | 1 | 1 | cs | TRUE
80 | LV_3422-2_0_4_line_80 |  | 73 | 75 | 0.013947 | 0.125 | 0.08 | 261 | 0 | 0.364 | 1 | 1 | cs | TRUE
81 | LV_3422-2_0_4_line_81 |  | 74 | 76 | 0.027236 | 0.125 | 0.08 | 261 | 0 | 0.364 | 1 | 1 | cs | TRUE
82 | LV_3422-2_0_4_line_82 |  | 74 | 77 | 0.010188 | 0.125 | 0.08 | 261 | 0 | 0.364 | 1 | 1 | cs | TRUE
83 | LV_3422-2_0_4_line_83 |  | 76 | 80 | 0.0028283 | 0.125 | 0.08 | 261 | 0 | 0.364 | 1 | 1 | cs | TRUE
84 | LV_3422-2_0_4_line_84 |  | 76 | 78 | 0.005773 | 0.125 | 0.08 | 261 | 0 | 0.364 | 1 | 1 | cs | TRUE
85 | LV_3422-2_0_4_line_85 |  | 77 | 81 | 0.019591 | 0.125 | 0.08 | 261 | 0 | 0.364 | 1 | 1 | cs | TRUE
86 | LV_3422-2_0_4_line_86 |  | 78 | 79 | 0.021495 | 0.125 | 0.08 | 261 | 0 | 0.364 | 1 | 1 | cs | TRUE
87 | LV_3422-2_0_4_line_87 |  | 80 | 86 | 0.040072 | 0.125 | 0.08 | 261 | 0 | 0.364 | 1 | 1 | cs | TRUE
88 | LV_3422-2_0_4_line_88 |  | 81 | 85 | 0.014165 | 0.125 | 0.08 | 261 | 0 | 0.364 | 1 | 1 | cs | TRUE
89 | LV_3422-2_0_4_line_89 |  | 82 | 83 | 0.03273 | 0.125 | 0.08 | 261 | 0 | 0.364 | 1 | 1 | cs | TRUE
90 | LV_3422-2_0_4_line_90 |  | 82 | 84 | 0.046751 | 0.125 | 0.08 | 261 | 0 | 0.364 | 1 | 1 | cs | TRUE
91 | LV_3422-2_0_4_line_91 |  | 84 | 85 | 0.01115 | 0.125 | 0.08 | 261 | 0 | 0.364 | 1 | 1 | cs | TRUE
92 | LV_3422-2_0_4_line_92 |  | 86 | 87 | 0.00453 | 0.125 | 0.08 | 261 | 0 | 0.364 | 1 | 1 | cs | TRUE
93 | LV_3422-2_0_4_line_93 |  | 87 | 88 | 0.016067 | 0.125 | 0.08 | 261 | 0 | 0.364 | 1 | 1 | cs | TRUE
94 | LV_3422-2_0_4_line_94 |  | 87 | 89 | 0.018639 | 0.125 | 0.08 | 261 | 0 | 0.364 | 1 | 1 | cs | TRUE
95 | LV_3422-2_0_4_line_95 |  | 88 | 136 | 0.015954 | 0.125 | 0.08 | 261 | 0 | 0.364 | 1 | 1 | cs | TRUE
96 | LV_3422-2_0_4_line_96 |  | 88 | 122 | 0.019891 | 0.125 | 0.08 | 261 | 0 | 0.364 | 1 | 1 | cs | TRUE
97 | LV_3422-2_0_4_line_97 |  | 91 | 92 | 0.021242 | 0.125 | 0.08 | 261 | 0 | 0.364 | 1 | 1 | cs | TRUE
98 | LV_3422-2_0_4_line_98 |  | 91 | 93 | 0.0096899 | 0.125 | 0.08 | 261 | 0 | 0.364 | 1 | 1 | cs | TRUE
99 | LV_3422-2_0_4_line_99 |  | 92 | 94 | 0.01685 | 0.125 | 0.08 | 261 | 0 | 0.364 | 1 | 1 | cs | TRUE
100 | LV_3422-2_0_4_line_100 |  | 93 | 95 | 0.004784 | 0.125 | 0.08 | 261 | 0 | 0.364 | 1 | 1 | cs | TRUE
101 | LV_3422-2_0_4_line_101 |  | 94 | 96 | 0.017773 | 0.125 | 0.08 | 261 | 0 | 0.364 | 1 | 1 | cs | TRUE
102 | LV_3422-2_0_4_line_102 |  | 94 | 97 | 0.013542 | 0.125 | 0.08 | 261 | 0 | 0.364 | 1 | 1 | cs | TRUE
103 | LV_3422-2_0_4_line_103 |  | 95 | 101 | 0.0084973 | 0.125 | 0.08 | 261 | 0 | 0.364 | 1 | 1 | cs | TRUE
104 | LV_3422-2_0_4_line_104 |  | 95 | 102 | 0.06328 | 0.125 | 0.08 | 261 | 0 | 0.364 | 1 | 1 | cs | TRUE
105 | LV_3422-2_0_4_line_105 |  | 96 | 108 | 0.011402 | 0.125 | 0.08 | 261 | 0 | 0.364 | 1 | 1 | cs | TRUE
106 | LV_3422-2_0_4_line_106 |  | 97 | 112 | 0.012127 | 0.125 | 0.08 | 261 | 0 | 0.364 | 1 | 1 | cs | TRUE
107 | LV_3422-2_0_4_line_107 |  | 97 | 113 | 0.017743 | 0.125 | 0.08 | 261 | 0 | 0.364 | 1 | 1 | cs | TRUE
108 | LV_3422-2_0_4_line_108 |  | 97 | 114 | 0.021527 | 0.125 | 0.08 | 261 | 0 | 0.364 | 1 | 1 | cs | TRUE
109 | LV_3422-2_0_4_line_109 |  | 97 | 109 | 0.03395 | 0.125 | 0.08 | 261 | 0 | 0.364 | 1 | 1 | cs | TRUE
110 | LV_3422-2_0_4_line_110 |  | 98 | 99 | 0.013009 | 0.125 | 0.08 | 261 | 0 | 0.364 | 1 | 3 | cs | TRUE
111 | LV_3422-2_0_4_line_111 |  | 98 | 100 | 0.023652 | 0.125 | 0.08 | 261 | 0 | 0.364 | 1 | 3 | cs | TRUE
112 | LV_3422-2_0_4_line_112 |  | 99 | 115 | 0.0063656 | 0.125 | 0.08 | 261 | 0 | 0.364 | 1 | 3 | cs | TRUE
113 | LV_3422-2_0_4_line_113 |  | 100 | 106 | 0.024801 | 0.125 | 0.08 | 261 | 0 | 0.364 | 1 | 3 | cs | TRUE
114 | LV_3422-2_0_4_line_114 |  | 101 | 105 | 0.011962 | 0.125 | 0.08 | 261 | 0 | 0.364 | 1 | 1 | cs | TRUE
115 | LV_3422-2_0_4_line_115 |  | 102 | 116 | 0.012861 | 0.125 | 0.08 | 261 | 0 | 0.364 | 1 | 1 | cs | TRUE
116 | LV_3422-2_0_4_line_116 |  | 102 | 117 | 0.025677 | 0.125 | 0.08 | 261 | 0 | 0.364 | 1 | 1 | cs | TRUE
117 | LV_3422-2_0_4_line_117 |  | 103 | 104 | 0.013103 | 0.125 | 0.08 | 261 | 0 | 0.364 | 1 | 3 | cs | TRUE
118 | LV_3422-2_0_4_line_118 |  | 103 | 105 | 0.0082765 | 0.125 | 0.08 | 261 | 0 | 0.364 | 1 | 1 | cs | TRUE
119 | LV_3422-2_0_4_line_119 |  | 103 | 106 | 0.014642 | 0.125 | 0.08 | 261 | 0 | 0.364 | 1 | 3 | cs | TRUE
120 | LV_3422-2_0_4_line_120 |  | 104 | 118 | 0.043238 | 0.125 | 0.08 | 261 | 0 | 0.364 | 1 | 3 | cs | TRUE
121 | LV_3422-2_0_4_line_121 |  | 104 | 119 | 0.07633 | 0.125 | 0.08 | 261 | 0 | 0.364 | 1 | 1 | cs | TRUE
122 | LV_3422-2_0_4_line_122 |  | 104 | 120 | 0.0062567 | 0.125 | 0.08 | 261 | 0 | 0.364 | 1 | 1 | cs | TRUE
123 | LV_3422-2_0_4_line_123 |  | 105 | 107 | 0.045108 | 0.125 | 0.08 | 261 | 0 | 0.364 | 1 | 1 | cs | TRUE
124 | LV_3422-2_0_4_line_124 |  | 107 | 121 | 0.018086 | 0.125 | 0.08 | 261 | 0 | 0.364 | 1 | 1 | cs | TRUE
125 | LV_3422-2_0_4_line_125 |  | 109 | 110 | 0.023108 | 0.125 | 0.08 | 261 | 0 | 0.364 | 1 | 1 | cs | TRUE
126 | LV_3422-2_0_4_line_126 |  | 109 | 111 | 0.017149 | 0.125 | 0.08 | 261 | 0 | 0.364 | 1 | 1 | cs | TRUE
127 | LV_3422-2_0_4_line_127 |  | 110 | 124 | 0.05377 | 0.125 | 0.08 | 261 | 0 | 0.364 | 1 | 1 | cs | TRUE
128 | LV_3422-2_0_4_line_128 |  | 110 | 125 | 0.019772 | 0.125 | 0.08 | 261 | 0 | 0.364 | 1 | 1 | cs | TRUE
129 | LV_3422-2_0_4_line_129 |  | 111 | 126 | 0.016255 | 0.125 | 0.08 | 261 | 0 | 0.364 | 1 | 1 | cs | TRUE
130 | LV_3422-2_0_4_line_130 |  | 113 | 127 | 0.0092494 | 0.125 | 0.08 | 261 | 0 | 0.364 | 1 | 1 | cs | TRUE
131 | LV_3422-2_0_4_line_131 |  | 115 | 128 | 0.028103 | 0.125 | 0.08 | 261 | 0 | 0.364 | 1 | 3 | cs | TRUE
132 | LV_3422-2_0_4_line_132 |  | 115 | 129 | 0.011369 | 0.125 | 0.08 | 261 | 0 | 0.364 | 1 | 1 | cs | TRUE
133 | LV_3422-2_0_4_line_133 |  | 118 | 184 | 0.031449 | 0.125 | 0.08 | 261 | 0 | 0.364 | 1 | 1 | cs | TRUE
134 | LV_3422-2_0_4_line_134 |  | 118 | 185 | 0.014852 | 0.125 | 0.08 | 261 | 0 | 0.364 | 1 | 1 | cs | TRUE
135 | LV_3422-2_0_4_line_135 |  | 118 | 182 | 0.004862 | 0.125 | 0.08 | 261 | 0 | 0.364 | 1 | 3 | cs | TRUE
136 | LV_3422-2_0_4_line_136 |  | 119 | 186 | 0.034481 | 0.125 | 0.08 | 261 | 0 | 0.364 | 1 | 1 | cs | TRUE
137 | LV_3422-2_0_4_line_137 |  | 122 | 123 | 0.020492 | 0.125 | 0.08 | 261 | 0 | 0.364 | 1 | 1 | cs | TRUE
138 | LV_3422-2_0_4_line_138 |  | 125 | 137 | 0.014539 | 0.125 | 0.08 | 261 | 0 | 0.364 | 1 | 1 | cs | TRUE
139 | LV_3422-2_0_4_line_139 |  | 126 | 134 | 0.0042986 | 0.125 | 0.08 | 261 | 0 | 0.364 | 1 | 1 | cs | TRUE
140 | LV_3422-2_0_4_line_140 |  | 127 | 170 | 0.014912 | 0.125 | 0.08 | 261 | 0 | 0.364 | 1 | 1 | cs | TRUE
141 | LV_3422-2_0_4_line_141 |  | 128 | 133 | 0.0042008 | 0.125 | 0.08 | 261 | 0 | 0.364 | 1 | 3 | cs | TRUE
142 | LV_3422-2_0_4_line_142 |  | 129 | 132 | 0.020888 | 0.125 | 0.08 | 261 | 0 | 0.364 | 1 | 1 | cs | TRUE
143 | LV_3422-2_0_4_line_143 |  | 129 | 130 | 0.003703 | 0.125 | 0.08 | 261 | 0 | 0.364 | 1 | 1 | cs | TRUE
144 | LV_3422-2_0_4_line_144 |  | 130 | 131 | 0.025248 | 0.125 | 0.08 | 261 | 0 | 0.364 | 1 | 1 | cs | TRUE
145 | LV_3422-2_0_4_line_145 |  | 133 | 160 | 0.020296 | 0.125 | 0.08 | 261 | 0 | 0.364 | 1 | 3 | cs | TRUE
146 | LV_3422-2_0_4_line_146 |  | 134 | 135 | 0.029808 | 0.125 | 0.08 | 261 | 0 | 0.364 | 1 | 1 | cs | TRUE
147 | LV_3422-2_0_4_line_147 |  | 136 | 137 | 0.0096096 | 0.125 | 0.08 | 261 | 0 | 0.364 | 1 | 1 | cs | TRUE
148 | LV_3422-2_0_4_line_148 |  | 138 | 139 | 0.024071 | 0.125 | 0.08 | 261 | 0 | 0.364 | 1 | 1 | cs | TRUE
149 | LV_3422-2_0_4_line_149 |  | 140 | 142 | 0.017196 | 0.125 | 0.08 | 261 | 0 | 0.364 | 1 | 1 | cs | TRUE
150 | LV_3422-2_0_4_line_150 |  | 141 | 143 | 0.020835 | 0.125 | 0.08 | 261 | 0 | 0.364 | 1 | 1 | cs | TRUE
151 | LV_3422-2_0_4_line_151 |  | 141 | 144 | 0.013031 | 0.125 | 0.08 | 261 | 0 | 0.364 | 1 | 3 | cs | TRUE
152 | LV_3422-2_0_4_line_152 |  | 143 | 145 | 0.061998 | 0.125 | 0.08 | 261 | 0 | 0.364 | 1 | 1 | cs | TRUE
153 | LV_3422-2_0_4_line_153 |  | 144 | 146 | 0.019471 | 0.125 | 0.08 | 261 | 0 | 0.364 | 1 | 3 | cs | TRUE
154 | LV_3422-2_0_4_line_154 |  | 144 | 147 | 0.012978 | 0.125 | 0.08 | 261 | 0 | 0.364 | 1 | 1 | cs | TRUE
155 | LV_3422-2_0_4_line_155 |  | 145 | 148 | 0.0058129 | 0.125 | 0.08 | 261 | 0 | 0.364 | 1 | 1 | cs | TRUE
156 | LV_3422-2_0_4_line_156 |  | 146 | 149 | 0.029227 | 0.125 | 0.08 | 261 | 0 | 0.364 | 1 | 1 | cs | TRUE
157 | LV_3422-2_0_4_line_157 |  | 146 | 150 | 0.00035023 | 0.125 | 0.08 | 261 | 0 | 0.364 | 1 | 3 | cs | TRUE
158 | LV_3422-2_0_4_line_158 |  | 147 | 151 | 0.0022841 | 0.125 | 0.08 | 261 | 0 | 0.364 | 1 | 1 | cs | TRUE
159 | LV_3422-2_0_4_line_159 |  | 150 | 152 | 0.015446 | 0.125 | 0.08 | 261 | 0 | 0.364 | 1 | 3 | cs | TRUE
160 | LV_3422-2_0_4_line_160 |  | 151 | 153 | 0.014545 | 0.125 | 0.08 | 261 | 0 | 0.364 | 1 | 1 | cs | TRUE
161 | LV_3422-2_0_4_line_161 |  | 152 | 173 | 0.0042097 | 0.125 | 0.08 | 261 | 0 | 0.364 | 1 | 3 | cs | TRUE
162 | LV_3422-2_0_4_line_162 |  | 153 | 181 | 0.016843 | 0.125 | 0.08 | 261 | 0 | 0.364 | 1 | 1 | cs | TRUE
163 | LV_3422-2_0_4_line_163 |  | 153 | 180 | 0.002238 | 0.125 | 0.08 | 261 | 0 | 0.364 | 1 | 1 | cs | TRUE
164 | LV_3422-2_0_4_line_164 |  | 154 | 155 | 0.030722 | 0.125 | 0.08 | 261 | 0 | 0.364 | 1 | 3 | cs | TRUE
165 | LV_3422-2_0_4_line_165 |  | 154 | 156 | 0.00017815 | 0.125 | 0.08 | 261 | 0 | 0.364 | 1 | 3 | cs | TRUE
166 | LV_3422-2_0_4_line_166 |  | 155 | 157 | 0.0010994 | 0.125 | 0.08 | 261 | 0 | 0.364 | 1 | 3 | cs | TRUE
167 | LV_3422-2_0_4_line_167 |  | 156 | 158 | 0.038327 | 0.125 | 0.08 | 261 | 0 | 0.364 | 1 | 1 | cs | TRUE
168 | LV_3422-2_0_4_line_168 |  | 156 | 159 | 0.029461 | 0.125 | 0.08 | 261 | 0 | 0.364 | 1 | 3 | cs | TRUE
169 | LV_3422-2_0_4_line_169 |  | 157 | 160 | 0.0041679 | 0.125 | 0.08 | 261 | 0 | 0.364 | 1 | 3 | cs | TRUE
170 | LV_3422-2_0_4_line_170 |  | 159 | 161 | 0.014753 | 0.125 | 0.08 | 261 | 0 | 0.364 | 1 | 3 | cs | TRUE
171 | LV_3422-2_0_4_line_171 |  | 159 | 162 | 0.014632 | 0.125 | 0.08 | 261 | 0 | 0.364 | 1 | 1 | cs | TRUE
172 | LV_3422-2_0_4_line_172 |  | 160 | 163 | 0.015577 | 0.125 | 0.08 | 261 | 0 | 0.364 | 1 | 1 | cs | TRUE
173 | LV_3422-2_0_4_line_173 |  | 161 | 164 | 0.017334 | 0.125 | 0.08 | 261 | 0 | 0.364 | 1 | 3 | cs | TRUE
174 | LV_3422-2_0_4_line_174 |  | 163 | 165 | 0.029908 | 0.125 | 0.08 | 261 | 0 | 0.364 | 1 | 1 | cs | TRUE
175 | LV_3422-2_0_4_line_175 |  | 164 | 166 | 0.023124 | 0.125 | 0.08 | 261 | 0 | 0.364 | 1 | 3 | cs | TRUE
176 | LV_3422-2_0_4_line_176 |  | 166 | 173 | 0.012669 | 0.125 | 0.08 | 261 | 0 | 0.364 | 1 | 3 | cs | TRUE
177 | LV_3422-2_0_4_line_177 |  | 168 | 169 | 0.0089247 | 0.125 | 0.08 | 261 | 0 | 0.364 | 1 | 1 | cs | TRUE
178 | LV_3422-2_0_4_line_178 |  | 170 | 171 | 0.02356 | 0.125 | 0.08 | 261 | 0 | 0.364 | 1 | 1 | cs | TRUE
179 | LV_3422-2_0_4_line_179 |  | 170 | 172 | 0.021013 | 0.125 | 0.08 | 261 | 0 | 0.364 | 1 | 1 | cs | TRUE
180 | LV_3422-2_0_4_line_180 |  | 173 | 174 | 0.011867 | 0.125 | 0.08 | 261 | 0 | 0.364 | 1 | 1 | cs | TRUE
181 | LV_3422-2_0_4_line_181 |  | 175 | 176 | 0.0055598 | 0.125 | 0.08 | 261 | 0 | 0.364 | 1 | 1 | cs | TRUE
182 | LV_3422-2_0_4_line_182 |  | 175 | 177 | 0.0086297 | 0.125 | 0.08 | 261 | 0 | 0.364 | 1 | 1 | cs | TRUE
183 | LV_3422-2_0_4_line_183 |  | 176 | 178 | 0.018139 | 0.125 | 0.08 | 261 | 0 | 0.364 | 1 | 1 | cs | TRUE
184 | LV_3422-2_0_4_line_184 |  | 178 | 179 | 0.007132 | 0.125 | 0.08 | 261 | 0 | 0.364 | 1 | 1 | cs | TRUE
185 | LV_3422-2_0_4_line_185 |  | 179 | 180 | 0.01032 | 0.125 | 0.08 | 261 | 0 | 0.364 | 1 | 1 | cs | TRUE
186 | LV_3422-2_0_4_line_186 |  | 182 | 183 | 0.016978 | 0.125 | 0.08 | 261 | 0 | 0.364 | 1 | 3 | cs | TRUE
187 | LV_3422-2_0_4_line_187 |  | 183 | 187 | 0.004584 | 0.125 | 0.08 | 261 | 0 | 0.364 | 1 | 3 | cs | TRUE
188 | LV_3422-2_0_4_line_188 |  | 184 | 190 | 0.022351 | 0.125 | 0.08 | 261 | 0 | 0.364 | 1 | 1 | cs | TRUE
189 | LV_3422-2_0_4_line_189 |  | 185 | 191 | 0.034705 | 0.125 | 0.08 | 261 | 0 | 0.364 | 1 | 1 | cs | TRUE
190 | LV_3422-2_0_4_line_190 |  | 186 | 194 | 0.011667 | 0.125 | 0.08 | 261 | 0 | 0.364 | 1 | 1 | cs | TRUE
191 | LV_3422-2_0_4_line_191 |  | 187 | 199 | 0.033882 | 0.125 | 0.08 | 261 | 0 | 0.364 | 1 | 3 | cs | TRUE
192 | LV_3422-2_0_4_line_192 |  | 188 | 189 | 0.02216 | 0.125 | 0.08 | 261 | 0 | 0.364 | 1 | 1 | cs | TRUE
193 | LV_3422-2_0_4_line_193 |  | 189 | 200 | 0.024545 | 0.125 | 0.08 | 261 | 0 | 0.364 | 1 | 1 | cs | TRUE
194 | LV_3422-2_0_4_line_194 |  | 190 | 192 | 0.012158 | 0.125 | 0.08 | 261 | 0 | 0.364 | 1 | 1 | cs | TRUE
195 | LV_3422-2_0_4_line_195 |  | 191 | 210 | 0.032284 | 0.125 | 0.08 | 261 | 0 | 0.364 | 1 | 1 | cs | TRUE
196 | LV_3422-2_0_4_line_196 |  | 192 | 193 | 0.021167 | 0.125 | 0.08 | 261 | 0 | 0.364 | 1 | 1 | cs | TRUE
197 | LV_3422-2_0_4_line_197 |  | 193 | 198 | 0.048286 | 0.125 | 0.08 | 261 | 0 | 0.364 | 1 | 1 | cs | TRUE
198 | LV_3422-2_0_4_line_198 |  | 195 | 196 | 0.013171 | 0.125 | 0.08 | 261 | 0 | 0.364 | 1 | 1 | cs | TRUE
199 | LV_3422-2_0_4_line_199 |  | 195 | 197 | 0.015893 | 0.125 | 0.08 | 261 | 0 | 0.364 | 1 | 1 | cs | TRUE
200 | LV_3422-2_0_4_line_200 |  | 197 | 202 | 0.024965 | 0.125 | 0.08 | 261 | 0 | 0.364 | 1 | 1 | cs | TRUE
201 | LV_3422-2_0_4_line_201 |  | 198 | 202 | 0.031129 | 0.125 | 0.08 | 261 | 0 | 0.364 | 1 | 1 | cs | TRUE
202 | LV_3422-2_0_4_line_202 |  | 199 | 204 | 0.019673 | 0.125 | 0.08 | 261 | 0 | 0.364 | 1 | 3 | cs | TRUE
203 | LV_3422-2_0_4_line_203 |  | 200 | 207 | 0.016203 | 0.125 | 0.08 | 261 | 0 | 0.364 | 1 | 1 | cs | TRUE
204 | LV_3422-2_0_4_line_204 |  | 200 | 208 | 0.003775 | 0.125 | 0.08 | 261 | 0 | 0.364 | 1 | 1 | cs | TRUE
205 | LV_3422-2_0_4_line_205 |  | 201 | 203 | 0.025815 | 0.125 | 0.08 | 261 | 0 | 0.364 | 1 | 3 | cs | TRUE
206 | LV_3422-2_0_4_line_206 |  | 203 | 204 | 0.031665 | 0.125 | 0.08 | 261 | 0 | 0.364 | 1 | 3 | cs | TRUE
207 | LV_3422-2_0_4_line_207 |  | 204 | 205 | 0.033139 | 0.125 | 0.08 | 261 | 0 | 0.364 | 1 | 1 | cs | TRUE
208 | LV_3422-2_0_4_line_208 |  | 205 | 206 | 0.020065 | 0.125 | 0.08 | 261 | 0 | 0.364 | 1 | 1 | cs | TRUE
209 | LV_3422-2_0_4_line_209 |  | 207 | 209 | 0.0058806 | 0.125 | 0.08 | 261 | 0 | 0.364 | 1 | 1 | cs | TRUE
210 | LV_3422-2_0_4_line_210 |  | 208 | 210 | 0.026652 | 0.125 | 0.08 | 261 | 0 | 0.364 | 1 | 1 | cs | TRUE
211 | LV_3422-2_0_4_line_211 |  | 208 | 211 | 0.0019109 | 0.125 | 0.08 | 261 | 0 | 0.364 | 1 | 1 | cs | TRUE
212 | LV_3422-2_0_4_line_212 |  | 211 | 212 | 0.014951 | 0.125 | 0.08 | 261 | 0 | 0.364 | 1 | 1 | cs | TRUE
213 | LV_3422-2_0_4_line_213 |  | 212 | 216 | 0.02353 | 0.125 | 0.08 | 261 | 0 | 0.364 | 1 | 1 | cs | TRUE
214 | LV_3422-2_0_4_line_214 |  | 213 | 214 | 0.019817 | 0.125 | 0.08 | 261 | 0 | 0.364 | 1 | 1 | cs | TRUE
215 | LV_3422-2_0_4_line_215 |  | 213 | 215 | 0.004048 | 0.125 | 0.08 | 261 | 0 | 0.364 | 1 | 1 | cs | TRUE
216 | LV_3422-2_0_4_line_216 |  | 214 | 219 | 0.018665 | 0.125 | 0.08 | 261 | 0 | 0.364 | 1 | 1 | cs | TRUE
217 | LV_3422-2_0_4_line_217 |  | 215 | 216 | 0.021616 | 0.125 | 0.08 | 261 | 0 | 0.364 | 1 | 1 | cs | TRUE
218 | LV_3422-2_0_4_line_218 |  | 217 | 218 | 0.0084866 | 0.125 | 0.08 | 261 | 0 | 0.364 | 1 | 1 | cs | TRUE
219 | LV_3422-2_0_4_line_219 |  | 218 | 219 | 0.015866 | 0.125 | 0.08 | 261 | 0 | 0.364 | 1 | 1 | cs | TRUE
220 | LV_3422-2_0_4_line_220 |  | 219 | 221 | 0.004813 | 0.125 | 0.08 | 261 | 0 | 0.364 | 1 | 1 | cs | TRUE
221 | LV_3422-2_0_4_line_221 |  | 219 | 222 | 0.016201 | 0.125 | 0.08 | 261 | 0 | 0.364 | 1 | 1 | cs | TRUE
222 | LV_3422-2_0_4_line_222 |  | 221 | 223 | 0.018817 | 0.125 | 0.08 | 261 | 0 | 0.364 | 1 | 1 | cs | TRUE
223 | LV_3422-2_0_4_line_223 |  | 223 | 224 | 0.029613 | 0.125 | 0.08 | 261 | 0 | 0.364 | 1 | 1 | cs | TRUE
224 | LV_3422-2_0_4_line_224 |  | 224 | 225 | 0.0024162 | 0.125 | 0.08 | 261 | 0 | 0.364 | 1 | 1 | cs | TRUE

## trafo
| name | std_type | hv_bus | lv_bus | sn_mva | vn_hv_kv | vn_lv_kv | vk_percent | vkr_percent | pfe_kw | i0_percent | shift_degree | tap_side | tap_neutral | tap_min | tap_max | tap_step_percent | tap_step_degree | tap_pos | tap_phase_shifter | parallel | df | in_service
0 | LV_3422-2_0_4_trafo_348 | 0.63 MVA 20/0.4 kV | 226 | 201 | 0.63 | 20 | 0.4 | 6 | 1.206 | 1.65 | 0.2619 | 150 | hv | 0 | -2 | 2 | 2.5 | 0 | 0 | FALSE | 1 | 1 | TRUE

## line_geodata
| x0 | y0 | x1 | y1 | x2 | y2 | x3 | y3 | x4 | y4 | x5 | y5 | x6 | y6 | x7 | y7 | x8 | y8 | x9 | y9 | x10 | y10 | x11 | y11 | x12 | y12 | x13 | y13 | x14 | y14 | x15 | y15 | x16 | y16 | x17 | y17 | x18 | y18 | x19 | y19 | x20 | y20 | x21 | y21 | x22 | y22 | x23 | y23 | x24 | y24 | x25 | y25 | x26 | y26
0 | 2732835.193 | 1259279.368 | 2732827.5712 | 1259289.6843 | 2732816.1792 | 1259310.5776
1 | 2732835.193 | 1259279.368 | 2732835.0774 | 1259266.3868 | 2732833.6735 | 1259249.6621 | 2732832.2002 | 1259241.3992 | 2732829.2385 | 1259235.2715 | 2732828.3283 | 1259233.4939 | 2732826.6526 | 1259231.5545 | 2732823.558 | 1259228.6601 | 2732819.5061 | 1259225.7443 | 2732815.5748 | 1259223.8432 | 2732808.2896 | 1259220.8547 | 2732801.6689 | 1259218.4929 | 2732795.7239 | 1259215.9349 | 2732789.0399 | 1259213.3714 | 2732780.3822 | 1259209.3735 | 2732752.6204 | 1259193.7585 | 2732727.6638 | 1259179.1409 | 2732720.2131 | 1259174.1136 | 2732712.5237 | 1259168.9697 | 2732704.8857 | 1259163.2154 | 2732696.9542 | 1259157.0986 | 2732691.8369 | 1259153.6028 | 2732686.9076 | 1259149.1215 | 2732687.9543 | 1259136.7558 | 2732691.6478 | 1259124.3939 | 2732701.0436 | 1259105.5872 | 2732733.2585 | 1259059.2447
2 | 2732841.41 | 1258953.2959 | 2732816.3996 | 1258968.5709 | 2732810.6567 | 1258974.7922 | 2732805.3837 | 1258982.2585 | 2732798.4966 | 1258991.4124 | 2732789.7591 | 1259002.3709 | 2732773.772 | 1259017.8153 | 2732754.9297 | 1259034.4746 | 2732742.9842 | 1259046.5845 | 2732735.2839 | 1259056.6989 | 2732733.2585 | 1259059.2447
3 | 2732671.3197 | 1259322.2316 | 2732670.9483 | 1259318.9536 | 2732670.7365 | 1259315.2899 | 2732670.1243 | 1259302.2419 | 2732672.0327 | 1259260.8799 | 2732674.8337 | 1259220.4054 | 2732675.9792 | 1259200.9465 | 2732678.3066 | 1259186.9524 | 2732681.3321 | 1259173.4411 | 2732684.3265 | 1259159.2952 | 2732686.9076 | 1259149.1215 | 2732687.9543 | 1259136.7558 | 2732691.6478 | 1259124.3939 | 2732701.0436 | 1259105.5872 | 2732733.2585 | 1259059.2447
4 | 2732733.2585 | 1259059.2447 | 2732735.5349 | 1259066.6804 | 2732739.122 | 1259070.4866 | 2732742.0427 | 1259072.3983 | 2732745.7911 | 1259074.8725
5 | 2732841.41 | 1258953.2959 | 2732863.8275 | 1258940.3205 | 2732874.8577 | 1258932.4653
6 | 2732841.41 | 1258953.2959 | 2732846.1 | 1258960.3743 | 2732850.3932 | 1258967.3215 | 2732851.4513 | 1258968.6387
7 | 2732671.3197 | 1259322.2316 | 2732666.0963 | 1259320.1125 | 2732657.6285 | 1259316.6714
8 | 2732890.2297 | 1258921.5181 | 2732874.8577 | 1258932.4653
9 | 2732536.8005 | 1259092.795 | 2732574.7605 | 1259068.3116 | 2732588.2202 | 1259058.2705 | 2732592.2569 | 1259054.135 | 2732595.4681 | 1259048.4795 | 2732643.3754 | 1258938.941 | 2732649.4982 | 1258926.1998 | 2732656.4062 | 1258918.7923 | 2732667.0656 | 1258912.2474
10 | 2732536.8005 | 1259092.795 | 2732480.5444 | 1259131.8381 | 2732446.2585 | 1259156.8308
11 | 2732713.9948 | 1258904.8594 | 2732703.7656 | 1258910.3796 | 2732695.9899 | 1258913.0966 | 2732686.2491 | 1258913.6565 | 2732667.0656 | 1258912.2474
12 | 2732667.0656 | 1258912.2474 | 2732663.0278 | 1258906.3404 | 2732657.3968 | 1258901.5319 | 2732648.9996 | 1258895.9831 | 2732631.1966 | 1258883.8073
13 | 2732417.0248 | 1259181.7625 | 2732431.3432 | 1259167.7033 | 2732446.2585 | 1259156.8308
14 | 2733310.0478 | 1259377.2804 | 2733280.6398 | 1259362.8602 | 2733256.2573 | 1259348.8094
15 | 2733310.0478 | 1259377.2804 | 2733319.4884 | 1259360.9113 | 2733324.5322 | 1259354.5968 | 2733345.2857 | 1259341.7501
16 | 2733310.0478 | 1259377.2804 | 2733286.4102 | 1259365.6897
17 | 2733310.0478 | 1259377.2804 | 2733304.2829 | 1259386.9407
18 | 2733345.2857 | 1259341.7501 | 2733353.3251 | 1259336.7735 | 2733353.3251 | 1259336.7735
19 | 2733375.8353 | 1259322.3564 | 2733353.3251 | 1259336.7735
20 | 2733274.3437 | 1259070.782 | 2733278.1822 | 1259080.1437 | 2733286.6055 | 1259100.2186 | 2733293.8554 | 1259121.8352 | 2733309.2846 | 1259167.6473 | 2733319.9762 | 1259200.1515 | 2733330.6016 | 1259231.2418 | 2733342.2399 | 1259262.5551 | 2733353.1583 | 1259284.9886 | 2733373.4341 | 1259318.8212 | 2733375.8353 | 1259322.3564
21 | 2733375.8353 | 1259322.3564 | 2733379.6473 | 1259320.1736 | 2733393.5349 | 1259339.3377 | 2733406.3269 | 1259354.5845 | 2733419.3922 | 1259368.7477 | 2733434.5885 | 1259383.3705 | 2733445.3853 | 1259392.4557 | 2733449.9915 | 1259396.1853 | 2733465.1454 | 1259408.3382 | 2733495.4782 | 1259431.5327
22 | 2733238.5785 | 1259024.8343 | 2733257.7888 | 1259047.1207 | 2733274.3437 | 1259070.782
23 | 2733274.3437 | 1259070.782 | 2733267.5637 | 1259083.8525 | 2733258.0388 | 1259109.3521
24 | 2733495.4782 | 1259431.5327 | 2733502.3207 | 1259436.7364 | 2733512.1539 | 1259444.2213
25 | 2733526.5026 | 1259455.1434 | 2733512.1539 | 1259444.2213
26 | 2733526.5026 | 1259455.1434 | 2733519.0584 | 1259461.8928 | 2733515.9618 | 1259464.4475 | 2733512.2927 | 1259465.9773 | 2733507.222 | 1259466.4633 | 2733504.4096 | 1259466.6925
27 | 2733526.5026 | 1259455.1434 | 2733531.6115 | 1259452.3005 | 2733535.0801 | 1259450.9664 | 2733537.8928 | 1259451.6305 | 2733542.2941 | 1259453.7429 | 2733545.4847 | 1259456.0392 | 2733548.2882 | 1259457.1146 | 2733551.7616 | 1259455.5693 | 2733555.2938 | 1259451.423 | 2733557.5854 | 1259448.4497 | 2733558.2416 | 1259446.4405 | 2733557.562 | 1259443.8116 | 2733556.8073 | 1259441.1699 | 2733552.1711 | 1259437.4396 | 2733551.7297 | 1259437.0667
28 | 2733494.9449 | 1259467.9286 | 2733496.4728 | 1259467.633 | 2733501.3446 | 1259466.9423 | 2733504.4096 | 1259466.6925
29 | 2733238.5785 | 1259024.8343 | 2733226.9677 | 1259010.3262 | 2733223.0254 | 1259005.2969
30 | 2733260.1172 | 1259006.3799 | 2733258.8659 | 1259009.032 | 2733242.2725 | 1259020.8693 | 2733238.5785 | 1259024.8343
31 | 2733234.5212 | 1259029.1914 | 2733238.5785 | 1259024.8343
32 | 2733253.1808 | 1259132.1287 | 2733252.5634 | 1259126.3984 | 2733254.3219 | 1259119.9766 | 2733257.3556 | 1259111.1812 | 2733258.0388 | 1259109.3521
33 | 2733206.9115 | 1258984.74 | 2733223.0254 | 1259005.2969
34 | 2733260.1172 | 1259006.3799 | 2733261.0311 | 1259001.9631 | 2733260.7134 | 1258998.9977 | 2733246.4863 | 1258980.4275
35 | 2733234.5212 | 1259029.1914 | 2733229.1858 | 1259032.7079 | 2733222.2301 | 1259036.1767 | 2733213.0233 | 1259039.4836 | 2733208.0858 | 1259049.1036 | 2733198.3094 | 1259069.6743
36 | 2733253.1808 | 1259132.1287 | 2733239.1424 | 1259129.3212 | 2733228.8274 | 1259134.9609 | 2733229.7046 | 1259126.4839 | 2733227.1105 | 1259124.8128 | 2733227.0055 | 1259121.4407 | 2733227.2252 | 1259120.8088
37 | 2733253.1808 | 1259132.1287 | 2733253.568 | 1259135.6963 | 2733256.9193 | 1259148.2723 | 2733258.2076 | 1259155.0186 | 2733258.3474 | 1259155.1415
38 | 2733195.6551 | 1258961.1871 | 2733210.398 | 1258980.6146 | 2733206.9115 | 1258984.74
39 | 2733195.6551 | 1258961.1871 | 2733207.906 | 1258952.273
40 | 2733195.6551 | 1258961.1871 | 2733193.9615 | 1258958.7023 | 2733181.4887 | 1258942.8428
41 | 2733221.4239 | 1258946.4424 | 2733218.6342 | 1258945.412 | 2733215.5508 | 1258946.7105 | 2733207.906 | 1258952.273
42 | 2733179.6436 | 1258940.4966 | 2733181.4887 | 1258942.8428
43 | 2733258.3474 | 1259155.1415 | 2733263.9753 | 1259160.0865 | 2733265.3873 | 1259160.3819
44 | 2733175.0686 | 1258944.0636 | 2733183.8894 | 1258955.19
45 | 2733179.6436 | 1258940.4966 | 2733175.0686 | 1258944.0636
46 | 2733175.0686 | 1258944.0636 | 2733156.4452 | 1258917.5455
47 | 2733168.5944 | 1258948.9224 | 2733172.0903 | 1258946.3876 | 2733175.0686 | 1258944.0636
48 | 2733171.1277 | 1258965.5893 | 2733173.1855 | 1258968.744 | 2733174.951 | 1258972.0535 | 2733175.902 | 1258974.6995 | 2733175.8218 | 1258977.2556 | 2733175.5637 | 1258979.6743 | 2733174.4959 | 1258982.3187
49 | 2733168.5944 | 1258948.9224 | 2733165.4887 | 1258951.8775 | 2733164.8129 | 1258955.0986 | 2733165.764 | 1258957.7335 | 2733167.4939 | 1258960.9532 | 2733170.2478 | 1258964.2404 | 2733171.1277 | 1258965.5893
50 | 2733221.4239 | 1258946.4424 | 2733228.7794 | 1258942.9714 | 2733233.0866 | 1258940.2437 | 2733236.9943 | 1258937.5069 | 2733242.2876 | 1258936.8699 | 2733245.4752 | 1258938.3097 | 2733248.2246 | 1258941.797 | 2733251.5753 | 1258945.7094 | 2733257.4703 | 1258953.5049 | 2733257.6607 | 1258953.7492
51 | 2732890.2297 | 1258921.5181 | 2732896.7038 | 1258916.9927 | 2732900.8437 | 1258913.9828
52 | 2732890.2297 | 1258921.5181 | 2732902.4998 | 1258941.9871
53 | 2732713.9948 | 1258904.8594 | 2732703.3164 | 1258915.274 | 2732699.7932 | 1258919.0318 | 2732693.4046 | 1258924.1266 | 2732691.7096 | 1258927.0691 | 2732692.2705 | 1258929.2948 | 2732695.2417 | 1258931.9861 | 2732697.282 | 1258933.4413
54 | 2732713.9948 | 1258904.8594 | 2732704.3653 | 1258904.154 | 2732698.2705 | 1258905.2294 | 2732693.0258 | 1258904.7114 | 2732688.4069 | 1258903.1953 | 2732686.9 | 1258902.447
55 | 2732713.9948 | 1258904.8594 | 2732716.6133 | 1258903.4391 | 2732722.6919 | 1258899.3486
56 | 2732625.8485 | 1258880.1497 | 2732631.1966 | 1258883.8073
57 | 2732417.0248 | 1259181.7625 | 2732411.3265 | 1259187.7071 | 2732368.4908 | 1259241.7542 | 2732351.6907 | 1259259.9063
58 | 2732922.833 | 1258900.2751 | 2732915.4029 | 1258905.0571 | 2732900.8437 | 1258913.9828
59 | 2732914.4221 | 1258962.1099 | 2732909.0702 | 1258952.9479 | 2732902.4998 | 1258941.9871
60 | 2732913.1175 | 1258975.1927 | 2732909.2901 | 1258977.7201 | 2732901.0122 | 1258982.9835 | 2732897.8462 | 1258985.0763
61 | 2732913.1175 | 1258975.1927 | 2732914.3718 | 1258973.4081 | 2732914.4445 | 1258970.1734 | 2732914.1537 | 1258965.3291 | 2732914.4221 | 1258962.1099
62 | 2732922.833 | 1258900.2751 | 2732925.6297 | 1258904.6865 | 2732926.8695 | 1258908.234
63 | 2732922.833 | 1258900.2751 | 2732928.2252 | 1258895.5697 | 2732935.8437 | 1258886.0987 | 2732939.5818 | 1258879.4663
64 | 2732950.7854 | 1258860.1388 | 2732942.5594 | 1258874.183 | 2732939.5818 | 1258879.4663
65 | 2732841.847 | 1258861.6768 | 2732848.3517 | 1258860.822 | 2732854.7555 | 1258863.7907 | 2732858.9699 | 1258868.5462
66 | 2732841.847 | 1258861.6768 | 2732842.9642 | 1258857.2645 | 2732842.426 | 1258854.0272 | 2732841.0724 | 1258851.172 | 2732837.3309 | 1258846.8507 | 2732834.1663 | 1258844.474
67 | 2732838.7139 | 1258871.2264 | 2732839.8901 | 1258867.8831 | 2732841.847 | 1258861.6768
68 | 2732950.7854 | 1258860.1388 | 2732954.3701 | 1258854.0187 | 2732957.6042 | 1258848.8383
69 | 2732820.1427 | 1258828.1144 | 2732826.2313 | 1258836.7256 | 2732832.3547 | 1258843.1134 | 2732834.1663 | 1258844.474
70 | 2732838.7139 | 1258871.2264 | 2732837.2954 | 1258875.2872 | 2732836.0076 | 1258879.0043
71 | 2732838.7139 | 1258871.2264 | 2732835.1418 | 1258872.4585 | 2732831.8882 | 1258872.9415 | 2732828.0579 | 1258872.911 | 2732823.0002 | 1258872.7974 | 2732817.3467 | 1258872.0143 | 2732816.5595 | 1258872.0355
72 | 2732394.6532 | 1259311.993 | 2732383.0705 | 1259303.9153 | 2732372.1418 | 1259293.9061 | 2732351.6907 | 1259259.9063
73 | 2732686.9 | 1258902.447 | 2732685.0059 | 1258901.5064 | 2732682.6395 | 1258899.0844 | 2732682.3765 | 1258898.7356
74 | 2732735.1814 | 1258890.944 | 2732722.6919 | 1258899.3486
75 | 2732625.8485 | 1258880.1497 | 2732624.5324 | 1258876.9617 | 2732623.4232 | 1258873.9674 | 2732621.6 | 1258870.5234 | 2732619.1665 | 1258866.7209 | 2732617.6576 | 1258864.7297 | 2732615.5676 | 1258862.7589 | 2732607.8135 | 1258856.9826
76 | 2732699.2078 | 1258606.7594 | 2732698.8976 | 1258606.5156
77 | 2732686.5711 | 1258596.8278 | 2732698.8976 | 1258606.5156
78 | 2732686.5711 | 1258596.8278 | 2732693.2015 | 1258589.7143 | 2732704.8543 | 1258574.5505 | 2732700.2311 | 1258571.533
79 | 2732700.2311 | 1258571.533 | 2732704.8543 | 1258574.5505 | 2732726.115 | 1258587.6282 | 2732736.2815 | 1258593.9953
80 | 2732700.2311 | 1258571.533 | 2732688.3398 | 1258564.2455
81 | 2732736.2815 | 1258593.9953 | 2732739.8689 | 1258596.1222 | 2732751.5402 | 1258602.6455 | 2732759.9542 | 1258607.4609
82 | 2732736.2815 | 1258593.9953 | 2732730.0098 | 1258602.0237
83 | 2732759.9542 | 1258607.4609 | 2732762.5184 | 1258608.6543
84 | 2732759.9542 | 1258607.4609 | 2732762.4095 | 1258602.2334
85 | 2732730.0098 | 1258602.0237 | 2732727.6238 | 1258605.078 | 2732720.5866 | 1258613.5169 | 2732718.1048 | 1258617.5398
86 | 2732762.4095 | 1258602.2334 | 2732771.5517 | 1258582.7795
87 | 2732799.0618 | 1258625.0766 | 2732787.9727 | 1258620.5014 | 2732762.5184 | 1258608.6543
88 | 2732709.129 | 1258628.3848 | 2732709.129 | 1258628.3848 | 2732712.839 | 1258625.0427 | 2732716.9864 | 1258619.3526 | 2732718.1048 | 1258617.5398
89 | 2732662.2582 | 1258600.6619 | 2732651.7086 | 1258590.9965 | 2732642.3931 | 1258582.3242 | 2732637.9767 | 1258578.7292
90 | 2732662.2582 | 1258600.6619 | 2732667.1385 | 1258605.1331 | 2732680.449 | 1258617.2538 | 2732684.6113 | 1258620.9838 | 2732688.5414 | 1258624.9756 | 2732693.1698 | 1258627.4261 | 2732698.374 | 1258629.756
91 | 2732698.374 | 1258629.756 | 2732698.374 | 1258629.756 | 2732704.4104 | 1258630.2918 | 2732709.129 | 1258628.3848
92 | 2732800.8223 | 1258620.9012 | 2732799.0618 | 1258625.0766
93 | 2732800.8223 | 1258620.9012 | 2732815.8907 | 1258626.6001
94 | 2732800.8223 | 1258620.9012 | 2732808.3456 | 1258603.8479
95 | 2732815.8907 | 1258626.6001 | 2732830.7642 | 1258632.37
96 | 2732827.9004 | 1258636.8568 | 2732814.0393 | 1258631.1294 | 2732815.8907 | 1258626.6001
97 | 2732937.3708 | 1258679.9654 | 2732957.3335 | 1258687.2268
98 | 2732966.4396 | 1258690.5392 | 2732957.3335 | 1258687.2268
99 | 2732921.5459 | 1258674.0489 | 2732937.3708 | 1258679.9654
100 | 2732966.4396 | 1258690.5392 | 2732968.0642 | 1258686.0382
101 | 2732921.5459 | 1258674.0489 | 2732915.7867 | 1258685.6748 | 2732913.6389 | 1258689.9658
102 | 2732914.3416 | 1258666.7582 | 2732913.0228 | 1258671.077 | 2732921.5459 | 1258674.0489
103 | 2732968.0642 | 1258686.0382 | 2732975.9124 | 1258689.2956
104 | 2732988.4163 | 1258626.1292 | 2732984.5091 | 1258635.8837 | 2732969.9233 | 1258679.8298 | 2732968.0642 | 1258686.0382
105 | 2732909.2904 | 1258700.4844 | 2732911.5702 | 1258694.0989 | 2732913.6389 | 1258689.9658
106 | 2732914.3416 | 1258666.7582 | 2732903.1845 | 1258662.0067
107 | 2732914.3416 | 1258666.7582 | 2732917.6496 | 1258656.4786 | 2732920.8666 | 1258650.324
108 | 2732914.3416 | 1258666.7582 | 2732933.4532 | 1258673.4158 | 2732934.6638 | 1258673.8573
109 | 2732885.6246 | 1258660.3186 | 2732913.0228 | 1258671.077 | 2732914.3416 | 1258666.7582
110 | 2732931.0798 | 1258724.3094 | 2732923.7278 | 1258728.9596 | 2732920.4054 | 1258731.7045
111 | 2732931.0798 | 1258724.3094 | 2732936.6855 | 1258721.8552 | 2732949.1664 | 1258717.843 | 2732953.4055 | 1258716.5808
112 | 2732915.4981 | 1258735.7588 | 2732920.4054 | 1258731.7045
113 | 2732977.0216 | 1258709.1173 | 2732974.9349 | 1258710.1704 | 2732953.4055 | 1258716.5808
114 | 2732986.9605 | 1258693.8811 | 2732975.9124 | 1258689.2956
115 | 2732994.6054 | 1258614.8467 | 2732988.4163 | 1258626.1292
116 | 2732988.4163 | 1258626.1292 | 2733012.2576 | 1258635.6639
117 | 2732999.8467 | 1258706.7269 | 2732988.4394 | 1258700.2202
118 | 2732986.9605 | 1258693.8811 | 2732985.548 | 1258698.676 | 2732988.4394 | 1258700.2202
119 | 2732988.4394 | 1258700.2202 | 2732981.9604 | 1258706.6249 | 2732977.0216 | 1258709.1173
120 | 2732999.8467 | 1258706.7269 | 2733008.8931 | 1258712.9137 | 2733014.0793 | 1258717.0452 | 2733024.5936 | 1258726.7015 | 2733032.5327 | 1258734.843
121 | 2732999.8467 | 1258706.7269 | 2733008.8931 | 1258712.9137 | 2733014.4519 | 1258707.8562 | 2733036.0358 | 1258695.7857 | 2733055.9503 | 1258686.1912 | 2733065.9635 | 1258681.5899
122 | 2732999.8467 | 1258706.7269 | 2733002.3011 | 1258703.2233 | 2733000.6109 | 1258702.194
123 | 2732986.9605 | 1258693.8811 | 2732988.1959 | 1258689.5827 | 2732991.0882 | 1258685.3882 | 2732992.4178 | 1258682.9381 | 2733004.1615 | 1258652.3627 | 2733004.1615 | 1258652.3627
124 | 2733004.1615 | 1258652.3627 | 2733006.9504 | 1258651.4245 | 2733019.9773 | 1258657.3449 | 2733020.6998 | 1258657.7615
125 | 2732871.5661 | 1258648.6144 | 2732869.3625 | 1258653.7141 | 2732870.5812 | 1258654.1863 | 2732885.6246 | 1258660.3186
126 | 2732885.6246 | 1258660.3186 | 2732882.3935 | 1258668.1866 | 2732879.9837 | 1258676.4872
127 | 2732871.5661 | 1258648.6144 | 2732879.4018 | 1258630.4959 | 2732870.9512 | 1258626.9807 | 2732850.6313 | 1258618.0386 | 2732848.1719 | 1258616.9826
128 | 2732871.5661 | 1258648.6144 | 2732858.8281 | 1258643.2569 | 2732853.278 | 1258641.1038
129 | 2732879.9837 | 1258676.4872 | 2732878.2491 | 1258682.4623 | 2732875.4494 | 1258690.2622 | 2732874.5777 | 1258691.7746
130 | 2732926.0552 | 1258642.6751 | 2732925.0346 | 1258643.9885 | 2732921.0855 | 1258649.9053 | 2732920.8666 | 1258650.324
131 | 2732915.4981 | 1258735.7588 | 2732907.0036 | 1258743.9312 | 2732896.0087 | 1258755.9863
132 | 2732915.4981 | 1258735.7588 | 2732910.7423 | 1258729.9245 | 2732907.9746 | 1258727.2376
133 | 2733032.5327 | 1258734.843 | 2733042.6493 | 1258727.6526 | 2733060.7476 | 1258721.7457
134 | 2733032.5327 | 1258734.843 | 2733039.4645 | 1258743.5068 | 2733041.6159 | 1258746.5866
135 | 2733032.5327 | 1258734.843 | 2733029.1064 | 1258738.3025
136 | 2733065.9635 | 1258681.5899 | 2733062.9066 | 1258673.6583 | 2733060.0805 | 1258664.5196 | 2733057.8335 | 1258657.4626 | 2733055.6962 | 1258653.5777 | 2733051.9663 | 1258650.9287
137 | 2732827.9004 | 1258636.8568 | 2732825.9651 | 1258641.7624 | 2732819.0762 | 1258655.3425
138 | 2732839.7234 | 1258635.8456 | 2732853.278 | 1258641.1038
139 | 2732872.4312 | 1258695.4989 | 2732874.5777 | 1258691.7746
140 | 2732935.5264 | 1258631.179 | 2732932.7387 | 1258634.0746 | 2732926.0552 | 1258642.6751
141 | 2732896.0087 | 1258755.9863 | 2732893.1779 | 1258759.0901
142 | 2732887.4506 | 1258731.4251 | 2732907.9746 | 1258727.2376
143 | 2732905.4027 | 1258724.5663 | 2732907.9746 | 1258727.2376
144 | 2732905.4027 | 1258724.5663 | 2732902.1917 | 1258723.4821 | 2732899.017 | 1258720.7861 | 2732897.6937 | 1258717.5868 | 2732895.3435 | 1258714.1086 | 2732893.3745 | 1258710.7835 | 2732891.2282 | 1258707.9661 | 2732888.9348 | 1258706.6829
145 | 2732879.5009 | 1258774.0859 | 2732893.1779 | 1258759.0901
146 | 2732855.5639 | 1258720.0654 | 2732863.5121 | 1258708.3442 | 2732867.4646 | 1258702.939 | 2732871.659 | 1258696.8387 | 2732872.4312 | 1258695.4989
147 | 2732830.7642 | 1258632.37 | 2732839.7234 | 1258635.8456
148 | 2732587.8809 | 1258843.488 | 2732607.7942 | 1258856.9682 | 2732607.8135 | 1258856.9826
149 | 2732671.8348 | 1258885.1536 | 2732675.9534 | 1258890.2153 | 2732682.3765 | 1258898.7356
150 | 2732735.1286 | 1258911.7731 | 2732735.373 | 1258901.2244 | 2732735.1814 | 1258890.944
151 | 2732746.0159 | 1258883.658 | 2732735.1814 | 1258890.944
152 | 2732735.1286 | 1258911.7731 | 2732728.5458 | 1258917.4529 | 2732720.9419 | 1258922.9319 | 2732710.6216 | 1258932.1756 | 2732707.2654 | 1258936.8936 | 2732707.1934 | 1258940.7733 | 2732708.3388 | 1258943.1679 | 2732710.917 | 1258945.8949 | 2732715.864 | 1258950.599 | 2732720.7104 | 1258955.8867
153 | 2732746.0159 | 1258883.658 | 2732748.9331 | 1258881.6994 | 2732761.8592 | 1258872.2807
154 | 2732746.0159 | 1258883.658 | 2732742.1554 | 1258878.589 | 2732738.2895 | 1258873.2322
155 | 2732724.638 | 1258960.172 | 2732720.7104 | 1258955.8867
156 | 2732761.8592 | 1258872.2807 | 2732770.7573 | 1258884.0689 | 2732774.0966 | 1258888.8371 | 2732777.4971 | 1258889.8699 | 2732780.4851 | 1258892.1502 | 2732781.269 | 1258893.2169
157 | 2732761.8592 | 1258872.2807 | 2732762.1423 | 1258872.0744
158 | 2732736.9529 | 1258871.38 | 2732738.2895 | 1258873.2322
159 | 2732762.1423 | 1258872.0744 | 2732774.6261 | 1258862.9783
160 | 2732728.0122 | 1258859.9213 | 2732732.5451 | 1258865.2723 | 2732736.9529 | 1258871.38
161 | 2732778.0284 | 1258860.4992 | 2732774.6261 | 1258862.9783
162 | 2732728.0122 | 1258859.9213 | 2732724.9746 | 1258859.8531 | 2732723.3454 | 1258860.8731 | 2732720.4458 | 1258863.3881 | 2732713.916 | 1258868.086
163 | 2732728.0122 | 1258859.9213 | 2732726.4803 | 1258858.2854
164 | 2732875.8745 | 1258777.9061 | 2732864.5544 | 1258789.8315 | 2732854.4146 | 1258799.885
165 | 2732854.4146 | 1258799.885 | 2732854.2881 | 1258800.0104
166 | 2732875.8745 | 1258777.9061 | 2732876.6314 | 1258777.1088
167 | 2732854.2881 | 1258800.0104 | 2732841.8958 | 1258787.6653 | 2732828.5003 | 1258771.6388
168 | 2732854.2881 | 1258800.0104 | 2732850.9406 | 1258803.3272 | 2732842.0147 | 1258811.5789 | 2732831.934 | 1258819.2041
169 | 2732879.5009 | 1258774.0859 | 2732876.6314 | 1258777.1088
170 | 2732831.934 | 1258819.2041 | 2732820.1427 | 1258828.1144
171 | 2732831.934 | 1258819.2041 | 2732821.8434 | 1258808.608
172 | 2732879.5009 | 1258774.0859 | 2732873.6661 | 1258768.6165 | 2732868.1004 | 1258763.4717
173 | 2732820.1427 | 1258828.1144 | 2732806.4144 | 1258838.6981
174 | 2732848.1774 | 1258742.031 | 2732854.1501 | 1258746.4024 | 2732855.531 | 1258748.046 | 2732856.0951 | 1258750.1272 | 2732857.4398 | 1258753.3827 | 2732859.8062 | 1258755.8047 | 2732868.1004 | 1258763.4717
175 | 2732788.101 | 1258852.8167 | 2732806.4144 | 1258838.6981
176 | 2732778.0284 | 1258860.4992 | 2732779.8991 | 1258859.1399 | 2732788.101 | 1258852.8167
177 | 2732833.0859 | 1258887.4373 | 2732836.0076 | 1258879.0043
178 | 2732935.5264 | 1258631.179 | 2732935.8754 | 1258627.0608 | 2732934.8605 | 1258624.9027 | 2732933.5884 | 1258622.7833 | 2732931.8057 | 1258620.8971 | 2732920.4622 | 1258617.0608
179 | 2732935.5264 | 1258631.179 | 2732942.6615 | 1258623.7658 | 2732950.3957 | 1258616.3376
180 | 2732778.0284 | 1258860.4992 | 2732771.8943 | 1258851.2309 | 2732771.4593 | 1258850.6164
181 | 2732759.607 | 1258833.8726 | 2732755.1313 | 1258837.171
182 | 2732759.607 | 1258833.8726 | 2732766.5566 | 1258828.7565
183 | 2732755.1313 | 1258837.171 | 2732740.5292 | 1258847.9321
184 | 2732740.5292 | 1258847.9321 | 2732734.7878 | 1258852.1632
185 | 2732726.4803 | 1258858.2854 | 2732734.7878 | 1258852.1632
186 | 2733029.1064 | 1258738.3025 | 2733017.6347 | 1258750.818
187 | 2733014.5372 | 1258754.1973 | 2733017.6347 | 1258750.818
188 | 2733060.7476 | 1258721.7457 | 2733067.3861 | 1258719.5791 | 2733078.5942 | 1258714.8267 | 2733081.5727 | 1258713.6745
189 | 2733041.6159 | 1258746.5866 | 2733053.5215 | 1258763.6302 | 2733061.3654 | 1258775.1236
190 | 2733051.9663 | 1258650.9287 | 2733050.7154 | 1258650.0402 | 2733042.4177 | 1258644.2249
191 | 2733014.5372 | 1258754.1973 | 2733006.6936 | 1258762.7546 | 2733002.2171 | 1258767.9811 | 2732998.6641 | 1258775.397 | 2732996.0586 | 1258782.0764
192 | 2733076.8841 | 1258805.8877 | 2733068.9222 | 1258793.415 | 2733064.7613 | 1258787.341
193 | 2733090.0912 | 1258826.5771 | 2733076.8841 | 1258805.8877
194 | 2733092.9121 | 1258709.288 | 2733081.5727 | 1258713.6745
195 | 2733079.155 | 1258802.0578 | 2733072.299 | 1258791.1444 | 2733061.3654 | 1258775.1236
196 | 2733092.9121 | 1258709.288 | 2733102.0252 | 1258722.5607 | 2733105.4841 | 1258726.2637
197 | 2733105.4841 | 1258726.2637 | 2733112.9019 | 1258734.2049 | 2733124.7755 | 1258745.7827 | 2733132.9202 | 1258756.5091 | 2733136.4313 | 1258762.9852
198 | 2733174.1815 | 1258823.0654 | 2733165.0269 | 1258832.5353
199 | 2733174.1815 | 1258823.0654 | 2733168.3364 | 1258817.7289 | 2733163.2363 | 1258811.5931
200 | 2733163.2363 | 1258811.5931 | 2733162.9103 | 1258811.2008 | 2733155.0913 | 1258802.0943 | 2733148.1905 | 1258791.7295 | 2733148.1905 | 1258791.7295
201 | 2733148.1905 | 1258791.7295 | 2733143.831 | 1258780.699 | 2733140.2696 | 1258770.0647 | 2733136.4313 | 1258762.9852
202 | 2732987.7213 | 1258799.8847 | 2732994.6947 | 1258785.5727 | 2732996.0586 | 1258782.0764
203 | 2733090.0912 | 1258826.5771 | 2733099.604 | 1258839.6936
204 | 2733093.3326 | 1258824.626 | 2733090.0912 | 1258826.5771
205 | 2732957.6042 | 1258848.8383 | 2732971.2751 | 1258826.9408
206 | 2732987.7213 | 1258799.8847 | 2732980.163 | 1258812.7045 | 2732971.2751 | 1258826.9408
207 | 2732987.7213 | 1258799.8847 | 2732992.1254 | 1258803.2423 | 2732995.9795 | 1258806.9101 | 2732998.2215 | 1258810.1635 | 2732998.8701 | 1258813.5145 | 2732998.628 | 1258816.5674 | 2732997.6947 | 1258819.5047 | 2732995.3311 | 1258823.3329 | 2732992.8184 | 1258826.7892
208 | 2732981.0198 | 1258843.0184 | 2732992.8184 | 1258826.7892
209 | 2733103.0566 | 1258844.454 | 2733099.604 | 1258839.6936
210 | 2733093.3326 | 1258824.626 | 2733079.155 | 1258802.0578
211 | 2733093.3326 | 1258824.626 | 2733094.4585 | 1258826.17
212 | 2733103.2672 | 1258838.2508 | 2733094.4585 | 1258826.17
213 | 2733103.2672 | 1258838.2508 | 2733107.1993 | 1258838.7842 | 2733110.9245 | 1258840.1359 | 2733114.5309 | 1258842.408 | 2733120.626 | 1258850.7083 | 2733121.2403 | 1258851.5462
214 | 2733124.0956 | 1258873.4629 | 2733135.9597 | 1258889.3365
215 | 2733127.5375 | 1258871.3161 | 2733124.0956 | 1258873.4629
216 | 2733147.1341 | 1258904.2873 | 2733135.9597 | 1258889.3365
217 | 2733127.5375 | 1258871.3161 | 2733127.9381 | 1258867.2547 | 2733127.6604 | 1258863.178 | 2733126.8802 | 1258859.9797 | 2733124.4892 | 1258855.9778 | 2733121.2403 | 1258851.5462
218 | 2733132.2468 | 1258909.346 | 2733128.2219 | 1258908.2433 | 2733124.2397 | 1258906.5855
219 | 2733132.2468 | 1258909.346 | 2733136.0926 | 1258909.0211 | 2733141.1911 | 1258907.3231 | 2733145.2428 | 1258905.2234 | 2733147.1341 | 1258904.2873
220 | 2733151.4581 | 1258902.1493 | 2733147.1341 | 1258904.2873
221 | 2733147.1341 | 1258904.2873 | 2733156.4452 | 1258917.5455
222 | 2733151.4581 | 1258902.1493 | 2733166.1517 | 1258890.3948
223 | 2733190.4523 | 1258873.7783 | 2733190.4523 | 1258873.7783 | 2733181.8006 | 1258877.8763 | 2733166.1517 | 1258890.3948
224 | 2733190.4523 | 1258873.7783 | 2733192.2963 | 1258872.2171

## bus_geodata
| x | y | coords
0 | 2732816.1792 | 1259310.5776
1 | 2732835.193 | 1259279.368
2 | 2732733.2585 | 1259059.2447
3 | 2732841.41 | 1258953.2959
4 | 2732671.3197 | 1259322.2316
5 | 2732745.7911 | 1259074.8725
6 | 2732874.8578 | 1258932.4653
7 | 2732851.4513 | 1258968.6387
8 | 2732657.6285 | 1259316.6714
9 | 2732536.8005 | 1259092.795
10 | 2732667.0656 | 1258912.2474
11 | 2732446.2585 | 1259156.8308
12 | 2733256.2573 | 1259348.8094
13 | 2733310.0478 | 1259377.2804
14 | 2733304.2829 | 1259386.9407
15 | 2733345.2857 | 1259341.7501
16 | 2733286.4102 | 1259365.6897
17 | 2733353.3251 | 1259336.7735
18 | 2733375.8353 | 1259322.3564
19 | 2733274.3437 | 1259070.782
20 | 2733495.4782 | 1259431.5327
21 | 2733512.1539 | 1259444.2213
22 | 2733526.5026 | 1259455.1434
23 | 2733504.4096 | 1259466.6925
24 | 2733551.7297 | 1259437.0667
25 | 2733494.9449 | 1259467.9286
26 | 2733238.5785 | 1259024.8343
27 | 2733258.0388 | 1259109.3521
28 | 2733223.0254 | 1259005.2969
29 | 2733260.1172 | 1259006.3799
30 | 2733234.5212 | 1259029.1914
31 | 2733253.1808 | 1259132.1287
32 | 2733206.9115 | 1258984.74
33 | 2733195.6551 | 1258961.1871
34 | 2733207.906 | 1258952.273
35 | 2733181.4887 | 1258942.8428
36 | 2733246.4863 | 1258980.4275
37 | 2733198.3094 | 1259069.6743
38 | 2733227.2252 | 1259120.8088
39 | 2733258.3474 | 1259155.1415
40 | 2733183.8894 | 1258955.19
41 | 2733175.0686 | 1258944.0636
42 | 2733174.4959 | 1258982.3187
43 | 2733171.1277 | 1258965.5893
44 | 2733221.4239 | 1258946.4424
45 | 2733179.6436 | 1258940.4966
46 | 2733257.6607 | 1258953.7492
47 | 2732890.2297 | 1258921.5181
48 | 2732713.9948 | 1258904.8594
49 | 2732631.1966 | 1258883.8073
50 | 2732417.0248 | 1259181.7625
51 | 2732900.8437 | 1258913.9828
52 | 2732902.4998 | 1258941.9871
53 | 2732897.8462 | 1258985.0763
54 | 2732913.1175 | 1258975.1927
55 | 2732914.4221 | 1258962.1099
56 | 2732926.8695 | 1258908.234
57 | 2732922.833 | 1258900.2751
58 | 2732939.5818 | 1258879.4663
59 | 2732858.9699 | 1258868.5462
60 | 2732841.847 | 1258861.6768
61 | 2732950.7854 | 1258860.1388
62 | 2732834.1663 | 1258844.474
63 | 2732838.7139 | 1258871.2264
64 | 2732351.6907 | 1259259.9063
65 | 2732394.6532 | 1259311.993
66 | 2732697.282 | 1258933.4413
67 | 2732686.9 | 1258902.447
68 | 2732722.6919 | 1258899.3486
69 | 2732625.8485 | 1258880.1497
70 | 2732699.2078 | 1258606.7594
71 | 2732698.8976 | 1258606.5156
72 | 2732686.5711 | 1258596.8278
73 | 2732700.2311 | 1258571.533
74 | 2732736.2815 | 1258593.9953
75 | 2732688.3398 | 1258564.2455
76 | 2732759.9542 | 1258607.4609
77 | 2732730.0098 | 1258602.0237
78 | 2732762.4095 | 1258602.2334
79 | 2732771.5517 | 1258582.7795
80 | 2732762.5184 | 1258608.6543
81 | 2732718.1048 | 1258617.5398
82 | 2732662.2582 | 1258600.6619
83 | 2732637.9767 | 1258578.7292
84 | 2732698.374 | 1258629.756
85 | 2732709.129 | 1258628.3848
86 | 2732799.0618 | 1258625.0766
87 | 2732800.8223 | 1258620.9012
88 | 2732815.8907 | 1258626.6001
89 | 2732808.3456 | 1258603.8479
90 | 2733265.3873 | 1259160.3819
91 | 2732957.3335 | 1258687.2268
92 | 2732937.3708 | 1258679.9654
93 | 2732966.4396 | 1258690.5392
94 | 2732921.5459 | 1258674.0489
95 | 2732968.0642 | 1258686.0382
96 | 2732913.6389 | 1258689.9658
97 | 2732914.3416 | 1258666.7582
98 | 2732931.0798 | 1258724.3094
99 | 2732920.4055 | 1258731.7045
100 | 2732953.4055 | 1258716.5808
101 | 2732975.9124 | 1258689.2956
102 | 2732988.4163 | 1258626.1292
103 | 2732988.4394 | 1258700.2202
104 | 2732999.8467 | 1258706.7269
105 | 2732986.9605 | 1258693.8811
106 | 2732977.0216 | 1258709.1173
107 | 2733004.1615 | 1258652.3627
108 | 2732909.2904 | 1258700.4844
109 | 2732885.6246 | 1258660.3186
110 | 2732871.5661 | 1258648.6144
111 | 2732879.9837 | 1258676.4872
112 | 2732903.1845 | 1258662.0067
113 | 2732920.8666 | 1258650.324
114 | 2732934.6638 | 1258673.8573
115 | 2732915.4981 | 1258735.7588
116 | 2732994.6054 | 1258614.8467
117 | 2733012.2576 | 1258635.6639
118 | 2733032.5327 | 1258734.843
119 | 2733065.9635 | 1258681.5899
120 | 2733000.6109 | 1258702.194
121 | 2733020.6998 | 1258657.7615
122 | 2732827.9004 | 1258636.8568
123 | 2732819.0762 | 1258655.3425
124 | 2732848.1719 | 1258616.9826
125 | 2732853.278 | 1258641.1038
126 | 2732874.5777 | 1258691.7746
127 | 2732926.0552 | 1258642.6751
128 | 2732896.0087 | 1258755.9863
129 | 2732907.9746 | 1258727.2376
130 | 2732905.4027 | 1258724.5663
131 | 2732888.9348 | 1258706.6829
132 | 2732887.4506 | 1258731.4251
133 | 2732893.1779 | 1258759.0901
134 | 2732872.4312 | 1258695.4989
135 | 2732855.5639 | 1258720.0654
136 | 2732830.7642 | 1258632.37
137 | 2732839.7234 | 1258635.8456
138 | 2732607.8135 | 1258856.9826
139 | 2732587.8809 | 1258843.488
140 | 2732682.3765 | 1258898.7356
141 | 2732735.1814 | 1258890.944
142 | 2732671.8348 | 1258885.1536
143 | 2732735.1286 | 1258911.7731
144 | 2732746.0159 | 1258883.658
145 | 2732720.7104 | 1258955.8867
146 | 2732761.8592 | 1258872.2807
147 | 2732738.2895 | 1258873.2322
148 | 2732724.638 | 1258960.172
149 | 2732781.269 | 1258893.2169
150 | 2732762.1423 | 1258872.0744
151 | 2732736.9529 | 1258871.38
152 | 2732774.6261 | 1258862.9783
153 | 2732728.0122 | 1258859.9213
154 | 2732854.4146 | 1258799.885
155 | 2732875.8745 | 1258777.9061
156 | 2732854.2881 | 1258800.0104
157 | 2732876.6314 | 1258777.1088
158 | 2732828.5003 | 1258771.6388
159 | 2732831.934 | 1258819.2041
160 | 2732879.5009 | 1258774.0859
161 | 2732820.1427 | 1258828.1144
162 | 2732821.8434 | 1258808.608
163 | 2732868.1004 | 1258763.4717
164 | 2732806.4144 | 1258838.6981
165 | 2732848.1774 | 1258742.031
166 | 2732788.101 | 1258852.8167
167 | 2732816.5595 | 1258872.0355
168 | 2732836.0076 | 1258879.0043
169 | 2732833.0859 | 1258887.4373
170 | 2732935.5264 | 1258631.179
171 | 2732920.4622 | 1258617.0608
172 | 2732950.3957 | 1258616.3376
173 | 2732778.0284 | 1258860.4992
174 | 2732771.4593 | 1258850.6164
175 | 2732759.607 | 1258833.8726
176 | 2732755.1313 | 1258837.171
177 | 2732766.5566 | 1258828.7565
178 | 2732740.5292 | 1258847.9321
179 | 2732734.7878 | 1258852.1632
180 | 2732726.4803 | 1258858.2854
181 | 2732713.916 | 1258868.086
182 | 2733029.1064 | 1258738.3025
183 | 2733017.6347 | 1258750.818
184 | 2733060.7476 | 1258721.7457
185 | 2733041.6159 | 1258746.5866
186 | 2733051.9663 | 1258650.9287
187 | 2733014.5372 | 1258754.1973
188 | 2733064.7613 | 1258787.341
189 | 2733076.8841 | 1258805.8877
190 | 2733081.5727 | 1258713.6745
191 | 2733061.3654 | 1258775.1236
192 | 2733092.9121 | 1258709.288
193 | 2733105.4841 | 1258726.2637
194 | 2733042.4177 | 1258644.2249
195 | 2733174.1815 | 1258823.0654
196 | 2733165.0269 | 1258832.5353
197 | 2733163.2363 | 1258811.5931
198 | 2733136.4313 | 1258762.9852
199 | 2732996.0586 | 1258782.0764
200 | 2733090.0912 | 1258826.5771
201 | 2732957.6042 | 1258848.8383
202 | 2733148.1905 | 1258791.7295
203 | 2732971.2751 | 1258826.9408
204 | 2732987.7213 | 1258799.8847
205 | 2732992.8184 | 1258826.7892
206 | 2732981.0198 | 1258843.0184
207 | 2733099.604 | 1258839.6936
208 | 2733093.3326 | 1258824.626
209 | 2733103.0566 | 1258844.454
210 | 2733079.155 | 1258802.0578
211 | 2733094.4585 | 1258826.17
212 | 2733103.2672 | 1258838.2508
213 | 2733124.0956 | 1258873.4629
214 | 2733135.9597 | 1258889.3365
215 | 2733127.5375 | 1258871.3161
216 | 2733121.2403 | 1258851.5462
217 | 2733124.2397 | 1258906.5855
218 | 2733132.2468 | 1258909.346
219 | 2733147.1341 | 1258904.2873
220 | 2733168.5944 | 1258948.9224
221 | 2733151.4581 | 1258902.1493
222 | 2733156.4452 | 1258917.5455
223 | 2733166.1517 | 1258890.3948
224 | 2733190.4523 | 1258873.7783
225 | 2733192.2963 | 1258872.2171
226 | 2732987.7213 | 1258799.8847

## line_std_types
| c_nf_per_km | r_ohm_per_km | x_ohm_per_km | max_i_ka | type | q_mm2 | alpha | voltage_rating
NAYY 4x50 SE | 210 | 0.642 | 0.083 | 0.142 | cs | 50 | 0.00403 | LV
NAYY 4x120 SE | 264 | 0.225 | 0.08 | 0.242 | cs | 120 | 0.00403 | LV
NAYY 4x150 SE | 261 | 0.208 | 0.08 | 0.27 | cs | 150 | 0.00403 | LV
NA2XS2Y 1x95 RM/25 12/20 kV | 216 | 0.313 | 0.132 | 0.252 | cs | 95 | 0.00403 | MV
NA2XS2Y 1x185 RM/25 12/20 kV | 273 | 0.161 | 0.117 | 0.362 | cs | 185 | 0.00403 | MV
NA2XS2Y 1x240 RM/25 12/20 kV | 304 | 0.122 | 0.112 | 0.421 | cs | 240 | 0.00403 | MV
NA2XS2Y 1x95 RM/25 6/10 kV | 315 | 0.313 | 0.123 | 0.249 | cs | 95 | 0.00403 | MV
NA2XS2Y 1x185 RM/25 6/10 kV | 406 | 0.161 | 0.11 | 0.358 | cs | 185 | 0.00403 | MV
NA2XS2Y 1x240 RM/25 6/10 kV | 456 | 0.122 | 0.105 | 0.416 | cs | 240 | 0.00403 | MV
NA2XS2Y 1x150 RM/25 12/20 kV | 250 | 0.206 | 0.116 | 0.319 | cs | 150 | 0.00403 | MV
NA2XS2Y 1x120 RM/25 12/20 kV | 230 | 0.253 | 0.119 | 0.283 | cs | 120 | 0.00403 | MV
NA2XS2Y 1x70 RM/25 12/20 kV | 190 | 0.443 | 0.132 | 0.22 | cs | 70 | 0.00403 | MV
NA2XS2Y 1x150 RM/25 6/10 kV | 360 | 0.206 | 0.11 | 0.315 | cs | 150 | 0.00403 | MV
NA2XS2Y 1x120 RM/25 6/10 kV | 340 | 0.253 | 0.113 | 0.28 | cs | 120 | 0.00403 | MV
NA2XS2Y 1x70 RM/25 6/10 kV | 280 | 0.443 | 0.123 | 0.217 | cs | 70 | 0.00403 | MV
N2XS(FL)2Y 1x120 RM/35 64/110 kV | 112 | 0.153 | 0.166 | 0.366 | cs | 120 | 0.00393 | HV
N2XS(FL)2Y 1x185 RM/35 64/110 kV | 125 | 0.099 | 0.156 | 0.457 | cs | 185 | 0.00393 | HV
N2XS(FL)2Y 1x240 RM/35 64/110 kV | 135 | 0.075 | 0.149 | 0.526 | cs | 240 | 0.00393 | HV
N2XS(FL)2Y 1x300 RM/35 64/110 kV | 144 | 0.06 | 0.144 | 0.588 | cs | 300 | 0.00393 | HV
15-AL1/3-ST1A 0.4 | 11 | 1.8769 | 0.35 | 0.105 | ol | 16 | 0.00403 | LV
24-AL1/4-ST1A 0.4 | 11.25 | 1.2012 | 0.335 | 0.14 | ol | 24 | 0.00403 | LV
48-AL1/8-ST1A 0.4 | 12.2 | 0.5939 | 0.3 | 0.21 | ol | 48 | 0.00403 | LV
94-AL1/15-ST1A 0.4 | 13.2 | 0.306 | 0.29 | 0.35 | ol | 94 | 0.00403 | LV
34-AL1/6-ST1A 10.0 | 9.7 | 0.8342 | 0.36 | 0.17 | ol | 34 | 0.00403 | MV
48-AL1/8-ST1A 10.0 | 10.1 | 0.5939 | 0.35 | 0.21 | ol | 48 | 0.00403 | MV
70-AL1/11-ST1A 10.0 | 10.4 | 0.4132 | 0.339 | 0.29 | ol | 70 | 0.00403 | MV
94-AL1/15-ST1A 10.0 | 10.75 | 0.306 | 0.33 | 0.35 | ol | 94 | 0.00403 | MV
122-AL1/20-ST1A 10.0 | 11.1 | 0.2376 | 0.323 | 0.41 | ol | 122 | 0.00403 | MV
149-AL1/24-ST1A 10.0 | 11.25 | 0.194 | 0.315 | 0.47 | ol | 149 | 0.00403 | MV
34-AL1/6-ST1A 20.0 | 9.15 | 0.8342 | 0.382 | 0.17 | ol | 34 | 0.00403 | MV
48-AL1/8-ST1A 20.0 | 9.5 | 0.5939 | 0.372 | 0.21 | ol | 48 | 0.00403 | MV
70-AL1/11-ST1A 20.0 | 9.7 | 0.4132 | 0.36 | 0.29 | ol | 70 | 0.00403 | MV
94-AL1/15-ST1A 20.0 | 10 | 0.306 | 0.35 | 0.35 | ol | 94 | 0.00403 | MV
122-AL1/20-ST1A 20.0 | 10.3 | 0.2376 | 0.344 | 0.41 | ol | 122 | 0.00403 | MV
149-AL1/24-ST1A 20.0 | 10.5 | 0.194 | 0.337 | 0.47 | ol | 149 | 0.00403 | MV
184-AL1/30-ST1A 20.0 | 10.75 | 0.1571 | 0.33 | 0.535 | ol | 184 | 0.00403 | MV
243-AL1/39-ST1A 20.0 | 11 | 0.1188 | 0.32 | 0.645 | ol | 243 | 0.00403 | MV
48-AL1/8-ST1A 110.0 | 8 | 0.5939 | 0.46 | 0.21 | ol | 48 | 0.00403 | HV
70-AL1/11-ST1A 110.0 | 8.4 | 0.4132 | 0.45 | 0.29 | ol | 70 | 0.00403 | HV
94-AL1/15-ST1A 110.0 | 8.65 | 0.306 | 0.44 | 0.35 | ol | 94 | 0.00403 | HV
122-AL1/20-ST1A 110.0 | 8.5 | 0.2376 | 0.43 | 0.41 | ol | 122 | 0.00403 | HV
149-AL1/24-ST1A 110.0 | 8.75 | 0.194 | 0.41 | 0.47 | ol | 149 | 0.00403 | HV
184-AL1/30-ST1A 110.0 | 8.8 | 0.1571 | 0.4 | 0.535 | ol | 184 | 0.00403 | HV
243-AL1/39-ST1A 110.0 | 9 | 0.1188 | 0.39 | 0.645 | ol | 243 | 0.00403 | HV
305-AL1/39-ST1A 110.0 | 9.2 | 0.0949 | 0.38 | 0.74 | ol | 305 | 0.00403 | HV
490-AL1/64-ST1A 110.0 | 9.75 | 0.059 | 0.37 | 0.96 | ol | 490 | 0.00403 | HV
679-AL1/86-ST1A 110.0 | 9.95 | 0.042 | 0.36 | 1.15 | ol | 679 | 0.00403 | HV
490-AL1/64-ST1A 220.0 | 10 | 0.059 | 0.285 | 0.96 | ol | 490 | 0.00403 | HV
679-AL1/86-ST1A 220.0 | 11.7 | 0.042 | 0.275 | 1.15 | ol | 679 | 0.00403 | HV
490-AL1/64-ST1A 380.0 | 11 | 0.059 | 0.253 | 0.96 | ol | 490 | 0.00403 | HV
679-AL1/86-ST1A 380.0 | 14.6 | 0.042 | 0.25 | 1.15 | ol | 679 | 0.00403 | HV

## trafo_std_types
| i0_percent | pfe_kw | vkr_percent | sn_mva | vn_lv_kv | vn_hv_kv | vk_percent | shift_degree | vector_group | tap_side | tap_neutral | tap_min | tap_max | tap_step_degree | tap_step_percent | tap_phase_shifter
160 MVA 380/110 kV | 0.06 | 60 | 0.25 | 160 | 110 | 380 | 12.2 | 0 | Yy0 | hv | 0 | -9 | 9 | 0 | 1.5 | FALSE
100 MVA 220/110 kV | 0.06 | 55 | 0.26 | 100 | 110 | 220 | 12 | 0 | Yy0 | hv | 0 | -9 | 9 | 0 | 1.5 | FALSE
63 MVA 110/20 kV | 0.04 | 22 | 0.32 | 63 | 20 | 110 | 18 | 150 | YNd5 | hv | 0 | -9 | 9 | 0 | 1.5 | FALSE
40 MVA 110/20 kV | 0.05 | 18 | 0.34 | 40 | 20 | 110 | 16.2 | 150 | YNd5 | hv | 0 | -9 | 9 | 0 | 1.5 | FALSE
25 MVA 110/20 kV | 0.07 | 14 | 0.41 | 25 | 20 | 110 | 12 | 150 | YNd5 | hv | 0 | -9 | 9 | 0 | 1.5 | FALSE
63 MVA 110/10 kV | 0.04 | 22 | 0.32 | 63 | 10 | 110 | 18 | 150 | YNd5 | hv | 0 | -9 | 9 | 0 | 1.5 | FALSE
40 MVA 110/10 kV | 0.05 | 18 | 0.34 | 40 | 10 | 110 | 16.2 | 150 | YNd5 | hv | 0 | -9 | 9 | 0 | 1.5 | FALSE
25 MVA 110/10 kV | 0.07 | 14 | 0.41 | 25 | 10 | 110 | 12 | 150 | YNd5 | hv | 0 | -9 | 9 | 0 | 1.5 | FALSE
0.25 MVA 20/0.4 kV | 0.32 | 0.8 | 1.44 | 0.25 | 0.4 | 20 | 6 | 150 | Yzn5 | hv | 0 | -2 | 2 | 0 | 2.5 | FALSE
0.4 MVA 20/0.4 kV | 0.3375 | 1.35 | 1.425 | 0.4 | 0.4 | 20 | 6 | 150 | Dyn5 | hv | 0 | -2 | 2 | 0 | 2.5 | FALSE
0.63 MVA 20/0.4 kV | 0.2619 | 1.65 | 1.206 | 0.63 | 0.4 | 20 | 6 | 150 | Dyn5 | hv | 0 | -2 | 2 | 0 | 2.5 | FALSE
0.25 MVA 10/0.4 kV | 0.24 | 0.6 | 1.2 | 0.25 | 0.4 | 10 | 4 | 150 | Dyn5 | hv | 0 | -2 | 2 | 0 | 2.5 | FALSE
0.4 MVA 10/0.4 kV | 0.2375 | 0.95 | 1.325 | 0.4 | 0.4 | 10 | 4 | 150 | Dyn5 | hv | 0 | -2 | 2 | 0 | 2.5 | FALSE
0.63 MVA 10/0.4 kV | 0.1873 | 1.18 | 1.0794 | 0.63 | 0.4 | 10 | 4 | 150 | Dyn5 | hv | 0 | -2 | 2 | 0 | 2.5 | FALSE

## trafo3w_std_types
| sn_hv_mva | sn_mv_mva | sn_lv_mva | vn_hv_kv | vn_mv_kv | vn_lv_kv | vk_hv_percent | vk_mv_percent | vk_lv_percent | vkr_hv_percent | vkr_mv_percent | vkr_lv_percent | pfe_kw | i0_percent | shift_mv_degree | shift_lv_degree | vector_group | tap_side | tap_neutral | tap_min | tap_max | tap_step_percent
63/25/38 MVA 110/20/10 kV | 63 | 25 | 38 | 110 | 20 | 10 | 10.4 | 10.4 | 10.4 | 0.28 | 0.32 | 0.35 | 35 | 0.89 | 0 | 0 | YN0yn0yn0 | hv | 0 | -10 | 10 | 1.2
63/25/38 MVA 110/10/10 kV | 63 | 25 | 38 | 110 | 10 | 10 | 10.4 | 10.4 | 10.4 | 0.28 | 0.32 | 0.35 | 35 | 0.89 | 0 | 0 | YN0yn0yn0 | hv | 0 | -10 | 10 | 1.2

## fuse_std_types
| fuse_type | i_rated_a | t_avg | t_min | t_total | x_avg | x_min | x_total
HV 100A | HV 100A | 100 | 0 | [10.0, 3.64, 0.854, 0.281, 0.1, 0.0531, 0.022, 0.01] | [10.0, 4.267, 1.21, 0.403, 0.1, 0.058, 0.022, 0.01] | 0 | [300.0, 350.0, 450.0, 550.0, 700.0, 850.0, 1200.0, 1752.0] | [600.0, 700.0, 900.0, 1150.0, 1665.0, 2000.0, 3000.0, 4313.0]
HV 10A | HV 10A | 10 | 0 | [10.0, 1675.0, 0.344, 0.156, 0.1, 0.0417, 0.0171, 0.01] | [10.0, 1.3, 0.3, 0.155, 0.1, 0.0555, 0.023, 0.01] | 0 | [30.0, 32.0, 35.0, 37.0, 39.0, 50.0, 70.0, 88.0] | [60.0, 70.0, 80.0, 87.0, 94.0, 110.0, 150.0, 216.0]
HV 125A | HV 125A | 125 | 0 | [10.0, 1.82, 0.344, 0.1, 0.0467, 0.0269, 0.01] | [10.0, 2.478, 0.426, 0.1, 0.0427, 0.0211, 0.01] | 0 | [375.0, 500.0, 700.0, 925.0, 1200.0, 1500.0, 2341.0] | [750.0, 1000.0, 1500.0, 2200.0, 3000.0, 4000.0, 5765.0]
HV 160A | HV 160A | 160 | 0 | [10.0, 4.15, 1.03, 0.198, 0.1, 0.051, 0.0172, 0.01] | [10.0, 2.3, 0.734, 0.274, 0.1, 0.046, 0.0177, 0.01] | 0 | [480.0, 550.0, 700.0, 1000.0, 1260.0, 1600.0, 2500.0, 3227.0] | [960.0, 1300.0, 1700.0, 2200.0, 2996.0, 4000.0, 6000.0, 7946.0]
HV 16A | HV 16A | 16 | 0 | [10.0, 0.352, 0.164, 0.1, 0.0649, 0.0342, 0.01] | [10.0, 2.34, 0.722, 0.181, 0.1, 0.055, 0.0296, 0.01] | 0 | [48.0, 60.0, 65.0, 71.0, 80.0, 100.0, 162.0] | [96.0, 110.0, 125.0, 150.0, 168.0, 200.0, 250.0, 398.0]
HV 200A | HV 200A | 200 | 0 | [10.0, 4.267, 1.21, 0.403, 0.1, 0.058, 0.022, 0.01] | [10.0, 3.73, 1.654, 0.328, 0.1, 0.0531, 0.019, 0.01] | 0 | [600.0, 700.0, 900.0, 1150.0, 1665.0, 2000.0, 3000.0, 4313.0] | [1200.0, 1500.0, 1800.0, 2700.0, 3960.0, 5000.0, 7500.0, 10620.0]
HV 20A | HV 20A | 20 | 0 | [10.0, 1.3, 0.3, 0.155, 0.1, 0.0555, 0.023, 0.01] | [10.0, 1.3, 0.161, 0.1, 0.0611, 0.0399, 0.0141, 0.01] | 0 | [60.0, 70.0, 80.0, 87.0, 94.0, 110.0, 150.0, 216.0] | [120.0, 150.0, 200.0, 223.0, 260.0, 300.0, 450.0, 532.0]
HV 25A | HV 25A | 25 | 0 | [10.0, 2.512, 0.833, 0.299, 0.1, 0.0372, 0.0223, 0.01] | [10.0, 3.125, 0.597, 0.198, 0.1, 0.0378, 0.022, 0.01] | 0 | [75.0, 82.0, 90.0, 100.0, 124.0, 170.0, 200.0, 289.0] | [150.0, 170.0, 210.0, 250.0, 294.0, 400.0, 500.0, 711.0]
HV 31.5A | HV 31.5A | 31.5 | 0 | [10.0, 2.34, 0.722, 0.181, 0.1, 0.055, 0.0296, 0.01] | [10.0, 2.84, 0.368, 0.164, 0.1, 0.0621, 0.0378, 0.0195, 0.01] | 0 | [95.0, 110.0, 125.0, 150.0, 165.0, 200.0, 250.0, 390.0] | [189.0, 220.0, 300.0, 350.0, 393.0, 450.0, 530.0, 700.0, 960.0]
HV 40A | HV 40A | 40 | 0 | [10.0, 1.3, 0.161, 0.1, 0.0611, 0.0399, 0.0141, 0.01] | [10.0, 2.05, 0.369, 0.198, 0.1, 0.051, 0.0298, 0.01] | 0 | [120.0, 150.0, 200.0, 223.0, 260.0, 300.0, 450.0, 532.0] | [240.0, 300.0, 400.0, 450.0, 530.0, 650.0, 800.0, 1311.0]
HV 50A | HV 50A | 50 | 0 | [10.0, 3.215, 0.597, 0.198, 0.1, 0.0378, 0.022, 0.01] | [10.0, 3.64, 0.854, 0.281, 0.1, 0.0531, 0.022, 0.01] | 0 | [150.0, 170.0, 210.0, 250.0, 294.0, 400.0, 500.0, 711.0] | [300.0, 350.0, 450.0, 550.0, 700.0, 850.0, 1200.0, 1752.0]
HV 6.3A | HV 6.3A | 6.3 | 0 | [10.0, 1.39, 0.344, 0.168, 0.1, 0.056, 0.0263, 0.01] | [10.0, 1.711, 0.516, 0.198, 0.1, 0.0634, 0.0303, 0.01] | 0 | [19.0, 19.5, 20.4, 20.8, 22.0, 25.0, 32.0, 48.0] | [38.0, 40.0, 43.0, 48.0, 53.0, 60.0, 75.0, 118.0]
HV 63A | HV 63A | 63 | 0 | [10.0, 2.84, 0.368, 0.164, 0.1, 0.0621, 0.0378, 0.0195, 0.01] | [10.0, 1.82, 0.344, 0.1, 0.0467, 0.0269, 0.01] | 0 | [189.0, 220.0, 300.0, 350.0, 393.0, 450.0, 530.0, 700.0, 961.0] | [378.0, 500.0, 700.0, 934.0, 1200.0, 1500.0, 2366.0]
HV 80A | HV 80A | 80 | 0 | [10.0, 2.05, 0.369, 0.198, 0.1, 0.051, 0.0298, 0.01] | [10.0, 4.15, 1.03, 0.198, 0.1, 0.051, 0.0172, 0.01] | 0 | [240.0, 300.0, 400.0, 450.0, 530.0, 650.0, 800.0, 1311.0] | [480.0, 550.0, 700.0, 1000.0, 1260.0, 1600.0, 2500.0, 3227.0]
Siemens NH-1-100 | Siemens NH-1-100 | 100 | [5400.0, 2000.0, 400.0, 20.0, 1.0, 0.2, 0.012, 0.004] | 0 | 0 | [150.0, 190.0, 250.0, 430.0, 900.0, 1250.0, 2700.0, 3600.0] | 0 | 0
Siemens NH-1-125 | Siemens NH-1-125 | 125 | [4800.0, 120.0, 7.0, 0.1, 0.004] | 0 | 0 | [180.0, 400.0, 740.0, 2000.0, 4250.0] | 0 | 0
Siemens NH-1-16 | Siemens NH-1-16 | 16 | [4000.0, 400.0, 2.0, 0.1, 0.04, 0.01] | 0 | 0 | [26.0, 35.0, 75.0, 150.0, 200.0, 300.0] | 0 | 0
Siemens NH-1-160 | Siemens NH-1-160 | 160 | [4800.0, 120.0, 7.0, 0.1, 0.004] | 0 | 0 | [210.0, 500.0, 900.0, 2300.0, 5000.0] | 0 | 0
Siemens NH-1-25 | Siemens NH-1-25 | 25 | [4000.0, 1000.0, 10.0, 0.2, 0.02, 0.01] | 0 | 0 | [40.0, 50.0, 100.0, 210.0, 400.0, 500.0] | 0 | 0
Siemens NH-1-50 | Siemens NH-1-50 | 50 | [4000.0, 40.0, 4.0, 1.0, 0.02, 0.01] | 0 | 0 | [86.0, 200.0, 300.0, 400.0, 1000.0, 1280.0] | 0 | 0
Siemens NH-1-63 | Siemens NH-1-63 | 63 | [4000.0, 100.0, 10.0, 2.0, 0.04, 0.01] | 0 | 0 | [100.0, 200.0, 300.0, 400.0, 1000.0, 1500.0] | 0 | 0
Siemens NH-1-80 | Siemens NH-1-80 | 80 | [4800.0, 120.0, 7.0, 0.1, 0.01] | 0 | 0 | [150.58, 250.0, 450.0, 1150.0, 2470.0] | 0 | 0
Siemens NH-2-1000 | Siemens NH-2-1000 | 1000 | [4800.0, 120.0, 7.0, 0.1, 0.004] | 0 | 0 | [1900.0, 3500.0, 8400.0, 24000.0, 52000.0] | 0 | 0
Siemens NH-2-200 | Siemens NH-2-200 | 200 | [4800.0, 120.0, 7.0, 0.1, 0.004] | 0 | 0 | [280.0, 650.0, 1200.0, 3000.0, 7000.0] | 0 | 0
Siemens NH-2-224 | Siemens NH-2-224 | 224 | [4800.0, 120.0, 7.0, 0.2, 0.04, 0.004] | 0 | 0 | [400.0, 750.0, 1453.0, 3025.0, 4315.0, 7600.0] | 0 | 0
Siemens NH-2-250 | Siemens NH-2-250 | 250 | [4800.0, 120.0, 7.0, 0.1, 0.004] | 0 | 0 | [450.0, 800.0, 1650.0, 4000.0, 8500.0] | 0 | 0
Siemens NH-2-315 | Siemens NH-2-315 | 315 | [4800.0, 120.0, 7.0, 0.1, 0.004] | 0 | 0 | [550.0, 920.0, 1900.0, 5000.0, 11000.0] | 0 | 0
Siemens NH-2-355 | Siemens NH-2-355 | 355 | [4800.0, 120.0, 6.0, 0.1, 0.004] | 0 | 0 | [650.0, 1116.27, 2350.0, 5840.0, 12790.0] | 0 | 0
Siemens NH-2-400 | Siemens NH-2-400 | 400 | [4800.0, 120.0, 7.0, 0.1, 0.004] | 0 | 0 | [720.0, 1350.0, 2800.0, 6500.0, 15000.0] | 0 | 0
Siemens NH-2-425 | Siemens NH-2-425 | 425 | [4800.0, 120.0, 7.0, 0.1, 0.004] | 0 | 0 | [850.0, 1500.0, 3050.0, 7500.0, 16500.0] | 0 | 0
Siemens NH-2-630 | Siemens NH-2-630 | 630 | [4800.0, 120.0, 7.0, 0.1, 0.004] | 0 | 0 | [1200.0, 2000.0, 4800.0, 12000.0, 26000.0] | 0 | 0

## dtypes
| element | column | dtype
0 | bus | name | object
1 | bus | vn_kv | float64
2 | bus | type | object
3 | bus | zone | object
4 | bus | in_service | bool
5 | load | name | object
6 | load | bus | uint32
7 | load | p_mw | float64
8 | load | q_mvar | float64
9 | load | const_z_percent | float64
10 | load | const_i_percent | float64
11 | load | sn_mva | float64
12 | load | scaling | float64
13 | load | in_service | bool
14 | load | type | object
15 | ext_grid | name | object
16 | ext_grid | bus | uint32
17 | ext_grid | vm_pu | float64
18 | ext_grid | va_degree | float64
19 | ext_grid | slack_weight | float64
20 | ext_grid | in_service | bool
21 | line | name | object
22 | line | std_type | object
23 | line | from_bus | uint32
24 | line | to_bus | uint32
25 | line | length_km | float64
26 | line | r_ohm_per_km | float64
27 | line | x_ohm_per_km | float64
28 | line | c_nf_per_km | float64
29 | line | g_us_per_km | float64
30 | line | max_i_ka | float64
31 | line | df | float64
32 | line | parallel | uint32
33 | line | type | object
34 | line | in_service | bool
35 | trafo | name | object
36 | trafo | std_type | object
37 | trafo | hv_bus | uint32
38 | trafo | lv_bus | uint32
39 | trafo | sn_mva | float64
40 | trafo | vn_hv_kv | float64
41 | trafo | vn_lv_kv | float64
42 | trafo | vk_percent | float64
43 | trafo | vkr_percent | float64
44 | trafo | pfe_kw | float64
45 | trafo | i0_percent | float64
46 | trafo | shift_degree | float64
47 | trafo | tap_side | object
48 | trafo | tap_neutral | int32
49 | trafo | tap_min | int32
50 | trafo | tap_max | int32
51 | trafo | tap_step_percent | float64
52 | trafo | tap_step_degree | float64
53 | trafo | tap_pos | int32
54 | trafo | tap_phase_shifter | bool
55 | trafo | parallel | uint32
56 | trafo | df | float64
57 | trafo | in_service | bool
58 | line_geodata | coords | object
59 | bus_geodata | x | float64
60 | bus_geodata | y | float64
61 | bus_geodata | coords | object

## parameters
| version | format_version | converged | OPF_converged | name | f_hz | sn_mva
0 | 2.14.6 | 2.14.0 | FALSE | FALSE |  | 50 | 1