## bus
| name | vn_kv | type | zone | in_service
0 | bus_LV_3423-1_0_8_node_0 | 0.4 | n |  | TRUE
1 | bus_LV_3423-1_0_8_node_1 | 0.4 | n |  | TRUE
2 | bus_LV_3423-1_0_8_node_2 | 0.4 | n |  | TRUE
3 | bus_LV_3423-1_0_8_node_3 | 0.4 | n |  | TRUE
4 | bus_LV_3423-1_0_8_node_72 | 0.4 | n |  | TRUE
5 | bus_LV_3423-1_0_8_node_59 | 0.4 | n |  | TRUE
6 | bus_LV_3423-1_0_8_node_4 | 0.4 | n |  | TRUE
7 | bus_LV_3423-1_0_8_node_88 | 0.4 | n |  | TRUE
8 | bus_LV_3423-1_0_8_node_89 | 0.4 | n |  | TRUE
9 | bus_LV_3423-1_0_8_node_5 | 0.4 | n |  | TRUE
10 | bus_LV_3423-1_0_8_node_6 | 0.4 | n |  | TRUE
11 | bus_LV_3423-1_0_8_node_11 | 0.4 | n |  | TRUE
12 | bus_LV_3423-1_0_8_node_12 | 0.4 | n |  | TRUE
13 | bus_LV_3423-1_0_8_node_10 | 0.4 | n |  | TRUE
14 | bus_LV_3423-1_0_8_node_8 | 0.4 | n |  | TRUE
15 | bus_LV_3423-1_0_8_node_13 | 0.4 | n |  | TRUE
16 | bus_LV_3423-1_0_8_node_28 | 0.4 | n |  | TRUE
17 | bus_LV_3423-1_0_8_node_26 | 0.4 | n |  | TRUE
18 | bus_LV_3423-1_0_8_node_25 | 0.4 | n |  | TRUE
19 | bus_LV_3423-1_0_8_node_15 | 0.4 | n |  | TRUE
20 | bus_LV_3423-1_0_8_node_16 | 0.4 | n |  | TRUE
21 | bus_LV_3423-1_0_8_node_17 | 0.4 | n |  | TRUE
22 | bus_LV_3423-1_0_8_node_18 | 0.4 | n |  | TRUE
23 | bus_LV_3423-1_0_8_node_55 | 0.4 | n |  | TRUE
24 | bus_LV_3423-1_0_8_node_19 | 0.4 | n |  | TRUE
25 | bus_LV_3423-1_0_8_node_20 | 0.4 | n |  | TRUE
26 | bus_LV_3423-1_0_8_node_56 | 0.4 | n |  | TRUE
27 | bus_LV_3423-1_0_8_node_21 | 0.4 | n |  | TRUE
28 | bus_LV_3423-1_0_8_node_27 | 0.4 | n |  | TRUE
29 | bus_LV_3423-1_0_8_node_24 | 0.4 | n |  | TRUE
30 | bus_LV_3423-1_0_8_node_22 | 0.4 | n |  | TRUE
31 | bus_LV_3423-1_0_8_node_29 | 0.4 | n |  | TRUE
32 | bus_LV_3423-1_0_8_node_30 | 0.4 | n |  | TRUE
33 | bus_LV_3423-1_0_8_node_31 | 0.4 | n |  | TRUE
34 | bus_LV_3423-1_0_8_node_32 | 0.4 | n |  | TRUE
35 | bus_LV_3423-1_0_8_node_33 | 0.4 | n |  | TRUE
36 | bus_LV_3423-1_0_8_node_34 | 0.4 | n |  | TRUE
37 | bus_LV_3423-1_0_8_node_102 | 0.4 | n |  | TRUE
38 | bus_LV_3423-1_0_8_node_82 | 0.4 | n |  | TRUE
39 | bus_LV_3423-1_0_8_node_90 | 0.4 | n |  | TRUE
40 | bus_LV_3423-1_0_8_node_48 | 0.4 | n |  | TRUE
41 | bus_LV_3423-1_0_8_node_217 | 0.4 | n |  | TRUE
42 | bus_LV_3423-1_0_8_node_49 | 0.4 | n |  | TRUE
43 | bus_LV_3423-1_0_8_node_35 | 0.4 | n |  | TRUE
44 | bus_LV_3423-1_0_8_node_36 | 0.4 | n |  | TRUE
45 | bus_LV_3423-1_0_8_node_39 | 0.4 | n |  | TRUE
46 | bus_LV_3423-1_0_8_node_37 | 0.4 | n |  | TRUE
47 | bus_LV_3423-1_0_8_node_38 | 0.4 | n |  | TRUE
48 | bus_LV_3423-1_0_8_node_40 | 0.4 | n |  | TRUE
49 | bus_LV_3423-1_0_8_node_58 | 0.4 | n |  | TRUE
50 | bus_LV_3423-1_0_8_node_53 | 0.4 | n |  | TRUE
51 | bus_LV_3423-1_0_8_node_51 | 0.4 | n |  | TRUE
52 | bus_LV_3423-1_0_8_node_41 | 0.4 | n |  | TRUE
53 | bus_LV_3423-1_0_8_node_42 | 0.4 | n |  | TRUE
54 | bus_LV_3423-1_0_8_node_44 | 0.4 | n |  | TRUE
55 | bus_LV_3423-1_0_8_node_45 | 0.4 | n |  | TRUE
56 | bus_LV_3423-1_0_8_node_43 | 0.4 | n |  | TRUE
57 | bus_LV_3423-1_0_8_node_46 | 0.4 | n |  | TRUE
58 | bus_LV_3423-1_0_8_node_47 | 0.4 | n |  | TRUE
59 | bus_LV_3423-1_0_8_node_76 | 0.4 | n |  | TRUE
60 | bus_LV_3423-1_0_8_node_67 | 0.4 | n |  | TRUE
61 | bus_LV_3423-1_0_8_node_75 | 0.4 | n |  | TRUE
62 | bus_LV_3423-1_0_8_node_73 | 0.4 | n |  | TRUE
63 | bus_LV_3423-1_0_8_node_65 | 0.4 | n |  | TRUE
64 | bus_LV_3423-1_0_8_node_66 | 0.4 | n |  | TRUE
65 | bus_LV_3423-1_0_8_node_80 | 0.4 | n |  | TRUE
66 | bus_LV_3423-1_0_8_node_77 | 0.4 | n |  | TRUE
67 | bus_LV_3423-1_0_8_node_62 | 0.4 | n |  | TRUE
68 | bus_LV_3423-1_0_8_node_78 | 0.4 | n |  | TRUE
69 | bus_LV_3423-1_0_8_node_50 | 0.4 | n |  | TRUE
70 | bus_LV_3423-1_0_8_node_52 | 0.4 | n |  | TRUE
71 | bus_LV_3423-1_0_8_node_54 | 0.4 | n |  | TRUE
72 | bus_LV_3423-1_0_8_node_74 | 0.4 | n |  | TRUE
73 | bus_LV_3423-1_0_8_node_57 | 0.4 | n |  | TRUE
74 | bus_LV_3423-1_0_8_node_70 | 0.4 | n |  | TRUE
75 | bus_LV_3423-1_0_8_node_71 | 0.4 | n |  | TRUE
76 | bus_LV_3423-1_0_8_node_60 | 0.4 | n |  | TRUE
77 | bus_LV_3423-1_0_8_node_61 | 0.4 | n |  | TRUE
78 | bus_LV_3423-1_0_8_node_63 | 0.4 | n |  | TRUE
79 | bus_LV_3423-1_0_8_node_64 | 0.4 | n |  | TRUE
80 | bus_LV_3423-1_0_8_node_68 | 0.4 | n |  | TRUE
81 | bus_LV_3423-1_0_8_node_69 | 0.4 | n |  | TRUE
82 | bus_LV_3423-1_0_8_node_81 | 0.4 | n |  | TRUE
83 | bus_LV_3423-1_0_8_node_79 | 0.4 | n |  | TRUE
84 | bus_LV_3423-1_0_8_node_83 | 0.4 | n |  | TRUE
85 | bus_LV_3423-1_0_8_node_84 | 0.4 | n |  | TRUE
86 | bus_LV_3423-1_0_8_node_85 | 0.4 | n |  | TRUE
87 | bus_LV_3423-1_0_8_node_86 | 0.4 | n |  | TRUE
88 | bus_LV_3423-1_0_8_node_87 | 0.4 | n |  | TRUE
89 | bus_LV_3423-1_0_8_node_141 | 0.4 | n |  | TRUE
90 | bus_LV_3423-1_0_8_node_155 | 0.4 | n |  | TRUE
91 | bus_LV_3423-1_0_8_node_139 | 0.4 | n |  | TRUE
92 | bus_LV_3423-1_0_8_node_97 | 0.4 | n |  | TRUE
93 | bus_LV_3423-1_0_8_node_98 | 0.4 | n |  | TRUE
94 | bus_LV_3423-1_0_8_node_95 | 0.4 | n |  | TRUE
95 | bus_LV_3423-1_0_8_node_150 | 0.4 | n |  | TRUE
96 | bus_LV_3423-1_0_8_node_149 | 0.4 | n |  | TRUE
97 | bus_LV_3423-1_0_8_node_142 | 0.4 | n |  | TRUE
98 | bus_LV_3423-1_0_8_node_96 | 0.4 | n |  | TRUE
99 | bus_LV_3423-1_0_8_node_101 | 0.4 | n |  | TRUE
100 | bus_LV_3423-1_0_8_node_148 | 0.4 | n |  | TRUE
101 | bus_LV_3423-1_0_8_node_119 | 0.4 | n |  | TRUE
102 | bus_LV_3423-1_0_8_node_103 | 0.4 | n |  | TRUE
103 | bus_LV_3423-1_0_8_node_117 | 0.4 | n |  | TRUE
104 | bus_LV_3423-1_0_8_node_91 | 0.4 | n |  | TRUE
105 | bus_LV_3423-1_0_8_node_92 | 0.4 | n |  | TRUE
106 | bus_LV_3423-1_0_8_node_93 | 0.4 | n |  | TRUE
107 | bus_LV_3423-1_0_8_node_94 | 0.4 | n |  | TRUE
108 | bus_LV_3423-1_0_8_node_197 | 0.4 | n |  | TRUE
109 | bus_LV_3423-1_0_8_node_198 | 0.4 | n |  | TRUE
110 | bus_LV_3423-1_0_8_node_100 | 0.4 | n |  | TRUE
111 | bus_LV_3423-1_0_8_node_99 | 0.4 | n |  | TRUE
112 | bus_LV_3423-1_0_8_node_204 | 0.4 | n |  | TRUE
113 | bus_LV_3423-1_0_8_node_205 | 0.4 | n |  | TRUE
114 | bus_LV_3423-1_0_8_node_206 | 0.4 | n |  | TRUE
115 | bus_LV_3423-1_0_8_node_104 | 0.4 | n |  | TRUE
116 | bus_LV_3423-1_0_8_node_105 | 0.4 | n |  | TRUE
117 | bus_LV_3423-1_0_8_node_106 | 0.4 | n |  | TRUE
118 | bus_LV_3423-1_0_8_node_107 | 0.4 | n |  | TRUE
119 | bus_LV_3423-1_0_8_node_108 | 0.4 | n |  | TRUE
120 | bus_LV_3423-1_0_8_node_109 | 0.4 | n |  | TRUE
121 | bus_LV_3423-1_0_8_node_110 | 0.4 | n |  | TRUE
122 | bus_LV_3423-1_0_8_node_159 | 0.4 | n |  | TRUE
123 | bus_LV_3423-1_0_8_node_173 | 0.4 | n |  | TRUE
124 | bus_LV_3423-1_0_8_node_170 | 0.4 | n |  | TRUE
125 | bus_LV_3423-1_0_8_node_171 | 0.4 | n |  | TRUE
126 | bus_LV_3423-1_0_8_node_111 | 0.4 | n |  | TRUE
127 | bus_LV_3423-1_0_8_node_112 | 0.4 | n |  | TRUE
128 | bus_LV_3423-1_0_8_node_113 | 0.4 | n |  | TRUE
129 | bus_LV_3423-1_0_8_node_130 | 0.4 | n |  | TRUE
130 | bus_LV_3423-1_0_8_node_132 | 0.4 | n |  | TRUE
131 | bus_LV_3423-1_0_8_node_129 | 0.4 | n |  | TRUE
132 | bus_LV_3423-1_0_8_node_114 | 0.4 | n |  | TRUE
133 | bus_LV_3423-1_0_8_node_115 | 0.4 | n |  | TRUE
134 | bus_LV_3423-1_0_8_node_128 | 0.4 | n |  | TRUE
135 | bus_LV_3423-1_0_8_node_154 | 0.4 | n |  | TRUE
136 | bus_LV_3423-1_0_8_node_131 | 0.4 | n |  | TRUE
137 | bus_LV_3423-1_0_8_node_133 | 0.4 | n |  | TRUE
138 | bus_LV_3423-1_0_8_node_146 | 0.4 | n |  | TRUE
139 | bus_LV_3423-1_0_8_node_151 | 0.4 | n |  | TRUE
140 | bus_LV_3423-1_0_8_node_143 | 0.4 | n |  | TRUE
141 | bus_LV_3423-1_0_8_node_144 | 0.4 | n |  | TRUE
142 | bus_LV_3423-1_0_8_node_145 | 0.4 | n |  | TRUE
143 | bus_LV_3423-1_0_8_node_147 | 0.4 | n |  | TRUE
144 | bus_LV_3423-1_0_8_node_157 | 0.4 | n |  | TRUE
145 | bus_LV_3423-1_0_8_node_152 | 0.4 | n |  | TRUE
146 | bus_LV_3423-1_0_8_node_161 | 0.4 | n |  | TRUE
147 | bus_LV_3423-1_0_8_node_153 | 0.4 | n |  | TRUE
148 | bus_LV_3423-1_0_8_node_165 | 0.4 | n |  | TRUE
149 | bus_LV_3423-1_0_8_node_172 | 0.4 | n |  | TRUE
150 | bus_LV_3423-1_0_8_node_160 | 0.4 | n |  | TRUE
151 | bus_LV_3423-1_0_8_node_162 | 0.4 | n |  | TRUE
152 | bus_LV_3423-1_0_8_node_163 | 0.4 | n |  | TRUE
153 | bus_LV_3423-1_0_8_node_164 | 0.4 | n |  | TRUE
154 | bus_LV_3423-1_0_8_node_169 | 0.4 | n |  | TRUE
155 | bus_LV_3423-1_0_8_node_179 | 0.4 | n |  | TRUE
156 | bus_LV_3423-1_0_8_node_176 | 0.4 | n |  | TRUE
157 | bus_LV_3423-1_0_8_node_177 | 0.4 | n |  | TRUE
158 | bus_LV_3423-1_0_8_node_178 | 0.4 | n |  | TRUE
159 | bus_LV_3423-1_0_8_node_174 | 0.4 | n |  | TRUE
160 | bus_LV_3423-1_0_8_node_181 | 0.4 | n |  | TRUE
161 | bus_LV_3423-1_0_8_node_182 | 0.4 | n |  | TRUE
162 | bus_LV_3423-1_0_8_node_127 | 0.4 | n |  | TRUE
163 | bus_LV_3423-1_0_8_node_137 | 0.4 | n |  | TRUE
164 | bus_LV_3423-1_0_8_node_116 | 0.4 | n |  | TRUE
165 | bus_LV_3423-1_0_8_node_118 | 0.4 | n |  | TRUE
166 | bus_LV_3423-1_0_8_node_120 | 0.4 | n |  | TRUE
167 | bus_LV_3423-1_0_8_node_156 | 0.4 | n |  | TRUE
168 | bus_LV_3423-1_0_8_node_121 | 0.4 | n |  | TRUE
169 | bus_LV_3423-1_0_8_node_122 | 0.4 | n |  | TRUE
170 | bus_LV_3423-1_0_8_node_125 | 0.4 | n |  | TRUE
171 | bus_LV_3423-1_0_8_node_126 | 0.4 | n |  | TRUE
172 | bus_LV_3423-1_0_8_node_134 | 0.4 | n |  | TRUE
173 | bus_LV_3423-1_0_8_node_124 | 0.4 | n |  | TRUE
174 | bus_LV_3423-1_0_8_node_158 | 0.4 | n |  | TRUE
175 | bus_LV_3423-1_0_8_node_140 | 0.4 | n |  | TRUE
176 | bus_LV_3423-1_0_8_node_138 | 0.4 | n |  | TRUE
177 | bus_LV_3423-1_0_8_node_135 | 0.4 | n |  | TRUE
178 | bus_LV_3423-1_0_8_node_166 | 0.4 | n |  | TRUE
179 | bus_LV_3423-1_0_8_node_168 | 0.4 | n |  | TRUE
180 | bus_LV_3423-1_0_8_node_167 | 0.4 | n |  | TRUE
181 | bus_LV_3423-1_0_8_node_136 | 0.4 | n |  | TRUE
182 | bus_LV_3423-1_0_8_node_193 | 0.4 | n |  | TRUE
183 | bus_LV_3423-1_0_8_node_212 | 0.4 | n |  | TRUE
184 | bus_LV_3423-1_0_8_node_186 | 0.4 | n |  | TRUE
185 | bus_LV_3423-1_0_8_node_190 | 0.4 | n |  | TRUE
186 | bus_LV_3423-1_0_8_node_192 | 0.4 | n |  | TRUE
187 | bus_LV_3423-1_0_8_node_183 | 0.4 | n |  | TRUE
188 | bus_LV_3423-1_0_8_node_184 | 0.4 | n |  | TRUE
189 | bus_LV_3423-1_0_8_node_185 | 0.4 | n |  | TRUE
190 | bus_LV_3423-1_0_8_node_216 | 0.4 | n |  | TRUE
191 | bus_LV_3423-1_0_8_node_215 | 0.4 | n |  | TRUE
192 | bus_LV_3423-1_0_8_node_187 | 0.4 | n |  | TRUE
193 | bus_LV_3423-1_0_8_node_188 | 0.4 | n |  | TRUE
194 | bus_LV_3423-1_0_8_node_189 | 0.4 | n |  | TRUE
195 | bus_LV_3423-1_0_8_node_191 | 0.4 | n |  | TRUE
196 | bus_LV_3423-1_0_8_node_209 | 0.4 | n |  | TRUE
197 | bus_LV_3423-1_0_8_node_194 | 0.4 | n |  | TRUE
198 | bus_LV_3423-1_0_8_node_195 | 0.4 | n |  | TRUE
199 | bus_LV_3423-1_0_8_node_196 | 0.4 | n |  | TRUE
200 | bus_LV_3423-1_0_8_node_202 | 0.4 | n |  | TRUE
201 | bus_LV_3423-1_0_8_node_203 | 0.4 | n |  | TRUE
202 | bus_LV_3423-1_0_8_node_200 | 0.4 | n |  | TRUE
203 | bus_LV_3423-1_0_8_node_199 | 0.4 | n |  | TRUE
204 | bus_LV_3423-1_0_8_node_208 | 0.4 | n |  | TRUE
205 | bus_LV_3423-1_0_8_node_201 | 0.4 | n |  | TRUE
206 | bus_LV_3423-1_0_8_node_207 | 0.4 | n |  | TRUE
207 | bus_LV_3423-1_0_8_node_211 | 0.4 | n |  | TRUE
208 | bus_MV_408_1_node_21 | 20 | n |  | TRUE

## load
| name | bus | p_mw | q_mvar | const_z_percent | const_i_percent | sn_mva | scaling | in_service | type
0 | LV_3423-1_0_8_load_0 | 0 | 0.0040645 | 0.0010187 | 0 | 0 |  | 1 | TRUE | wye
1 | LV_3423-1_0_8_load_1 | 1 | 0.0056659 | 0.00142 | 0 | 0 |  | 1 | TRUE | wye
2 | LV_3423-1_0_8_load_2 | 2 | 0.0025556 | 0.00064049 | 0 | 0 |  | 1 | TRUE | wye
3 | LV_3423-1_0_8_load_3 | 3 | 0.0030773 | 0.00077125 | 0 | 0 |  | 1 | TRUE | wye
4 | LV_3423-1_0_8_load_88 | 7 | 0.0083023 | 0.0020808 | 0 | 0 |  | 1 | TRUE | wye
5 | LV_3423-1_0_8_load_89 | 8 | 0.00026545 | 6.6527e-05 | 0 | 0 |  | 1 | TRUE | wye
6 | LV_3423-1_0_8_load_5 | 9 | 0.00085304 | 0.00021379 | 0 | 0 |  | 1 | TRUE | wye
7 | LV_3423-1_0_8_load_6 | 10 | 0.0011484 | 0.00028781 | 0 | 0 |  | 1 | TRUE | wye
8 | LV_3423-1_0_8_load_12 | 12 | 0.0029536 | 0.00074025 | 0 | 0 |  | 1 | TRUE | wye
9 | LV_3423-1_0_8_load_10 | 13 | 0.0011812 | 0.00029604 | 0 | 0 |  | 1 | TRUE | wye
10 | LV_3423-1_0_8_load_28 | 16 | 0.00054228 | 0.00013591 | 0 | 0 |  | 1 | TRUE | wye
11 | LV_3423-1_0_8_load_26 | 17 | 0.0011894 | 0.00029808 | 0 | 0 |  | 1 | TRUE | wye
12 | LV_3423-1_0_8_load_25 | 18 | 0.00034964 | 8.7629e-05 | 0 | 0 |  | 1 | TRUE | wye
13 | LV_3423-1_0_8_load_15 | 19 | 0.00042214 | 0.0001058 | 0 | 0 |  | 1 | TRUE | wye
14 | LV_3423-1_0_8_load_16 | 20 | 0.0002013 | 5.0451e-05 | 0 | 0 |  | 1 | TRUE | wye
15 | LV_3423-1_0_8_load_18 | 22 | 0.00019584 | 4.9082e-05 | 0 | 0 |  | 1 | TRUE | wye
16 | LV_3423-1_0_8_load_55 | 23 | 0.00065014 | 0.00016294 | 0 | 0 |  | 1 | TRUE | wye
17 | LV_3423-1_0_8_load_20 | 25 | 8.804e-05 | 2.2065e-05 | 0 | 0 |  | 1 | TRUE | wye
18 | LV_3423-1_0_8_load_56 | 26 | 0.00021822 | 5.469e-05 | 0 | 0 |  | 1 | TRUE | wye
19 | LV_3423-1_0_8_load_21 | 27 | 0.00012084 | 3.0285e-05 | 0 | 0 |  | 1 | TRUE | wye
20 | LV_3423-1_0_8_load_27 | 28 | 0.0017686 | 0.00044325 | 0 | 0 |  | 1 | TRUE | wye
21 | LV_3423-1_0_8_load_24 | 29 | 0.00010479 | 2.6264e-05 | 0 | 0 |  | 1 | TRUE | wye
22 | LV_3423-1_0_8_load_22 | 30 | 0.00010263 | 2.5722e-05 | 0 | 0 |  | 1 | TRUE | wye
23 | LV_3423-1_0_8_load_29 | 31 | 0.0030875 | 0.0007738 | 0 | 0 |  | 1 | TRUE | wye
24 | LV_3423-1_0_8_load_30 | 32 | 7.8368e-05 | 1.9641e-05 | 0 | 0 |  | 1 | TRUE | wye
25 | LV_3423-1_0_8_load_31 | 33 | 0.00019019 | 4.7665e-05 | 0 | 0 |  | 1 | TRUE | wye
26 | LV_3423-1_0_8_load_32 | 34 | 0.00010658 | 2.6711e-05 | 0 | 0 |  | 1 | TRUE | wye
27 | LV_3423-1_0_8_load_33 | 35 | 0.0002865 | 7.1805e-05 | 0 | 0 |  | 1 | TRUE | wye
28 | LV_3423-1_0_8_load_102 | 37 | 0.00027905 | 6.9937e-05 | 0 | 0 |  | 1 | TRUE | wye
29 | LV_3423-1_0_8_load_82 | 38 | 0.00028012 | 7.0205e-05 | 0 | 0 |  | 1 | TRUE | wye
30 | LV_3423-1_0_8_load_48 | 40 | 0.00012364 | 3.0987e-05 | 0 | 0 |  | 1 | TRUE | wye
31 | LV_3423-1_0_8_load_217 | 41 | 0.00062445 | 0.0001565 | 0 | 0 |  | 1 | TRUE | wye
32 | LV_3423-1_0_8_load_49 | 42 | 0.00011301 | 2.8323e-05 | 0 | 0 |  | 1 | TRUE | wye
33 | LV_3423-1_0_8_load_35 | 43 | 0.0011244 | 0.00028181 | 0 | 0 |  | 1 | TRUE | wye
34 | LV_3423-1_0_8_load_39 | 45 | 0.00033813 | 8.4743e-05 | 0 | 0 |  | 1 | TRUE | wye
35 | LV_3423-1_0_8_load_40 | 48 | 8.413e-05 | 2.1085e-05 | 0 | 0 |  | 1 | TRUE | wye
36 | LV_3423-1_0_8_load_58 | 49 | 0.00047306 | 0.00011856 | 0 | 0 |  | 1 | TRUE | wye
37 | LV_3423-1_0_8_load_53 | 50 | 0.00050816 | 0.00012736 | 0 | 0 |  | 1 | TRUE | wye
38 | LV_3423-1_0_8_load_51 | 51 | 7.5076e-05 | 1.8816e-05 | 0 | 0 |  | 1 | TRUE | wye
39 | LV_3423-1_0_8_load_41 | 52 | 0.0018449 | 0.00046237 | 0 | 0 |  | 1 | TRUE | wye
40 | LV_3423-1_0_8_load_45 | 55 | 0.00020275 | 5.0814e-05 | 0 | 0 |  | 1 | TRUE | wye
41 | LV_3423-1_0_8_load_46 | 57 | 0.00024296 | 6.0892e-05 | 0 | 0 |  | 1 | TRUE | wye
42 | LV_3423-1_0_8_load_47 | 58 | 0.00044407 | 0.00011129 | 0 | 0 |  | 1 | TRUE | wye
43 | LV_3423-1_0_8_load_67 | 60 | 0.00022939 | 5.7492e-05 | 0 | 0 |  | 1 | TRUE | wye
44 | LV_3423-1_0_8_load_73 | 62 | 0.00060387 | 0.00015134 | 0 | 0 |  | 1 | TRUE | wye
45 | LV_3423-1_0_8_load_65 | 63 | 0.00030798 | 7.7187e-05 | 0 | 0 |  | 1 | TRUE | wye
46 | LV_3423-1_0_8_load_66 | 64 | 0.00064922 | 0.00016271 | 0 | 0 |  | 1 | TRUE | wye
47 | LV_3423-1_0_8_load_80 | 65 | 0.00055747 | 0.00013972 | 0 | 0 |  | 1 | TRUE | wye
48 | LV_3423-1_0_8_load_77 | 66 | 0.00032033 | 8.0283e-05 | 0 | 0 |  | 1 | TRUE | wye
49 | LV_3423-1_0_8_load_50 | 69 | 8.4587e-05 | 2.12e-05 | 0 | 0 |  | 1 | TRUE | wye
50 | LV_3423-1_0_8_load_52 | 70 | 0.00086995 | 0.00021803 | 0 | 0 |  | 1 | TRUE | wye
51 | LV_3423-1_0_8_load_74 | 72 | 0.00016016 | 4.0139e-05 | 0 | 0 |  | 1 | TRUE | wye
52 | LV_3423-1_0_8_load_57 | 73 | 0.00017013 | 4.2638e-05 | 0 | 0 |  | 1 | TRUE | wye
53 | LV_3423-1_0_8_load_70 | 74 | 6.3434e-05 | 1.5898e-05 | 0 | 0 |  | 1 | TRUE | wye
54 | LV_3423-1_0_8_load_71 | 75 | 0.00042199 | 0.00010576 | 0 | 0 |  | 1 | TRUE | wye
55 | LV_3423-1_0_8_load_60 | 76 | 0.00038308 | 9.6009e-05 | 0 | 0 |  | 1 | TRUE | wye
56 | LV_3423-1_0_8_load_61 | 77 | 0.0010741 | 0.00026918 | 0 | 0 |  | 1 | TRUE | wye
57 | LV_3423-1_0_8_load_63 | 78 | 0.0021508 | 0.00053904 | 0 | 0 |  | 1 | TRUE | wye
58 | LV_3423-1_0_8_load_64 | 79 | 0.00048601 | 0.0001218 | 0 | 0 |  | 1 | TRUE | wye
59 | LV_3423-1_0_8_load_69 | 81 | 0.0003065 | 7.6816e-05 | 0 | 0 |  | 1 | TRUE | wye
60 | LV_3423-1_0_8_load_81 | 82 | 0.0013095 | 0.0003282 | 0 | 0 |  | 1 | TRUE | wye
61 | LV_3423-1_0_8_load_79 | 83 | 0.00046872 | 0.00011747 | 0 | 0 |  | 1 | TRUE | wye
62 | LV_3423-1_0_8_load_83 | 84 | 0.0040567 | 0.0010167 | 0 | 0 |  | 1 | TRUE | wye
63 | LV_3423-1_0_8_load_84 | 85 | 0.0030707 | 0.0007696 | 0 | 0 |  | 1 | TRUE | wye
64 | LV_3423-1_0_8_load_155 | 90 | 0.00019792 | 4.9603e-05 | 0 | 0 |  | 1 | TRUE | wye
65 | LV_3423-1_0_8_load_139 | 91 | 0.00012135 | 3.0412e-05 | 0 | 0 |  | 1 | TRUE | wye
66 | LV_3423-1_0_8_load_98 | 93 | 0.00073342 | 0.00018381 | 0 | 0 |  | 1 | TRUE | wye
67 | LV_3423-1_0_8_load_95 | 94 | 0.0023776 | 0.00059588 | 0 | 0 |  | 1 | TRUE | wye
68 | LV_3423-1_0_8_load_150 | 95 | 0.00035914 | 9.001e-05 | 0 | 0 |  | 1 | TRUE | wye
69 | LV_3423-1_0_8_load_149 | 96 | 0.00018167 | 4.5532e-05 | 0 | 0 |  | 1 | TRUE | wye
70 | LV_3423-1_0_8_load_96 | 98 | 0.0016176 | 0.00040542 | 0 | 0 |  | 1 | TRUE | wye
71 | LV_3423-1_0_8_load_101 | 99 | 0.0008765 | 0.00021967 | 0 | 0 |  | 1 | TRUE | wye
72 | LV_3423-1_0_8_load_148 | 100 | 0.00017403 | 4.3617e-05 | 0 | 0 |  | 1 | TRUE | wye
73 | LV_3423-1_0_8_load_119 | 101 | 0.00036941 | 9.2582e-05 | 0 | 0 |  | 1 | TRUE | wye
74 | LV_3423-1_0_8_load_117 | 103 | 0.00028588 | 7.1647e-05 | 0 | 0 |  | 1 | TRUE | wye
75 | LV_3423-1_0_8_load_91 | 104 | 0.00060403 | 0.00015138 | 0 | 0 |  | 1 | TRUE | wye
76 | LV_3423-1_0_8_load_92 | 105 | 0.0037868 | 0.00094905 | 0 | 0 |  | 1 | TRUE | wye
77 | LV_3423-1_0_8_load_94 | 107 | 0.0020367 | 0.00051045 | 0 | 0 |  | 1 | TRUE | wye
78 | LV_3423-1_0_8_load_197 | 108 | 0.00039707 | 9.9514e-05 | 0 | 0 |  | 1 | TRUE | wye
79 | LV_3423-1_0_8_load_198 | 109 | 0.00042119 | 0.00010556 | 0 | 0 |  | 1 | TRUE | wye
80 | LV_3423-1_0_8_load_100 | 110 | 0.0013887 | 0.00034805 | 0 | 0 |  | 1 | TRUE | wye
81 | LV_3423-1_0_8_load_99 | 111 | 0.0021588 | 0.00054105 | 0 | 0 |  | 1 | TRUE | wye
82 | LV_3423-1_0_8_load_204 | 112 | 0.00045898 | 0.00011503 | 0 | 0 |  | 1 | TRUE | wye
83 | LV_3423-1_0_8_load_205 | 113 | 0.00053903 | 0.00013509 | 0 | 0 |  | 1 | TRUE | wye
84 | LV_3423-1_0_8_load_104 | 115 | 0.00031097 | 7.7936e-05 | 0 | 0 |  | 1 | TRUE | wye
85 | LV_3423-1_0_8_load_107 | 118 | 0.0009847 | 0.00024679 | 0 | 0 |  | 1 | TRUE | wye
86 | LV_3423-1_0_8_load_108 | 119 | 0.0011065 | 0.00027731 | 0 | 0 |  | 1 | TRUE | wye
87 | LV_3423-1_0_8_load_110 | 121 | 0.00061491 | 0.00015411 | 0 | 0 |  | 1 | TRUE | wye
88 | LV_3423-1_0_8_load_159 | 122 | 0.00026944 | 6.7527e-05 | 0 | 0 |  | 1 | TRUE | wye
89 | LV_3423-1_0_8_load_173 | 123 | 0.00027986 | 7.0139e-05 | 0 | 0 |  | 1 | TRUE | wye
90 | LV_3423-1_0_8_load_170 | 124 | 0.00017681 | 4.4312e-05 | 0 | 0 |  | 1 | TRUE | wye
91 | LV_3423-1_0_8_load_171 | 125 | 0.00071558 | 0.00017934 | 0 | 0 |  | 1 | TRUE | wye
92 | LV_3423-1_0_8_load_111 | 126 | 0.0015323 | 0.00038404 | 0 | 0 |  | 1 | TRUE | wye
93 | LV_3423-1_0_8_load_112 | 127 | 0.00029333 | 7.3514e-05 | 0 | 0 |  | 1 | TRUE | wye
94 | LV_3423-1_0_8_load_130 | 129 | 0.0006458 | 0.00016185 | 0 | 0 |  | 1 | TRUE | wye
95 | LV_3423-1_0_8_load_132 | 130 | 0.00081665 | 0.00020467 | 0 | 0 |  | 1 | TRUE | wye
96 | LV_3423-1_0_8_load_129 | 131 | 0.00064368 | 0.00016132 | 0 | 0 |  | 1 | TRUE | wye
97 | LV_3423-1_0_8_load_114 | 132 | 0.00039298 | 9.8489e-05 | 0 | 0 |  | 1 | TRUE | wye
98 | LV_3423-1_0_8_load_115 | 133 | 0.00014757 | 3.6983e-05 | 0 | 0 |  | 1 | TRUE | wye
99 | LV_3423-1_0_8_load_128 | 134 | 0.00048424 | 0.00012136 | 0 | 0 |  | 1 | TRUE | wye
100 | LV_3423-1_0_8_load_154 | 135 | 0.00018395 | 4.6101e-05 | 0 | 0 |  | 1 | TRUE | wye
101 | LV_3423-1_0_8_load_131 | 136 | 0.00063754 | 0.00015978 | 0 | 0 |  | 1 | TRUE | wye
102 | LV_3423-1_0_8_load_146 | 138 | 0.00065838 | 0.00016501 | 0 | 0 |  | 1 | TRUE | wye
103 | LV_3423-1_0_8_load_151 | 139 | 0.00065247 | 0.00016353 | 0 | 0 |  | 1 | TRUE | wye
104 | LV_3423-1_0_8_load_143 | 140 | 0.00065466 | 0.00016407 | 0 | 0 |  | 1 | TRUE | wye
105 | LV_3423-1_0_8_load_144 | 141 | 0.00065595 | 0.0001644 | 0 | 0 |  | 1 | TRUE | wye
106 | LV_3423-1_0_8_load_145 | 142 | 0.00047682 | 0.0001195 | 0 | 0 |  | 1 | TRUE | wye
107 | LV_3423-1_0_8_load_161 | 146 | 0.0002197 | 5.5063e-05 | 0 | 0 |  | 1 | TRUE | wye
108 | LV_3423-1_0_8_load_172 | 149 | 0.00026526 | 6.648e-05 | 0 | 0 |  | 1 | TRUE | wye
109 | LV_3423-1_0_8_load_160 | 150 | 0.00029068 | 7.2852e-05 | 0 | 0 |  | 1 | TRUE | wye
110 | LV_3423-1_0_8_load_162 | 151 | 0.0002816 | 7.0576e-05 | 0 | 0 |  | 1 | TRUE | wye
111 | LV_3423-1_0_8_load_163 | 152 | 0.00018726 | 4.6931e-05 | 0 | 0 |  | 1 | TRUE | wye
112 | LV_3423-1_0_8_load_164 | 153 | 0.00026172 | 6.5592e-05 | 0 | 0 |  | 1 | TRUE | wye
113 | LV_3423-1_0_8_load_169 | 154 | 0.00019955 | 5.0013e-05 | 0 | 0 |  | 1 | TRUE | wye
114 | LV_3423-1_0_8_load_179 | 155 | 0.00012514 | 3.1362e-05 | 0 | 0 |  | 1 | TRUE | wye
115 | LV_3423-1_0_8_load_177 | 157 | 0.00042772 | 0.0001072 | 0 | 0 |  | 1 | TRUE | wye
116 | LV_3423-1_0_8_load_178 | 158 | 0.0005385 | 0.00013496 | 0 | 0 |  | 1 | TRUE | wye
117 | LV_3423-1_0_8_load_174 | 159 | 0.00021223 | 5.319e-05 | 0 | 0 |  | 1 | TRUE | wye
118 | LV_3423-1_0_8_load_181 | 160 | 0.00052425 | 0.00013139 | 0 | 0 |  | 1 | TRUE | wye
119 | LV_3423-1_0_8_load_182 | 161 | 0.00028223 | 7.0733e-05 | 0 | 0 |  | 1 | TRUE | wye
120 | LV_3423-1_0_8_load_127 | 162 | 0.0053897 | 0.0013508 | 0 | 0 |  | 1 | TRUE | wye
121 | LV_3423-1_0_8_load_137 | 163 | 0.000289 | 7.2429e-05 | 0 | 0 |  | 1 | TRUE | wye
122 | LV_3423-1_0_8_load_116 | 164 | 0.0034086 | 0.00085428 | 0 | 0 |  | 1 | TRUE | wye
123 | LV_3423-1_0_8_load_118 | 165 | 0.00033851 | 8.4839e-05 | 0 | 0 |  | 1 | TRUE | wye
124 | LV_3423-1_0_8_load_120 | 166 | 0.00065438 | 0.000164 | 0 | 0 |  | 1 | TRUE | wye
125 | LV_3423-1_0_8_load_156 | 167 | 0.0022618 | 0.00056687 | 0 | 0 |  | 1 | TRUE | wye
126 | LV_3423-1_0_8_load_121 | 168 | 0.0014972 | 0.00037523 | 0 | 0 |  | 1 | TRUE | wye
127 | LV_3423-1_0_8_load_125 | 170 | 0.00020181 | 5.0577e-05 | 0 | 0 |  | 1 | TRUE | wye
128 | LV_3423-1_0_8_load_126 | 171 | 0.00014618 | 3.6637e-05 | 0 | 0 |  | 1 | TRUE | wye
129 | LV_3423-1_0_8_load_134 | 172 | 0.00010621 | 2.662e-05 | 0 | 0 |  | 1 | TRUE | wye
130 | LV_3423-1_0_8_load_124 | 173 | 0.00010204 | 2.5574e-05 | 0 | 0 |  | 1 | TRUE | wye
131 | LV_3423-1_0_8_load_158 | 174 | 0.00032783 | 8.2161e-05 | 0 | 0 |  | 1 | TRUE | wye
132 | LV_3423-1_0_8_load_138 | 176 | 0.00035657 | 8.9364e-05 | 0 | 0 |  | 1 | TRUE | wye
133 | LV_3423-1_0_8_load_166 | 178 | 0.00025328 | 6.3479e-05 | 0 | 0 |  | 1 | TRUE | wye
134 | LV_3423-1_0_8_load_167 | 180 | 0.009486 | 0.0023774 | 0 | 0 |  | 1 | TRUE | wye
135 | LV_3423-1_0_8_load_212 | 183 | 0.0011766 | 0.0002949 | 0 | 0 |  | 1 | TRUE | wye
136 | LV_3423-1_0_8_load_190 | 185 | 0.00012922 | 3.2385e-05 | 0 | 0 |  | 1 | TRUE | wye
137 | LV_3423-1_0_8_load_192 | 186 | 0.001436 | 0.00035991 | 0 | 0 |  | 1 | TRUE | wye
138 | LV_3423-1_0_8_load_183 | 187 | 0.0002441 | 6.1178e-05 | 0 | 0 |  | 1 | TRUE | wye
139 | LV_3423-1_0_8_load_184 | 188 | 0.00027458 | 6.8815e-05 | 0 | 0 |  | 1 | TRUE | wye
140 | LV_3423-1_0_8_load_185 | 189 | 0.00030938 | 7.7537e-05 | 0 | 0 |  | 1 | TRUE | wye
141 | LV_3423-1_0_8_load_216 | 190 | 0.00048262 | 0.00012096 | 0 | 0 |  | 1 | TRUE | wye
142 | LV_3423-1_0_8_load_187 | 192 | 0.0029454 | 0.00073818 | 0 | 0 |  | 1 | TRUE | wye
143 | LV_3423-1_0_8_load_188 | 193 | 0.00014183 | 3.5545e-05 | 0 | 0 |  | 1 | TRUE | wye
144 | LV_3423-1_0_8_load_189 | 194 | 0.00033513 | 8.3991e-05 | 0 | 0 |  | 1 | TRUE | wye
145 | LV_3423-1_0_8_load_191 | 195 | 0.0012929 | 0.00032404 | 0 | 0 |  | 1 | TRUE | wye
146 | LV_3423-1_0_8_load_209 | 196 | 0.0012065 | 0.00030237 | 0 | 0 |  | 1 | TRUE | wye
147 | LV_3423-1_0_8_load_195 | 198 | 0.00033295 | 8.3445e-05 | 0 | 0 |  | 1 | TRUE | wye
148 | LV_3423-1_0_8_load_196 | 199 | 0.00068183 | 0.00017088 | 0 | 0 |  | 1 | TRUE | wye
149 | LV_3423-1_0_8_load_203 | 201 | 0.0036656 | 0.00091869 | 0 | 0 |  | 1 | TRUE | wye
150 | LV_3423-1_0_8_load_200 | 202 | 0.0010339 | 0.00025912 | 0 | 0 |  | 1 | TRUE | wye
151 | LV_3423-1_0_8_load_199 | 203 | 0.00039755 | 9.9634e-05 | 0 | 0 |  | 1 | TRUE | wye
152 | LV_3423-1_0_8_load_208 | 204 | 0.00032989 | 8.2677e-05 | 0 | 0 |  | 1 | TRUE | wye
153 | LV_3423-1_0_8_load_201 | 205 | 0.0013369 | 0.00033506 | 0 | 0 |  | 1 | TRUE | wye
154 | LV_3423-1_0_8_load_207 | 206 | 0.00063679 | 0.0001596 | 0 | 0 |  | 1 | TRUE | wye
155 | LV_3423-1_0_8_load_211 | 207 | 0.00055078 | 0.00013804 | 0 | 0 |  | 1 | TRUE | wye

## ext_grid
| name | bus | vm_pu | va_degree | slack_weight | in_service
0 |  | 90 | 1 | 0 | 1 | TRUE

## line
| name | std_type | from_bus | to_bus | length_km | r_ohm_per_km | x_ohm_per_km | c_nf_per_km | g_us_per_km | max_i_ka | df | parallel | type | in_service
0 | LV_3423-1_0_8_line_0 |  | 0 | 1 | 0.0099023 | 0.125 | 0.08 | 261 | 0 | 0.364 | 1 | 1 | cs | TRUE
1 | LV_3423-1_0_8_line_1 |  | 1 | 2 | 0.011736 | 0.125 | 0.08 | 261 | 0 | 0.364 | 1 | 1 | cs | TRUE
2 | LV_3423-1_0_8_line_2 |  | 1 | 3 | 0.24302 | 0.125 | 0.08 | 261 | 0 | 0.364 | 1 | 1 | cs | TRUE
3 | LV_3423-1_0_8_line_3 |  | 2 | 4 | 0.21586 | 0.125 | 0.08 | 261 | 0 | 0.364 | 1 | 2 | cs | TRUE
4 | LV_3423-1_0_8_line_4 |  | 3 | 6 | 0.031608 | 0.125 | 0.08 | 261 | 0 | 0.364 | 1 | 1 | cs | TRUE
5 | LV_3423-1_0_8_line_5 |  | 4 | 5 | 0.1098 | 0.125 | 0.08 | 261 | 0 | 0.364 | 1 | 2 | cs | TRUE
6 | LV_3423-1_0_8_line_6 |  | 5 | 49 | 0.087464 | 0.125 | 0.08 | 261 | 0 | 0.364 | 1 | 2 | cs | TRUE
7 | LV_3423-1_0_8_line_7 |  | 6 | 9 | 0.016479 | 0.125 | 0.08 | 261 | 0 | 0.364 | 1 | 1 | cs | TRUE
8 | LV_3423-1_0_8_line_8 |  | 6 | 10 | 0.0089877 | 0.125 | 0.08 | 261 | 0 | 0.364 | 1 | 1 | cs | TRUE
9 | LV_3423-1_0_8_line_9 |  | 7 | 8 | 0.049351 | 0.125 | 0.08 | 261 | 0 | 0.364 | 1 | 1 | cs | TRUE
10 | LV_3423-1_0_8_line_10 |  | 8 | 39 | 0.0052897 | 0.125 | 0.08 | 261 | 0 | 0.364 | 1 | 1 | cs | TRUE
11 | LV_3423-1_0_8_line_11 |  | 10 | 11 | 0.022929 | 0.125 | 0.08 | 261 | 0 | 0.364 | 1 | 1 | cs | TRUE
12 | LV_3423-1_0_8_line_12 |  | 11 | 12 | 0.020218 | 0.125 | 0.08 | 261 | 0 | 0.364 | 1 | 1 | cs | TRUE
13 | LV_3423-1_0_8_line_13 |  | 11 | 13 | 0.04568 | 0.125 | 0.08 | 261 | 0 | 0.364 | 1 | 1 | cs | TRUE
14 | LV_3423-1_0_8_line_14 |  | 13 | 14 | 0.085154 | 0.125 | 0.08 | 261 | 0 | 0.364 | 1 | 1 | cs | TRUE
15 | LV_3423-1_0_8_line_15 |  | 14 | 15 | 0.004698 | 0.125 | 0.08 | 261 | 0 | 0.364 | 1 | 1 | cs | TRUE
16 | LV_3423-1_0_8_line_16 |  | 15 | 16 | 0.05349 | 0.125 | 0.08 | 261 | 0 | 0.364 | 1 | 1 | cs | TRUE
17 | LV_3423-1_0_8_line_17 |  | 17 | 18 | 0.024544 | 0.125 | 0.08 | 261 | 0 | 0.364 | 1 | 1 | cs | TRUE
18 | LV_3423-1_0_8_line_18 |  | 18 | 24 | 0.038551 | 0.125 | 0.08 | 261 | 0 | 0.364 | 1 | 1 | cs | TRUE
19 | LV_3423-1_0_8_line_19 |  | 19 | 20 | 0.012385 | 0.125 | 0.08 | 261 | 0 | 0.364 | 1 | 1 | cs | TRUE
20 | LV_3423-1_0_8_line_20 |  | 19 | 21 | 0.031388 | 0.125 | 0.08 | 261 | 0 | 0.364 | 1 | 1 | cs | TRUE
21 | LV_3423-1_0_8_line_21 |  | 20 | 22 | 0.0065324 | 0.125 | 0.08 | 261 | 0 | 0.364 | 1 | 1 | cs | TRUE
22 | LV_3423-1_0_8_line_22 |  | 20 | 23 | 0.34269 | 0.125 | 0.08 | 261 | 0 | 0.364 | 1 | 1 | cs | TRUE
23 | LV_3423-1_0_8_line_23 |  | 21 | 24 | 0.032494 | 0.125 | 0.08 | 261 | 0 | 0.364 | 1 | 1 | cs | TRUE
24 | LV_3423-1_0_8_line_24 |  | 21 | 25 | 0.033786 | 0.125 | 0.08 | 261 | 0 | 0.364 | 1 | 1 | cs | TRUE
25 | LV_3423-1_0_8_line_25 |  | 22 | 27 | 0.012418 | 0.125 | 0.08 | 261 | 0 | 0.364 | 1 | 1 | cs | TRUE
26 | LV_3423-1_0_8_line_26 |  | 23 | 26 | 0.02546 | 0.125 | 0.08 | 261 | 0 | 0.364 | 1 | 1 | cs | TRUE
27 | LV_3423-1_0_8_line_27 |  | 24 | 28 | 0.061721 | 0.125 | 0.08 | 261 | 0 | 0.364 | 1 | 1 | cs | TRUE
28 | LV_3423-1_0_8_line_28 |  | 25 | 29 | 0.028309 | 0.125 | 0.08 | 261 | 0 | 0.364 | 1 | 1 | cs | TRUE
29 | LV_3423-1_0_8_line_29 |  | 26 | 73 | 0.0076376 | 0.125 | 0.08 | 261 | 0 | 0.364 | 1 | 1 | cs | TRUE
30 | LV_3423-1_0_8_line_30 |  | 27 | 30 | 0.00061636 | 0.125 | 0.08 | 261 | 0 | 0.364 | 1 | 1 | cs | TRUE
31 | LV_3423-1_0_8_line_31 |  | 28 | 31 | 0.056595 | 0.125 | 0.08 | 261 | 0 | 0.364 | 1 | 1 | cs | TRUE
32 | LV_3423-1_0_8_line_32 |  | 32 | 33 | 0.0094806 | 0.125 | 0.08 | 261 | 0 | 0.364 | 1 | 1 | cs | TRUE
33 | LV_3423-1_0_8_line_33 |  | 32 | 34 | 0.014421 | 0.125 | 0.08 | 261 | 0 | 0.364 | 1 | 1 | cs | TRUE
34 | LV_3423-1_0_8_line_34 |  | 33 | 35 | 0.014313 | 0.125 | 0.08 | 261 | 0 | 0.364 | 1 | 1 | cs | TRUE
35 | LV_3423-1_0_8_line_35 |  | 34 | 36 | 0.08828 | 0.125 | 0.08 | 261 | 0 | 0.364 | 1 | 1 | cs | TRUE
36 | LV_3423-1_0_8_line_36 |  | 35 | 40 | 0.01813 | 0.125 | 0.08 | 261 | 0 | 0.364 | 1 | 1 | cs | TRUE
37 | LV_3423-1_0_8_line_37 |  | 36 | 41 | 0.14905 | 0.125 | 0.08 | 261 | 0 | 0.364 | 1 | 1 | cs | TRUE
38 | LV_3423-1_0_8_line_38 |  | 37 | 38 | 0.53639 | 0.125 | 0.08 | 261 | 0 | 0.364 | 1 | 4 | cs | TRUE
39 | LV_3423-1_0_8_line_39 |  | 37 | 39 | 0.10238 | 0.125 | 0.08 | 261 | 0 | 0.364 | 1 | 4 | cs | TRUE
40 | LV_3423-1_0_8_line_40 |  | 38 | 55 | 0.032671 | 0.125 | 0.08 | 261 | 0 | 0.364 | 1 | 4 | cs | TRUE
41 | LV_3423-1_0_8_line_41 |  | 39 | 102 | 0.011504 | 0.125 | 0.08 | 261 | 0 | 0.364 | 1 | 4 | cs | TRUE
42 | LV_3423-1_0_8_line_42 |  | 40 | 42 | 0.0018843 | 0.125 | 0.08 | 261 | 0 | 0.364 | 1 | 1 | cs | TRUE
43 | LV_3423-1_0_8_line_43 |  | 42 | 46 | 0.061289 | 0.125 | 0.08 | 261 | 0 | 0.364 | 1 | 1 | cs | TRUE
44 | LV_3423-1_0_8_line_44 |  | 43 | 44 | 0.040003 | 0.125 | 0.08 | 261 | 0 | 0.364 | 1 | 4 | cs | TRUE
45 | LV_3423-1_0_8_line_45 |  | 43 | 45 | 0.1481 | 0.125 | 0.08 | 261 | 0 | 0.364 | 1 | 4 | cs | TRUE
46 | LV_3423-1_0_8_line_46 |  | 44 | 46 | 0.003673 | 0.125 | 0.08 | 261 | 0 | 0.364 | 1 | 4 | cs | TRUE
47 | LV_3423-1_0_8_line_47 |  | 45 | 47 | 0.028739 | 0.125 | 0.08 | 261 | 0 | 0.364 | 1 | 4 | cs | TRUE
48 | LV_3423-1_0_8_line_48 |  | 46 | 50 | 0.042496 | 0.125 | 0.08 | 261 | 0 | 0.364 | 1 | 4 | cs | TRUE
49 | LV_3423-1_0_8_line_49 |  | 47 | 48 | 0.02685 | 0.125 | 0.08 | 261 | 0 | 0.364 | 1 | 4 | cs | TRUE
50 | LV_3423-1_0_8_line_50 |  | 48 | 49 | 0.021811 | 0.125 | 0.08 | 261 | 0 | 0.364 | 1 | 4 | cs | TRUE
51 | LV_3423-1_0_8_line_51 |  | 50 | 51 | 0.053331 | 0.125 | 0.08 | 261 | 0 | 0.364 | 1 | 4 | cs | TRUE
52 | LV_3423-1_0_8_line_52 |  | 51 | 69 | 0.014767 | 0.125 | 0.08 | 261 | 0 | 0.364 | 1 | 4 | cs | TRUE
53 | LV_3423-1_0_8_line_53 |  | 52 | 53 | 0.012621 | 0.125 | 0.08 | 261 | 0 | 0.364 | 1 | 1 | cs | TRUE
54 | LV_3423-1_0_8_line_54 |  | 53 | 54 | 0.029679 | 0.125 | 0.08 | 261 | 0 | 0.364 | 1 | 4 | cs | TRUE
55 | LV_3423-1_0_8_line_55 |  | 53 | 55 | 0.041233 | 0.125 | 0.08 | 261 | 0 | 0.364 | 1 | 4 | cs | TRUE
56 | LV_3423-1_0_8_line_56 |  | 54 | 62 | 0.011179 | 0.125 | 0.08 | 261 | 0 | 0.364 | 1 | 4 | cs | TRUE
57 | LV_3423-1_0_8_line_57 |  | 54 | 63 | 0.022354 | 0.125 | 0.08 | 261 | 0 | 0.364 | 1 | 1 | cs | TRUE
58 | LV_3423-1_0_8_line_58 |  | 56 | 57 | 0.011026 | 0.125 | 0.08 | 261 | 0 | 0.364 | 1 | 4 | cs | TRUE
59 | LV_3423-1_0_8_line_59 |  | 56 | 58 | 0.0042968 | 0.125 | 0.08 | 261 | 0 | 0.364 | 1 | 4 | cs | TRUE
60 | LV_3423-1_0_8_line_60 |  | 57 | 64 | 0.0017297 | 0.125 | 0.08 | 261 | 0 | 0.364 | 1 | 4 | cs | TRUE
61 | LV_3423-1_0_8_line_61 |  | 58 | 65 | 0.012907 | 0.125 | 0.08 | 261 | 0 | 0.364 | 1 | 4 | cs | TRUE
62 | LV_3423-1_0_8_line_62 |  | 59 | 60 | 0.24642 | 0.125 | 0.08 | 261 | 0 | 0.364 | 1 | 4 | cs | TRUE
63 | LV_3423-1_0_8_line_63 |  | 59 | 61 | 0.024297 | 0.125 | 0.08 | 261 | 0 | 0.364 | 1 | 4 | cs | TRUE
64 | LV_3423-1_0_8_line_64 |  | 60 | 64 | 0.0055349 | 0.125 | 0.08 | 261 | 0 | 0.364 | 1 | 4 | cs | TRUE
65 | LV_3423-1_0_8_line_65 |  | 61 | 72 | 0.014808 | 0.125 | 0.08 | 261 | 0 | 0.364 | 1 | 4 | cs | TRUE
66 | LV_3423-1_0_8_line_66 |  | 61 | 75 | 0.066344 | 0.125 | 0.08 | 261 | 0 | 0.364 | 1 | 1 | cs | TRUE
67 | LV_3423-1_0_8_line_67 |  | 62 | 66 | 0.006006 | 0.125 | 0.08 | 261 | 0 | 0.364 | 1 | 4 | cs | TRUE
68 | LV_3423-1_0_8_line_68 |  | 63 | 67 | 0.012955 | 0.125 | 0.08 | 261 | 0 | 0.364 | 1 | 1 | cs | TRUE
69 | LV_3423-1_0_8_line_69 |  | 65 | 68 | 0.018274 | 0.125 | 0.08 | 261 | 0 | 0.364 | 1 | 4 | cs | TRUE
70 | LV_3423-1_0_8_line_70 |  | 66 | 68 | 0.0075308 | 0.125 | 0.08 | 261 | 0 | 0.364 | 1 | 4 | cs | TRUE
71 | LV_3423-1_0_8_line_71 |  | 67 | 79 | 0.012389 | 0.125 | 0.08 | 261 | 0 | 0.364 | 1 | 1 | cs | TRUE
72 | LV_3423-1_0_8_line_72 |  | 68 | 83 | 0.023499 | 0.125 | 0.08 | 261 | 0 | 0.364 | 1 | 1 | cs | TRUE
73 | LV_3423-1_0_8_line_73 |  | 69 | 70 | 0.04519 | 0.125 | 0.08 | 261 | 0 | 0.364 | 1 | 4 | cs | TRUE
74 | LV_3423-1_0_8_line_74 |  | 70 | 71 | 0.0198 | 0.125 | 0.08 | 261 | 0 | 0.364 | 1 | 4 | cs | TRUE
75 | LV_3423-1_0_8_line_75 |  | 71 | 72 | 0.0060134 | 0.125 | 0.08 | 261 | 0 | 0.364 | 1 | 4 | cs | TRUE
76 | LV_3423-1_0_8_line_76 |  | 73 | 74 | 0.0071569 | 0.125 | 0.08 | 261 | 0 | 0.364 | 1 | 1 | cs | TRUE
77 | LV_3423-1_0_8_line_77 |  | 74 | 75 | 0.00036797 | 0.125 | 0.08 | 261 | 0 | 0.364 | 1 | 1 | cs | TRUE
78 | LV_3423-1_0_8_line_78 |  | 76 | 77 | 0.005723 | 0.125 | 0.08 | 261 | 0 | 0.364 | 1 | 1 | cs | TRUE
79 | LV_3423-1_0_8_line_79 |  | 77 | 78 | 0.025077 | 0.125 | 0.08 | 261 | 0 | 0.364 | 1 | 1 | cs | TRUE
80 | LV_3423-1_0_8_line_80 |  | 78 | 80 | 0.032053 | 0.125 | 0.08 | 261 | 0 | 0.364 | 1 | 1 | cs | TRUE
81 | LV_3423-1_0_8_line_81 |  | 79 | 81 | 0.012363 | 0.125 | 0.08 | 261 | 0 | 0.364 | 1 | 1 | cs | TRUE
82 | LV_3423-1_0_8_line_82 |  | 80 | 82 | 0.027459 | 0.125 | 0.08 | 261 | 0 | 0.364 | 1 | 1 | cs | TRUE
83 | LV_3423-1_0_8_line_83 |  | 82 | 83 | 0.028691 | 0.125 | 0.08 | 261 | 0 | 0.364 | 1 | 1 | cs | TRUE
84 | LV_3423-1_0_8_line_84 |  | 84 | 85 | 0.0029319 | 0.125 | 0.08 | 261 | 0 | 0.364 | 1 | 1 | cs | TRUE
85 | LV_3423-1_0_8_line_85 |  | 84 | 86 | 0.10223 | 0.125 | 0.08 | 261 | 0 | 0.364 | 1 | 1 | cs | TRUE
86 | LV_3423-1_0_8_line_86 |  | 85 | 87 | 0.028389 | 0.125 | 0.08 | 261 | 0 | 0.364 | 1 | 1 | cs | TRUE
87 | LV_3423-1_0_8_line_87 |  | 86 | 88 | 0.041792 | 0.125 | 0.08 | 261 | 0 | 0.364 | 1 | 1 | cs | TRUE
88 | LV_3423-1_0_8_line_88 |  | 87 | 92 | 0.020379 | 0.125 | 0.08 | 261 | 0 | 0.364 | 1 | 1 | cs | TRUE
89 | LV_3423-1_0_8_line_89 |  | 88 | 93 | 0.025649 | 0.125 | 0.08 | 261 | 0 | 0.364 | 1 | 1 | cs | TRUE
90 | LV_3423-1_0_8_line_90 |  | 88 | 94 | 0.032182 | 0.125 | 0.08 | 261 | 0 | 0.364 | 1 | 1 | cs | TRUE
91 | LV_3423-1_0_8_line_91 |  | 89 | 90 | 0.18539 | 0.125 | 0.08 | 261 | 0 | 0.364 | 1 | 4 | cs | TRUE
92 | LV_3423-1_0_8_line_92 |  | 89 | 91 | 0.017125 | 0.125 | 0.08 | 261 | 0 | 0.364 | 1 | 4 | cs | TRUE
93 | LV_3423-1_0_8_line_93 |  | 90 | 101 | 0.20702 | 0.125 | 0.08 | 261 | 0 | 0.364 | 1 | 4 | cs | TRUE
94 | LV_3423-1_0_8_line_94 |  | 91 | 176 | 0.0038149 | 0.125 | 0.08 | 261 | 0 | 0.364 | 1 | 4 | cs | TRUE
95 | LV_3423-1_0_8_line_95 |  | 91 | 174 | 0.16555 | 0.125 | 0.08 | 261 | 0 | 0.364 | 1 | 1 | cs | TRUE
96 | LV_3423-1_0_8_line_96 |  | 92 | 98 | 0.043344 | 0.125 | 0.08 | 261 | 0 | 0.364 | 1 | 1 | cs | TRUE
97 | LV_3423-1_0_8_line_97 |  | 93 | 99 | 0.031143 | 0.125 | 0.08 | 261 | 0 | 0.364 | 1 | 1 | cs | TRUE
98 | LV_3423-1_0_8_line_98 |  | 95 | 96 | 0.044375 | 0.125 | 0.08 | 261 | 0 | 0.364 | 1 | 4 | cs | TRUE
99 | LV_3423-1_0_8_line_99 |  | 95 | 97 | 0.020946 | 0.125 | 0.08 | 261 | 0 | 0.364 | 1 | 4 | cs | TRUE
100 | LV_3423-1_0_8_line_100 |  | 96 | 100 | 0.018309 | 0.125 | 0.08 | 261 | 0 | 0.364 | 1 | 4 | cs | TRUE
101 | LV_3423-1_0_8_line_101 |  | 97 | 175 | 0.027828 | 0.125 | 0.08 | 261 | 0 | 0.364 | 1 | 4 | cs | TRUE
102 | LV_3423-1_0_8_line_102 |  | 99 | 111 | 0.0074689 | 0.125 | 0.08 | 261 | 0 | 0.364 | 1 | 1 | cs | TRUE
103 | LV_3423-1_0_8_line_103 |  | 100 | 171 | 0.039247 | 0.125 | 0.08 | 261 | 0 | 0.364 | 1 | 4 | cs | TRUE
104 | LV_3423-1_0_8_line_104 |  | 101 | 102 | 0.27082 | 0.125 | 0.08 | 261 | 0 | 0.364 | 1 | 4 | cs | TRUE
105 | LV_3423-1_0_8_line_105 |  | 101 | 103 | 0.014374 | 0.125 | 0.08 | 261 | 0 | 0.364 | 1 | 1 | cs | TRUE
106 | LV_3423-1_0_8_line_106 |  | 103 | 164 | 0.020766 | 0.125 | 0.08 | 261 | 0 | 0.364 | 1 | 1 | cs | TRUE
107 | LV_3423-1_0_8_line_107 |  | 104 | 105 | 0.058747 | 0.125 | 0.08 | 261 | 0 | 0.364 | 1 | 1 | cs | TRUE
108 | LV_3423-1_0_8_line_108 |  | 104 | 106 | 0.019197 | 0.125 | 0.08 | 261 | 0 | 0.364 | 1 | 1 | cs | TRUE
109 | LV_3423-1_0_8_line_109 |  | 105 | 107 | 0.015783 | 0.125 | 0.08 | 261 | 0 | 0.364 | 1 | 1 | cs | TRUE
110 | LV_3423-1_0_8_line_110 |  | 106 | 108 | 0.14981 | 0.125 | 0.08 | 261 | 0 | 0.364 | 1 | 1 | cs | TRUE
111 | LV_3423-1_0_8_line_111 |  | 107 | 110 | 0.0037345 | 0.125 | 0.08 | 261 | 0 | 0.364 | 1 | 1 | cs | TRUE
112 | LV_3423-1_0_8_line_112 |  | 108 | 109 | 0.011015 | 0.125 | 0.08 | 261 | 0 | 0.364 | 1 | 1 | cs | TRUE
113 | LV_3423-1_0_8_line_113 |  | 109 | 203 | 0.018197 | 0.125 | 0.08 | 261 | 0 | 0.364 | 1 | 1 | cs | TRUE
114 | LV_3423-1_0_8_line_114 |  | 110 | 111 | 0.021633 | 0.125 | 0.08 | 261 | 0 | 0.364 | 1 | 1 | cs | TRUE
115 | LV_3423-1_0_8_line_115 |  | 112 | 113 | 0.019649 | 0.125 | 0.08 | 261 | 0 | 0.364 | 1 | 1 | cs | TRUE
116 | LV_3423-1_0_8_line_116 |  | 112 | 114 | 0.0052828 | 0.125 | 0.08 | 261 | 0 | 0.364 | 1 | 1 | cs | TRUE
117 | LV_3423-1_0_8_line_117 |  | 113 | 206 | 0.021043 | 0.125 | 0.08 | 261 | 0 | 0.364 | 1 | 1 | cs | TRUE
118 | LV_3423-1_0_8_line_118 |  | 114 | 204 | 0.019266 | 0.125 | 0.08 | 261 | 0 | 0.364 | 1 | 1 | cs | TRUE
119 | LV_3423-1_0_8_line_119 |  | 114 | 203 | 0.0022458 | 0.125 | 0.08 | 261 | 0 | 0.364 | 1 | 1 | cs | TRUE
120 | LV_3423-1_0_8_line_120 |  | 115 | 116 | 0.049581 | 0.125 | 0.08 | 261 | 0 | 0.364 | 1 | 1 | cs | TRUE
121 | LV_3423-1_0_8_line_121 |  | 115 | 117 | 0.018122 | 0.125 | 0.08 | 261 | 0 | 0.364 | 1 | 1 | cs | TRUE
122 | LV_3423-1_0_8_line_122 |  | 116 | 118 | 0.030709 | 0.125 | 0.08 | 261 | 0 | 0.364 | 1 | 1 | cs | TRUE
123 | LV_3423-1_0_8_line_123 |  | 117 | 119 | 0.03295 | 0.125 | 0.08 | 261 | 0 | 0.364 | 1 | 1 | cs | TRUE
124 | LV_3423-1_0_8_line_124 |  | 117 | 120 | 0.005029 | 0.125 | 0.08 | 261 | 0 | 0.364 | 1 | 1 | cs | TRUE
125 | LV_3423-1_0_8_line_125 |  | 117 | 121 | 0.034105 | 0.125 | 0.08 | 261 | 0 | 0.364 | 1 | 1 | cs | TRUE
126 | LV_3423-1_0_8_line_126 |  | 118 | 122 | 0.021792 | 0.125 | 0.08 | 261 | 0 | 0.364 | 1 | 1 | cs | TRUE
127 | LV_3423-1_0_8_line_127 |  | 120 | 123 | 0.024015 | 0.125 | 0.08 | 261 | 0 | 0.364 | 1 | 1 | cs | TRUE
128 | LV_3423-1_0_8_line_128 |  | 120 | 124 | 0.074689 | 0.125 | 0.08 | 261 | 0 | 0.364 | 1 | 1 | cs | TRUE
129 | LV_3423-1_0_8_line_129 |  | 124 | 125 | 0.023048 | 0.125 | 0.08 | 261 | 0 | 0.364 | 1 | 1 | cs | TRUE
130 | LV_3423-1_0_8_line_130 |  | 125 | 149 | 0.01354 | 0.125 | 0.08 | 261 | 0 | 0.364 | 1 | 1 | cs | TRUE
131 | LV_3423-1_0_8_line_131 |  | 126 | 127 | 0.015931 | 0.125 | 0.08 | 261 | 0 | 0.364 | 1 | 1 | cs | TRUE
132 | LV_3423-1_0_8_line_132 |  | 126 | 128 | 0.14366 | 0.125 | 0.08 | 261 | 0 | 0.364 | 1 | 2 | cs | TRUE
133 | LV_3423-1_0_8_line_133 |  | 127 | 129 | 0.11393 | 0.125 | 0.08 | 261 | 0 | 0.364 | 1 | 1 | cs | TRUE
134 | LV_3423-1_0_8_line_134 |  | 128 | 132 | 0.015302 | 0.125 | 0.08 | 261 | 0 | 0.364 | 1 | 1 | cs | TRUE
135 | LV_3423-1_0_8_line_135 |  | 128 | 133 | 0.069334 | 0.125 | 0.08 | 261 | 0 | 0.364 | 1 | 4 | cs | TRUE
136 | LV_3423-1_0_8_line_136 |  | 129 | 130 | 0.022174 | 0.125 | 0.08 | 261 | 0 | 0.364 | 1 | 1 | cs | TRUE
137 | LV_3423-1_0_8_line_137 |  | 129 | 131 | 0.029864 | 0.125 | 0.08 | 261 | 0 | 0.364 | 1 | 1 | cs | TRUE
138 | LV_3423-1_0_8_line_138 |  | 131 | 136 | 0.0044226 | 0.125 | 0.08 | 261 | 0 | 0.364 | 1 | 1 | cs | TRUE
139 | LV_3423-1_0_8_line_139 |  | 132 | 134 | 0.055098 | 0.125 | 0.08 | 261 | 0 | 0.364 | 1 | 1 | cs | TRUE
140 | LV_3423-1_0_8_line_140 |  | 133 | 135 | 0.072568 | 0.125 | 0.08 | 261 | 0 | 0.364 | 1 | 4 | cs | TRUE
141 | LV_3423-1_0_8_line_141 |  | 134 | 162 | 0.020565 | 0.125 | 0.08 | 261 | 0 | 0.364 | 1 | 1 | cs | TRUE
142 | LV_3423-1_0_8_line_142 |  | 135 | 163 | 0.0081921 | 0.125 | 0.08 | 261 | 0 | 0.364 | 1 | 4 | cs | TRUE
143 | LV_3423-1_0_8_line_143 |  | 136 | 137 | 0.010214 | 0.125 | 0.08 | 261 | 0 | 0.364 | 1 | 1 | cs | TRUE
144 | LV_3423-1_0_8_line_144 |  | 137 | 138 | 0.014126 | 0.125 | 0.08 | 261 | 0 | 0.364 | 1 | 1 | cs | TRUE
145 | LV_3423-1_0_8_line_145 |  | 137 | 139 | 0.012948 | 0.125 | 0.08 | 261 | 0 | 0.364 | 1 | 1 | cs | TRUE
146 | LV_3423-1_0_8_line_146 |  | 138 | 141 | 0.022924 | 0.125 | 0.08 | 261 | 0 | 0.364 | 1 | 1 | cs | TRUE
147 | LV_3423-1_0_8_line_147 |  | 139 | 146 | 0.00048941 | 0.125 | 0.08 | 261 | 0 | 0.364 | 1 | 1 | cs | TRUE
148 | LV_3423-1_0_8_line_148 |  | 140 | 141 | 0.025196 | 0.125 | 0.08 | 261 | 0 | 0.364 | 1 | 1 | cs | TRUE
149 | LV_3423-1_0_8_line_149 |  | 140 | 142 | 0.0043284 | 0.125 | 0.08 | 261 | 0 | 0.364 | 1 | 1 | cs | TRUE
150 | LV_3423-1_0_8_line_150 |  | 142 | 143 | 0.0201 | 0.125 | 0.08 | 261 | 0 | 0.364 | 1 | 1 | cs | TRUE
151 | LV_3423-1_0_8_line_151 |  | 143 | 144 | 0.023049 | 0.125 | 0.08 | 261 | 0 | 0.364 | 1 | 1 | cs | TRUE
152 | LV_3423-1_0_8_line_152 |  | 143 | 145 | 0.11414 | 0.125 | 0.08 | 261 | 0 | 0.364 | 1 | 1 | cs | TRUE
153 | LV_3423-1_0_8_line_153 |  | 144 | 150 | 0.055988 | 0.125 | 0.08 | 261 | 0 | 0.364 | 1 | 1 | cs | TRUE
154 | LV_3423-1_0_8_line_154 |  | 145 | 147 | 0.005028 | 0.125 | 0.08 | 261 | 0 | 0.364 | 1 | 1 | cs | TRUE
155 | LV_3423-1_0_8_line_155 |  | 147 | 148 | 0.058459 | 0.125 | 0.08 | 261 | 0 | 0.364 | 1 | 1 | cs | TRUE
156 | LV_3423-1_0_8_line_156 |  | 147 | 149 | 0.090157 | 0.125 | 0.08 | 261 | 0 | 0.364 | 1 | 1 | cs | TRUE
157 | LV_3423-1_0_8_line_157 |  | 148 | 154 | 0.020225 | 0.125 | 0.08 | 261 | 0 | 0.364 | 1 | 1 | cs | TRUE
158 | LV_3423-1_0_8_line_158 |  | 148 | 152 | 0.045583 | 0.125 | 0.08 | 261 | 0 | 0.364 | 1 | 1 | cs | TRUE
159 | LV_3423-1_0_8_line_159 |  | 151 | 152 | 0.023787 | 0.125 | 0.08 | 261 | 0 | 0.364 | 1 | 1 | cs | TRUE
160 | LV_3423-1_0_8_line_160 |  | 151 | 153 | 0.038174 | 0.125 | 0.08 | 261 | 0 | 0.364 | 1 | 1 | cs | TRUE
161 | LV_3423-1_0_8_line_161 |  | 153 | 178 | 0.025846 | 0.125 | 0.08 | 261 | 0 | 0.364 | 1 | 1 | cs | TRUE
162 | LV_3423-1_0_8_line_162 |  | 154 | 155 | 0.032041 | 0.125 | 0.08 | 261 | 0 | 0.364 | 1 | 1 | cs | TRUE
163 | LV_3423-1_0_8_line_163 |  | 155 | 157 | 0.020578 | 0.125 | 0.08 | 261 | 0 | 0.364 | 1 | 1 | cs | TRUE
164 | LV_3423-1_0_8_line_164 |  | 156 | 157 | 0.012835 | 0.125 | 0.08 | 261 | 0 | 0.364 | 1 | 1 | cs | TRUE
165 | LV_3423-1_0_8_line_165 |  | 156 | 158 | 0.014253 | 0.125 | 0.08 | 261 | 0 | 0.364 | 1 | 1 | cs | TRUE
166 | LV_3423-1_0_8_line_166 |  | 156 | 159 | 0.030579 | 0.125 | 0.08 | 261 | 0 | 0.364 | 1 | 1 | cs | TRUE
167 | LV_3423-1_0_8_line_167 |  | 158 | 160 | 0.033303 | 0.125 | 0.08 | 261 | 0 | 0.364 | 1 | 1 | cs | TRUE
168 | LV_3423-1_0_8_line_168 |  | 160 | 161 | 0.013719 | 0.125 | 0.08 | 261 | 0 | 0.364 | 1 | 1 | cs | TRUE
169 | LV_3423-1_0_8_line_169 |  | 163 | 177 | 0.018763 | 0.125 | 0.08 | 261 | 0 | 0.364 | 1 | 4 | cs | TRUE
170 | LV_3423-1_0_8_line_170 |  | 164 | 165 | 0.0070817 | 0.125 | 0.08 | 261 | 0 | 0.364 | 1 | 1 | cs | TRUE
171 | LV_3423-1_0_8_line_171 |  | 165 | 166 | 0.0041315 | 0.125 | 0.08 | 261 | 0 | 0.364 | 1 | 1 | cs | TRUE
172 | LV_3423-1_0_8_line_172 |  | 166 | 167 | 0.029622 | 0.125 | 0.08 | 261 | 0 | 0.364 | 1 | 1 | cs | TRUE
173 | LV_3423-1_0_8_line_173 |  | 168 | 169 | 0.032495 | 0.125 | 0.08 | 261 | 0 | 0.364 | 1 | 1 | cs | TRUE
174 | LV_3423-1_0_8_line_174 |  | 169 | 170 | 0.017726 | 0.125 | 0.08 | 261 | 0 | 0.364 | 1 | 4 | cs | TRUE
175 | LV_3423-1_0_8_line_175 |  | 169 | 171 | 0.094996 | 0.125 | 0.08 | 261 | 0 | 0.364 | 1 | 4 | cs | TRUE
176 | LV_3423-1_0_8_line_176 |  | 170 | 172 | 0.0039568 | 0.125 | 0.08 | 261 | 0 | 0.364 | 1 | 4 | cs | TRUE
177 | LV_3423-1_0_8_line_177 |  | 172 | 177 | 0.035775 | 0.125 | 0.08 | 261 | 0 | 0.364 | 1 | 4 | cs | TRUE
178 | LV_3423-1_0_8_line_178 |  | 173 | 174 | 0.017316 | 0.125 | 0.08 | 261 | 0 | 0.364 | 1 | 1 | cs | TRUE
179 | LV_3423-1_0_8_line_179 |  | 175 | 176 | 0.019614 | 0.125 | 0.08 | 261 | 0 | 0.364 | 1 | 4 | cs | TRUE
180 | LV_3423-1_0_8_line_180 |  | 177 | 181 | 0.013259 | 0.125 | 0.08 | 261 | 0 | 0.364 | 1 | 1 | cs | TRUE
181 | LV_3423-1_0_8_line_181 |  | 178 | 179 | 0.40888 | 0.125 | 0.08 | 261 | 0 | 0.364 | 1 | 1 | cs | TRUE
182 | LV_3423-1_0_8_line_182 |  | 179 | 180 | 0.0575 | 0.125 | 0.08 | 261 | 0 | 0.364 | 1 | 1 | cs | TRUE
183 | LV_3423-1_0_8_line_183 |  | 181 | 182 | 0.057263 | 0.125 | 0.08 | 261 | 0 | 0.364 | 1 | 1 | cs | TRUE
184 | LV_3423-1_0_8_line_184 |  | 181 | 183 | 0.072586 | 0.125 | 0.08 | 261 | 0 | 0.364 | 1 | 1 | cs | TRUE
185 | LV_3423-1_0_8_line_185 |  | 182 | 184 | 0.010599 | 0.125 | 0.08 | 261 | 0 | 0.364 | 1 | 1 | cs | TRUE
186 | LV_3423-1_0_8_line_186 |  | 182 | 185 | 0.016689 | 0.125 | 0.08 | 261 | 0 | 0.364 | 1 | 1 | cs | TRUE
187 | LV_3423-1_0_8_line_187 |  | 182 | 186 | 0.022478 | 0.125 | 0.08 | 261 | 0 | 0.364 | 1 | 1 | cs | TRUE
188 | LV_3423-1_0_8_line_188 |  | 184 | 190 | 0.013792 | 0.125 | 0.08 | 261 | 0 | 0.364 | 1 | 1 | cs | TRUE
189 | LV_3423-1_0_8_line_189 |  | 184 | 188 | 0.018245 | 0.125 | 0.08 | 261 | 0 | 0.364 | 1 | 1 | cs | TRUE
190 | LV_3423-1_0_8_line_190 |  | 185 | 193 | 0.02849 | 0.125 | 0.08 | 261 | 0 | 0.364 | 1 | 1 | cs | TRUE
191 | LV_3423-1_0_8_line_191 |  | 186 | 197 | 0.026437 | 0.125 | 0.08 | 261 | 0 | 0.364 | 1 | 1 | cs | TRUE
192 | LV_3423-1_0_8_line_192 |  | 187 | 188 | 0.018393 | 0.125 | 0.08 | 261 | 0 | 0.364 | 1 | 1 | cs | TRUE
193 | LV_3423-1_0_8_line_193 |  | 187 | 189 | 0.020343 | 0.125 | 0.08 | 261 | 0 | 0.364 | 1 | 1 | cs | TRUE
194 | LV_3423-1_0_8_line_194 |  | 190 | 191 | 0.0070173 | 0.125 | 0.08 | 261 | 0 | 0.364 | 1 | 1 | cs | TRUE
195 | LV_3423-1_0_8_line_195 |  | 191 | 206 | 0.015778 | 0.125 | 0.08 | 261 | 0 | 0.364 | 1 | 1 | cs | TRUE
196 | LV_3423-1_0_8_line_196 |  | 192 | 193 | 0.074911 | 0.125 | 0.08 | 261 | 0 | 0.364 | 1 | 1 | cs | TRUE
197 | LV_3423-1_0_8_line_197 |  | 192 | 194 | 0.035995 | 0.125 | 0.08 | 261 | 0 | 0.364 | 1 | 1 | cs | TRUE
198 | LV_3423-1_0_8_line_198 |  | 194 | 195 | 0.0037519 | 0.125 | 0.08 | 261 | 0 | 0.364 | 1 | 1 | cs | TRUE
199 | LV_3423-1_0_8_line_199 |  | 195 | 196 | 0.016404 | 0.125 | 0.08 | 261 | 0 | 0.364 | 1 | 1 | cs | TRUE
200 | LV_3423-1_0_8_line_200 |  | 197 | 198 | 0.044415 | 0.125 | 0.08 | 261 | 0 | 0.364 | 1 | 1 | cs | TRUE
201 | LV_3423-1_0_8_line_201 |  | 197 | 199 | 0.025693 | 0.125 | 0.08 | 261 | 0 | 0.364 | 1 | 1 | cs | TRUE
202 | LV_3423-1_0_8_line_202 |  | 199 | 200 | 0.029179 | 0.125 | 0.08 | 261 | 0 | 0.364 | 1 | 1 | cs | TRUE
203 | LV_3423-1_0_8_line_203 |  | 200 | 201 | 0.024658 | 0.125 | 0.08 | 261 | 0 | 0.364 | 1 | 1 | cs | TRUE
204 | LV_3423-1_0_8_line_204 |  | 200 | 202 | 0.026485 | 0.125 | 0.08 | 261 | 0 | 0.364 | 1 | 1 | cs | TRUE
205 | LV_3423-1_0_8_line_205 |  | 202 | 205 | 0.03178 | 0.125 | 0.08 | 261 | 0 | 0.364 | 1 | 1 | cs | TRUE
206 | LV_3423-1_0_8_line_206 |  | 204 | 207 | 0.00052589 | 0.125 | 0.08 | 261 | 0 | 0.364 | 1 | 1 | cs | TRUE

## trafo
| name | std_type | hv_bus | lv_bus | sn_mva | vn_hv_kv | vn_lv_kv | vk_percent | vkr_percent | pfe_kw | i0_percent | shift_degree | tap_side | tap_neutral | tap_min | tap_max | tap_step_percent | tap_step_degree | tap_pos | tap_phase_shifter | parallel | df | in_service
0 | LV_3423-1_0_8_trafo_155 | 0.63 MVA 20/0.4 kV | 208 | 90 | 0.63 | 20 | 0.4 | 6 | 1.206 | 1.65 | 0.2619 | 150 | hv | 0 | -2 | 2 | 2.5 | 0 | 0 | FALSE | 1 | 1 | TRUE

## line_geodata
| x0 | y0 | x1 | y1 | x2 | y2 | x3 | y3 | x4 | y4 | x5 | y5 | x6 | y6 | x7 | y7 | x8 | y8 | x9 | y9
0 | 2727090.7875 | 1258264.0436 | 2727097.2726 | 1258266.9479 | 2727099.8499 | 1258268.0335
1 | 2727099.8499 | 1258268.0335 | 2727101.5851 | 1258268.7644 | 2727111.3476 | 1258270.0965
2 | 2727004.1451 | 1258491.4097 | 2727099.8499 | 1258268.0335
3 | 2727325.9528 | 1258293.2974 | 2727111.3476 | 1258270.0965
4 | 2727004.2225 | 1258522.2244 | 2727005.3065 | 1258519.156 | 2727006.2728 | 1258515.9516 | 2727006.9582 | 1258512.1296 | 2727007.2709 | 1258508.4552 | 2727007.1321 | 1258503.6812 | 2727006.7894 | 1258501.0271 | 2727006.25 | 1258498.402 | 2727004.8255 | 1258493.4448 | 2727004.1451 | 1258491.4097
5 | 2727429.5616 | 1258330.0379 | 2727404.5281 | 1258318.9557 | 2727381.9476 | 1258313.0311 | 2727362.5163 | 1258305.8509 | 2727325.9528 | 1258293.2974
6 | 2727429.5616 | 1258330.0379 | 2727448.7009 | 1258340.2592 | 2727485.729 | 1258359.574 | 2727505.416 | 1258373.3068
7 | 2727004.2225 | 1258522.2244 | 2727011.4279 | 1258522.4236 | 2727019.0831 | 1258527.6524
8 | 2727004.2225 | 1258522.2244 | 2727002.4958 | 1258525.7238 | 2727000.5713 | 1258528.9521 | 2726999.7648 | 1258530.0059
9 | 2727941.9061 | 1259371.3394 | 2727982.9074 | 1259398.8066
10 | 2727987.3021 | 1259401.7507 | 2727982.9074 | 1259398.8066
11 | 2726981.5145 | 1258542.978 | 2726985.8113 | 1258541.6579 | 2726990.5473 | 1258539.2018 | 2726994.2959 | 1258536.3685 | 2726997.6073 | 1258532.8253 | 2726999.7648 | 1258530.0059
12 | 2726981.5145 | 1258542.978 | 2726971.9955 | 1258543.7634 | 2726965.7342 | 1258543.8514 | 2726961.3296 | 1258543.9108
13 | 2726981.5145 | 1258542.978 | 2726985.0135 | 1258547.5572 | 2726988.7621 | 1258551.0408 | 2726994.188 | 1258555.4389 | 2727017.3637 | 1258570.8202
14 | 2727088.3744 | 1258617.8166 | 2727032.9264 | 1258581.1489 | 2727017.3637 | 1258570.8202
15 | 2727092.3004 | 1258620.4144 | 2727088.3744 | 1258617.8166
16 | 2727092.3004 | 1258620.4144 | 2727090.0593 | 1258626.4383 | 2727089.3582 | 1258633.7965 | 2727088.2751 | 1258639.2782 | 2727079.5389 | 1258672.2231
17 | 2727443.1295 | 1258881.7974 | 2727437.5879 | 1258876.9031 | 2727424.4769 | 1258865.8466
18 | 2727470.0008 | 1258909.3637 | 2727463.1238 | 1258901.2972 | 2727456.9257 | 1258894.6244 | 2727450.2496 | 1258888.0858 | 2727443.1295 | 1258881.7974
19 | 2727497.9994 | 1258904.9429 | 2727498.6034 | 1258902.7294 | 2727495.9781 | 1258892.9863 | 2727495.9781 | 1258892.9863
20 | 2727489.736 | 1258935.2232 | 2727497.9994 | 1258904.9429
21 | 2727490.1526 | 1258890.0307 | 2727495.9781 | 1258892.9863
22 | 2727799.9542 | 1258734.7599 | 2727495.9781 | 1258892.9863
23 | 2727489.736 | 1258935.2232 | 2727470.0008 | 1258909.3637
24 | 2727489.736 | 1258935.2232 | 2727504.9326 | 1258955.0796 | 2727510.22 | 1258962.0912
25 | 2727490.1526 | 1258890.0307 | 2727484.3713 | 1258887.0976 | 2727482.1104 | 1258881.6101
26 | 2727799.9542 | 1258734.7599 | 2727800.5394 | 1258723.6355 | 2727803.0181 | 1258709.5315
27 | 2727470.0008 | 1258909.3637 | 2727465.229 | 1258912.0856 | 2727457.1794 | 1258913.9918 | 2727445.5507 | 1258924.1616 | 2727431.3606 | 1258925.4684 | 2727418.9722 | 1258937.3012 | 2727418.4461 | 1258938.2957
28 | 2727527.2974 | 1258984.669 | 2727514.5659 | 1258967.8542 | 2727510.22 | 1258962.0912
29 | 2727804.34 | 1258702.0092 | 2727804.34 | 1258702.0092 | 2727803.0181 | 1258709.5315
30 | 2727481.8756 | 1258881.0402 | 2727482.1104 | 1258881.6101
31 | 2727416.0923 | 1258990.4431 | 2727410.727 | 1258981.8861 | 2727406.9909 | 1258967.6929 | 2727410.1128 | 1258954.0478 | 2727418.4461 | 1258938.2957
32 | 2727780.549 | 1258418.6343 | 2727773.7309 | 1258425.2219
33 | 2727780.549 | 1258418.6343 | 2727789.9439 | 1258409.5569 | 2727790.9202 | 1258408.6135
34 | 2727763.4373 | 1258435.1676 | 2727773.7309 | 1258425.2219
35 | 2727841.6201 | 1258339.7432 | 2727817.1432 | 1258357.3749 | 2727797.2382 | 1258402.508 | 2727790.9202 | 1258408.6135
36 | 2727750.3989 | 1258447.7653 | 2727763.4373 | 1258435.1676
37 | 2727841.6201 | 1258339.7432 | 2727945.8492 | 1258446.2914
38 | 2728035.5905 | 1259311.5016 | 2728184.0033 | 1258796.0516
39 | 2727987.3021 | 1259401.7507 | 2728010.1433 | 1259356.7596 | 2728035.5905 | 1259311.5016
40 | 2728167.8699 | 1258767.9297 | 2728168.5296 | 1258771.6363 | 2728184.0033 | 1258796.0516
41 | 2727996.5795 | 1259408.5909 | 2727987.3021 | 1259401.7507
42 | 2727750.3989 | 1258447.7653 | 2727749.0438 | 1258449.0747
43 | 2727716.8896 | 1258499.5834 | 2727726.0834 | 1258473.0134 | 2727738.3383 | 1258460.0996 | 2727746.0249 | 1258451.9915 | 2727749.0438 | 1258449.0747
44 | 2727713.6624 | 1258497.8122 | 2727678.6213 | 1258478.5151
45 | 2727678.6213 | 1258478.5151 | 2727539.1148 | 1258428.7989
46 | 2727713.6624 | 1258497.8122 | 2727716.8896 | 1258499.5834
47 | 2727545.4906 | 1258400.7763 | 2727539.1148 | 1258428.7989
48 | 2727716.8896 | 1258499.5834 | 2727721.5545 | 1258504.622 | 2727745.7415 | 1258530.7844
49 | 2727545.4906 | 1258400.7763 | 2727529.5094 | 1258391.3568 | 2727522.9224 | 1258386.3083
50 | 2727522.9224 | 1258386.3083 | 2727511.4589 | 1258377.5221 | 2727505.416 | 1258373.3068
51 | 2727782.0467 | 1258569.8499 | 2727773.3754 | 1258560.6687 | 2727763.4342 | 1258549.9222 | 2727745.7415 | 1258530.7844
52 | 2727792.1862 | 1258580.5857 | 2727782.0467 | 1258569.8499
53 | 2728167.4403 | 1258732.4773 | 2728158.1021 | 1258723.9873
54 | 2728167.4403 | 1258732.4773 | 2728174.1783 | 1258724.3047 | 2728188.738 | 1258711.8977
55 | 2728167.4403 | 1258732.4773 | 2728172.9886 | 1258736.7457 | 2728177.1911 | 1258748.1359 | 2728174.1559 | 1258757.3452 | 2728167.8103 | 1258767.5948 | 2728167.8699 | 1258767.9297
56 | 2728188.738 | 1258711.8977 | 2728179.1494 | 1258706.1515
57 | 2728188.738 | 1258711.8977 | 2728194.5019 | 1258714.5694 | 2728200.9662 | 1258716.589 | 2728209.7752 | 1258719.3384
58 | 2728131.4088 | 1258698.3441 | 2728120.513 | 1258696.6531
59 | 2728131.4088 | 1258698.3441 | 2728135.585 | 1258699.3551
60 | 2728118.8038 | 1258696.3879 | 2728120.513 | 1258696.6531
61 | 2728135.585 | 1258699.3551 | 2728142.6092 | 1258701.0557 | 2728146.3587 | 1258701.6819 | 2728148.2368 | 1258701.6759
62 | 2727873.0088 | 1258641.0707 | 2728113.3344 | 1258695.5391
63 | 2727848.968 | 1258644.1653 | 2727858.6444 | 1258641.6832 | 2727873.0088 | 1258641.0707
64 | 2728118.8038 | 1258696.3879 | 2728113.3344 | 1258695.5391
65 | 2727848.968 | 1258644.1653 | 2727842.9062 | 1258636.7721 | 2727840.249 | 1258632.2477
66 | 2727848.968 | 1258644.1653 | 2727841.4077 | 1258651.3195 | 2727830.9533 | 1258662.5817 | 2727819.9446 | 1258675.7669 | 2727815.2181 | 1258681.2587 | 2727810.6229 | 1258687.3094 | 2727807.1523 | 1258693.3176 | 2727806.6565 | 1258694.8497
67 | 2728173.6981 | 1258703.6305 | 2728179.1494 | 1258706.1515
68 | 2728222.1421 | 1258723.1982 | 2728209.7752 | 1258719.3384
69 | 2728166.5104 | 1258701.6182 | 2728148.2368 | 1258701.6759
70 | 2728166.5104 | 1258701.6182 | 2728170.8989 | 1258702.3361 | 2728173.6981 | 1258703.6305
71 | 2728222.1421 | 1258723.1982 | 2728233.4997 | 1258728.1463
72 | 2728166.5104 | 1258701.6182 | 2728167.8498 | 1258695.1413 | 2728171.3028 | 1258686.4861 | 2728175.1399 | 1258679.9642
73 | 2727792.1862 | 1258580.5857 | 2727795.0881 | 1258583.6582 | 2727816.0388 | 1258609.445 | 2727822.0414 | 1258614.3297
74 | 2727837.2037 | 1258627.0624 | 2727823.4795 | 1258615.5 | 2727822.0414 | 1258614.3297
75 | 2727837.2037 | 1258627.0624 | 2727840.249 | 1258632.2477
76 | 2727806.5433 | 1258695.1998 | 2727804.34 | 1258702.0092
77 | 2727806.5433 | 1258695.1998 | 2727806.6565 | 1258694.8497
78 | 2728230.9695 | 1258690.3152 | 2728233.3262 | 1258685.0999
79 | 2728233.3262 | 1258685.0999 | 2728236.9265 | 1258677.1324 | 2728240.7926 | 1258669.2535 | 2728242.5181 | 1258664.4532 | 2728240.5357 | 1258663.0034
80 | 2728216.0955 | 1258642.4386 | 2728224.9984 | 1258651.6398 | 2728240.5357 | 1258663.0034
81 | 2728244.8334 | 1258733.084 | 2728233.4997 | 1258728.1463
82 | 2728216.0955 | 1258642.4386 | 2728194.2503 | 1258659.076
83 | 2728175.1399 | 1258679.9642 | 2728178.9134 | 1258673.5503 | 2728184.5188 | 1258666.4875 | 2728194.2503 | 1258659.076
84 | 2728511.5063 | 1259475.0519 | 2728509.3299 | 1259473.0872
85 | 2728584.1466 | 1259545.6526 | 2728581.0799 | 1259537.9234 | 2728559.727 | 1259515.6837 | 2728529.5744 | 1259491.3623 | 2728511.5063 | 1259475.0519
86 | 2728488.2573 | 1259454.0646 | 2728509.3299 | 1259473.0872
87 | 2728620.8371 | 1259564.378 | 2728606.6152 | 1259557.1513 | 2728588.6671 | 1259545.4729 | 2728584.1466 | 1259545.6526
88 | 2728471.4744 | 1259442.5231 | 2728483.456 | 1259451.5469 | 2728488.2573 | 1259454.0646
89 | 2728620.8371 | 1259564.378 | 2728632.1399 | 1259541.3542
90 | 2728620.8371 | 1259564.378 | 2728649.3657 | 1259579.272
91 | 2728398.0285 | 1259677.7202 | 2728217.3256 | 1259636.3158
92 | 2728398.0285 | 1259677.7202 | 2728412.2053 | 1259687.3267
93 | 2728217.3256 | 1259636.3158 | 2728014.712 | 1259678.8078
94 | 2728412.2053 | 1259687.3267 | 2728415.3634 | 1259689.4668
95 | 2728412.2053 | 1259687.3267 | 2728317.0645 | 1259822.8021
96 | 2728471.4744 | 1259442.5231 | 2728467.5975 | 1259436.6781 | 2728463.8556 | 1259422.8843 | 2728463.7988 | 1259406.7574 | 2728461.0153 | 1259401.5426
97 | 2728632.1399 | 1259541.3542 | 2728634.0448 | 1259537.474 | 2728637.3213 | 1259531.0505 | 2728640.1755 | 1259526.7086 | 2728643.6532 | 1259523.8594 | 2728645.8735 | 1259522.6621 | 2728648.0234 | 1259522.6199 | 2728652.137 | 1259523.4657 | 2728653.096 | 1259523.8814
98 | 2728508.8454 | 1259752.6305 | 2728472.0907 | 1259727.7664
99 | 2728454.7418 | 1259716.0302 | 2728472.0907 | 1259727.7664
100 | 2728508.8454 | 1259752.6305 | 2728524.0107 | 1259762.8896
101 | 2728454.7418 | 1259716.0302 | 2728431.6002 | 1259700.4693
102 | 2728653.096 | 1259523.8814 | 2728659.9488 | 1259526.8519
103 | 2728556.5179 | 1259784.8802 | 2728524.0107 | 1259762.8896
104 | 2728014.712 | 1259678.8078 | 2727996.5795 | 1259408.5909
105 | 2728014.712 | 1259678.8078 | 2728008.6269 | 1259691.8301
106 | 2727995.5379 | 1259707.9514 | 2728008.6269 | 1259691.8301 | 2728008.6269 | 1259691.8301
107 | 2728726.4978 | 1259580.8746 | 2728726.3603 | 1259567.2417 | 2728725.261 | 1259555.7407 | 2728723.4483 | 1259549.9961 | 2728720.6088 | 1259546.3866 | 2728717.282 | 1259544.0343 | 2728711.3886 | 1259542.16 | 2728698.9391 | 1259539.727
108 | 2728726.2714 | 1259600.0696 | 2728726.5155 | 1259582.6257 | 2728726.4978 | 1259580.8746
109 | 2728683.7335 | 1259535.5211 | 2728697.1078 | 1259539.3691 | 2728698.9391 | 1259539.727
110 | 2728804.5591 | 1259727.7976 | 2728726.2714 | 1259600.0696
111 | 2728680.1446 | 1259534.4886 | 2728683.7335 | 1259535.5211
112 | 2728804.5591 | 1259727.7976 | 2728799.2634 | 1259733.5235 | 2728796.6722 | 1259735.4276
113 | 2728796.6722 | 1259735.4276 | 2728782.0085 | 1259746.2026
114 | 2728680.1446 | 1259534.4886 | 2728672.4773 | 1259532.2826 | 2728659.9488 | 1259526.8519
115 | 2728775.9839 | 1259750.7172 | 2728760.3071 | 1259762.5626
116 | 2728780.1988 | 1259747.5324 | 2728775.9839 | 1259750.7172
117 | 2728743.5175 | 1259775.2488 | 2728760.3071 | 1259762.5626
118 | 2728780.1988 | 1259747.5324 | 2728791.6758 | 1259763.0066
119 | 2728780.1988 | 1259747.5324 | 2728782.0085 | 1259746.2026
120 | 2728251.8104 | 1260250.9141 | 2728248.0918 | 1260254.8148 | 2728244.2695 | 1260260.3704 | 2728241.8118 | 1260265.2326 | 2728232.4993 | 1260279.8997 | 2728230.0955 | 1260285.7529 | 2728228.9443 | 1260290.1653 | 2728228.4273 | 1260293.8681
121 | 2728225.8745 | 1260311.774 | 2728226.8416 | 1260308.2028 | 2728228.2569 | 1260295.0882 | 2728228.4273 | 1260293.8681
122 | 2728251.8104 | 1260250.9141 | 2728254.457 | 1260250.2041 | 2728257.1237 | 1260249.9617 | 2728259.99 | 1260250.2463 | 2728262.9969 | 1260251.3458 | 2728270.473 | 1260255.3004 | 2728274.5861 | 1260256.8465 | 2728280.7391 | 1260258.4456
123 | 2728225.8745 | 1260311.774 | 2728256.0664 | 1260324.9707
124 | 2728225.8745 | 1260311.774 | 2728222.8396 | 1260315.7896
125 | 2728225.8745 | 1260311.774 | 2728194.5312 | 1260298.3305
126 | 2728280.7391 | 1260258.4456 | 2728285.6517 | 1260259.7224 | 2728301.5658 | 1260264.8399
127 | 2728222.8396 | 1260315.7896 | 2728216.3886 | 1260330.9636 | 2728212.7563 | 1260337.5563
128 | 2728222.8396 | 1260315.7896 | 2728280.542 | 1260340.5851 | 2728291.3782 | 1260345.4647
129 | 2728312.3941 | 1260354.9285 | 2728291.3782 | 1260345.4647
130 | 2728312.3941 | 1260354.9285 | 2728324.7405 | 1260360.4883
131 | 2728572.2618 | 1260153.9602 | 2728580.6501 | 1260140.4167
132 | 2728635.5993 | 1260007.6794 | 2728580.6501 | 1260140.4167
133 | 2728571.6661 | 1260267.8932 | 2728572.2618 | 1260153.9602
134 | 2728635.5993 | 1260007.6794 | 2728641.8779 | 1260009.1505 | 2728650.1168 | 1260012.391
135 | 2728635.5993 | 1260007.6794 | 2728645.5713 | 1259971.0851 | 2728648.2351 | 1259963.3582 | 2728651.1743 | 1259955.793 | 2728654.6539 | 1259947.6502 | 2728657.2224 | 1259941.9405
136 | 2728574.1535 | 1260287.3316 | 2728577.3631 | 1260273.5666 | 2728571.6661 | 1260267.8932
137 | 2728542.0602 | 1260271.8076 | 2728552.2121 | 1260270.4395 | 2728571.6661 | 1260267.8932
138 | 2728542.0602 | 1260271.8076 | 2728537.6772 | 1260272.3982
139 | 2728701.3918 | 1260032.5585 | 2728650.1168 | 1260012.391
140 | 2728686.4428 | 1259875.5348 | 2728683.4146 | 1259883.7174 | 2728657.2224 | 1259941.9405
141 | 2728701.3918 | 1260032.5585 | 2728710.9602 | 1260036.3219 | 2728714.0794 | 1260046.1209 | 2728714.0794 | 1260046.1209
142 | 2728686.4428 | 1259875.5348 | 2728688.4936 | 1259869.9932 | 2728689.093 | 1259867.79
143 | 2728527.5542 | 1260273.7624 | 2728537.6772 | 1260272.3982
144 | 2728527.5542 | 1260273.7624 | 2728513.555 | 1260275.6476
145 | 2728527.5542 | 1260273.7624 | 2728525.9483 | 1260260.9142
146 | 2728513.555 | 1260275.6476 | 2728490.8362 | 1260278.7071
147 | 2728525.9483 | 1260260.9142 | 2728525.8876 | 1260260.4286
148 | 2728465.866 | 1260282.0697 | 2728490.8362 | 1260278.7071
149 | 2728465.866 | 1260282.0697 | 2728461.5763 | 1260282.6474
150 | 2728441.6565 | 1260285.3299 | 2728461.5763 | 1260282.6474
151 | 2728441.6565 | 1260285.3299 | 2728441.4906 | 1260269.0226 | 2728441.9263 | 1260266.3185 | 2728442.7832 | 1260264.3576 | 2728443.7898 | 1260262.7891
152 | 2728409.4937 | 1260393.2856 | 2728435.3667 | 1260333.6596 | 2728437.5838 | 1260327.7357 | 2728439.4449 | 1260320.8476 | 2728440.7649 | 1260314.2258 | 2728441.629 | 1260307.0713 | 2728441.8385 | 1260296.7332 | 2728441.6565 | 1260285.3299
153 | 2728443.7898 | 1260262.7891 | 2728446.1565 | 1260260.7386 | 2728449.2048 | 1260258.892 | 2728453.0588 | 1260257.441 | 2728458.9476 | 1260256.0231 | 2728478.0573 | 1260250.5886 | 2728495.3403 | 1260244.9032 | 2728496.2964 | 1260244.4543
154 | 2728409.4937 | 1260393.2856 | 2728406.9046 | 1260397.6
155 | 2728406.9046 | 1260397.6 | 2728396.6692 | 1260417.952 | 2728385.3412 | 1260441.0605 | 2728386.6269 | 1260450.9418
156 | 2728406.9046 | 1260397.6 | 2728337.2106 | 1260366.1038 | 2728324.7405 | 1260360.4883
157 | 2728386.6269 | 1260450.9418 | 2728388.6376 | 1260462.1512 | 2728388.8301 | 1260465.0914 | 2728388.4802 | 1260468.0087 | 2728387.5973 | 1260470.8254
158 | 2728386.6269 | 1260450.9418 | 2728427.6452 | 1260470.8247
159 | 2728448.8225 | 1260481.6454 | 2728438.7011 | 1260476.1838 | 2728427.6452 | 1260470.8247
160 | 2728482.7916 | 1260499.0483 | 2728478.1619 | 1260496.5813 | 2728459.4242 | 1260487.3661 | 2728448.8225 | 1260481.6454
161 | 2728505.8469 | 1260510.7176 | 2728494.3939 | 1260505.2306 | 2728482.7916 | 1260499.0483
162 | 2728387.5973 | 1260470.8254 | 2728387.5973 | 1260470.8254 | 2728386.2065 | 1260473.4198 | 2728384.3388 | 1260475.7592 | 2728382.0651 | 1260477.7005 | 2728379.4617 | 1260479.201 | 2728376.6358 | 1260480.185 | 2728373.4793 | 1260480.7726 | 2728359.5816 | 1260481.2715
163 | 2728344.7071 | 1260491.5304 | 2728347.5255 | 1260483.7567 | 2728359.5816 | 1260481.2715 | 2728359.5816 | 1260481.2715
164 | 2728340.3323 | 1260503.5965 | 2728344.7071 | 1260491.5304
165 | 2728340.3323 | 1260503.5965 | 2728353.2659 | 1260509.5852
166 | 2728340.3323 | 1260503.5965 | 2728312.3433 | 1260491.2804
167 | 2728383.5089 | 1260523.5285 | 2728369.3372 | 1260517.0268 | 2728353.2659 | 1260509.5852
168 | 2728395.9783 | 1260529.2493 | 2728383.5089 | 1260523.5285
169 | 2728690.0658 | 1259849.3753 | 2728691.1599 | 1259852.8022 | 2728691.0707 | 1259855.5138 | 2728690.4764 | 1259860.65 | 2728689.7147 | 1259865.5045 | 2728689.093 | 1259867.79
170 | 2727991.0742 | 1259713.4491 | 2727995.5379 | 1259707.9514
171 | 2727991.0742 | 1259713.4491 | 2727988.4701 | 1259716.6566
172 | 2727969.7987 | 1259739.6534 | 2727988.4701 | 1259716.6566
173 | 2728635.7327 | 1259837.2941 | 2728630.564 | 1259841.6301 | 2728627.6712 | 1259844.6366 | 2728626.2075 | 1259847.4518 | 2728620.959 | 1259861.0056 | 2728618.9235 | 1259864.2954
174 | 2728635.7327 | 1259837.2941 | 2728639.9771 | 1259839.7441 | 2728647.3679 | 1259843.4749 | 2728651.4329 | 1259845.5095
175 | 2728635.7327 | 1259837.2941 | 2728622.2583 | 1259829.0048 | 2728579.867 | 1259800.68 | 2728563.6015 | 1259789.6722 | 2728556.5179 | 1259784.8802
176 | 2728651.4329 | 1259845.5095 | 2728655.1099 | 1259846.9708
177 | 2728690.0658 | 1259849.3753 | 2728686.6046 | 1259850.4343 | 2728683.2192 | 1259851.128 | 2728679.1385 | 1259851.5507 | 2728675.4377 | 1259851.4924 | 2728671.5854 | 1259851.1195 | 2728665.5228 | 1259850.1089 | 2728659.9691 | 1259848.5757 | 2728655.1929 | 1259847.0037 | 2728655.1099 | 1259846.9708
178 | 2728308.2917 | 1259837.6423 | 2728310.6275 | 1259832.1757 | 2728317.0645 | 1259822.8021
179 | 2728431.6002 | 1259700.4693 | 2728415.3634 | 1259689.4668
180 | 2728701.7099 | 1259843.0228 | 2728693.8413 | 1259847.7337 | 2728690.0658 | 1259849.3753
181 | 2728505.8469 | 1260510.7176 | 2728904.12 | 1260603.2542
182 | 2728904.12 | 1260603.2542 | 2728904.4629 | 1260610.3459 | 2728904.8835 | 1260612.1456 | 2728905.6371 | 1260613.1963 | 2728906.5135 | 1260613.8048 | 2728908.674 | 1260614.9863 | 2728910.72 | 1260615.8873 | 2728914.4395 | 1260616.7914 | 2728951.5861 | 1260623.0224
183 | 2728701.7099 | 1259843.0228 | 2728705.8305 | 1259840.4211 | 2728748.962 | 1259810.4877
184 | 2728701.7099 | 1259843.0228 | 2728720.7866 | 1259849.5659 | 2728734.783 | 1259856.7213 | 2728753.1617 | 1259876.617 | 2728761.0329 | 1259882.1374
185 | 2728748.962 | 1259810.4877 | 2728742.9776 | 1259801.7273
186 | 2728748.962 | 1259810.4877 | 2728760.403 | 1259822.6382
187 | 2728748.962 | 1259810.4877 | 2728756.4292 | 1259805.1676 | 2728767.3703 | 1259797.589
188 | 2728742.9776 | 1259801.7273 | 2728734.9918 | 1259790.4823
189 | 2728742.9776 | 1259801.7273 | 2728728.0057 | 1259812.1536
190 | 2728760.403 | 1259822.6382 | 2728766.5381 | 1259829.1538 | 2728780.2715 | 1259843.0549
191 | 2728789.1025 | 1259782.5358 | 2728767.3703 | 1259797.589
192 | 2728712.912 | 1259822.6646 | 2728728.0057 | 1259812.1536
193 | 2728698.6758 | 1259829.6557 | 2728700.2161 | 1259831.6355 | 2728702.5646 | 1259832.1648 | 2728704.0696 | 1259831.9529 | 2728709.7302 | 1259828.2282 | 2728710.4521 | 1259826.5868 | 2728710.2253 | 1259824.5356 | 2728712.912 | 1259822.6646
194 | 2728730.9287 | 1259784.7609 | 2728734.9918 | 1259790.4823
195 | 2728730.9287 | 1259784.7609 | 2728743.5175 | 1259775.2488
196 | 2728837.9945 | 1259890.7289 | 2728820.0077 | 1259876.7052 | 2728785.3574 | 1259848.2029 | 2728780.2715 | 1259843.0549
197 | 2728837.9945 | 1259890.7289 | 2728866.3816 | 1259912.8613
198 | 2728869.3405 | 1259915.1682 | 2728866.3816 | 1259912.8613
199 | 2728882.3254 | 1259925.1847 | 2728881.7425 | 1259924.8377 | 2728869.3405 | 1259915.1682
200 | 2728789.1025 | 1259782.5358 | 2728814.9252 | 1259764.6149 | 2728825.4451 | 1259757.0068
201 | 2728789.1025 | 1259782.5358 | 2728796.5458 | 1259794.2418 | 2728801.8336 | 1259804.8143
202 | 2728818.615 | 1259828.5089 | 2728805.729 | 1259812.6028 | 2728801.8336 | 1259804.8143
203 | 2728818.615 | 1259828.5089 | 2728838.961 | 1259814.5784
204 | 2728818.615 | 1259828.5089 | 2728829.7201 | 1259840.6728 | 2728837.2694 | 1259847.2521
205 | 2728837.2694 | 1259847.2521 | 2728855.0849 | 1259862.7785 | 2728861.9581 | 1259867.1545
206 | 2728791.9891 | 1259763.429 | 2728791.6758 | 1259763.0066

## bus_geodata
| x | y | coords
0 | 2727090.7875 | 1258264.0436
1 | 2727099.8499 | 1258268.0335
2 | 2727111.3476 | 1258270.0965
3 | 2727004.1451 | 1258491.4097
4 | 2727325.9528 | 1258293.2974
5 | 2727429.5616 | 1258330.0379
6 | 2727004.2225 | 1258522.2244
7 | 2727941.9061 | 1259371.3394
8 | 2727982.9074 | 1259398.8066
9 | 2727019.0831 | 1258527.6524
10 | 2726999.7648 | 1258530.0059
11 | 2726981.5145 | 1258542.978
12 | 2726961.3296 | 1258543.9108
13 | 2727017.3637 | 1258570.8202
14 | 2727088.3744 | 1258617.8166
15 | 2727092.3004 | 1258620.4144
16 | 2727079.5389 | 1258672.2231
17 | 2727424.4769 | 1258865.8466
18 | 2727443.1295 | 1258881.7974
19 | 2727497.9994 | 1258904.9429
20 | 2727495.9781 | 1258892.9863
21 | 2727489.736 | 1258935.2232
22 | 2727490.1526 | 1258890.0307
23 | 2727799.9542 | 1258734.7599
24 | 2727470.0008 | 1258909.3637
25 | 2727510.22 | 1258962.0912
26 | 2727803.0181 | 1258709.5315
27 | 2727482.1104 | 1258881.6101
28 | 2727418.4461 | 1258938.2957
29 | 2727527.2974 | 1258984.669
30 | 2727481.8756 | 1258881.0402
31 | 2727416.0923 | 1258990.4431
32 | 2727780.549 | 1258418.6343
33 | 2727773.7309 | 1258425.2219
34 | 2727790.9202 | 1258408.6135
35 | 2727763.4373 | 1258435.1676
36 | 2727841.6201 | 1258339.7432
37 | 2728035.5905 | 1259311.5016
38 | 2728184.0033 | 1258796.0516
39 | 2727987.3021 | 1259401.7507
40 | 2727750.3989 | 1258447.7653
41 | 2727945.8492 | 1258446.2914
42 | 2727749.0438 | 1258449.0747
43 | 2727678.6213 | 1258478.5151
44 | 2727713.6624 | 1258497.8122
45 | 2727539.1148 | 1258428.7989
46 | 2727716.8896 | 1258499.5834
47 | 2727545.4906 | 1258400.7763
48 | 2727522.9224 | 1258386.3083
49 | 2727505.416 | 1258373.3068
50 | 2727745.7415 | 1258530.7844
51 | 2727782.0467 | 1258569.8499
52 | 2728158.1021 | 1258723.9873
53 | 2728167.4403 | 1258732.4773
54 | 2728188.738 | 1258711.8977
55 | 2728167.8699 | 1258767.9297
56 | 2728131.4088 | 1258698.3441
57 | 2728120.513 | 1258696.6531
58 | 2728135.585 | 1258699.3551
59 | 2727873.0088 | 1258641.0707
60 | 2728113.3344 | 1258695.5391
61 | 2727848.968 | 1258644.1653
62 | 2728179.1494 | 1258706.1515
63 | 2728209.7752 | 1258719.3384
64 | 2728118.8038 | 1258696.3879
65 | 2728148.2368 | 1258701.6759
66 | 2728173.6981 | 1258703.6305
67 | 2728222.1421 | 1258723.1982
68 | 2728166.5104 | 1258701.6182
69 | 2727792.1862 | 1258580.5857
70 | 2727822.0414 | 1258614.3297
71 | 2727837.2037 | 1258627.0624
72 | 2727840.249 | 1258632.2477
73 | 2727804.34 | 1258702.0092
74 | 2727806.5433 | 1258695.1998
75 | 2727806.6565 | 1258694.8497
76 | 2728230.9695 | 1258690.3152
77 | 2728233.3262 | 1258685.0999
78 | 2728240.5357 | 1258663.0034
79 | 2728233.4997 | 1258728.1463
80 | 2728216.0955 | 1258642.4387
81 | 2728244.8334 | 1258733.084
82 | 2728194.2503 | 1258659.076
83 | 2728175.1399 | 1258679.9642
84 | 2728511.5063 | 1259475.0519
85 | 2728509.3299 | 1259473.0872
86 | 2728584.1466 | 1259545.6526
87 | 2728488.2573 | 1259454.0646
88 | 2728620.8371 | 1259564.378
89 | 2728398.0285 | 1259677.7202
90 | 2728217.3256 | 1259636.3158
91 | 2728412.2053 | 1259687.3267
92 | 2728471.4744 | 1259442.5231
93 | 2728632.1399 | 1259541.3542
94 | 2728649.3657 | 1259579.272
95 | 2728472.0907 | 1259727.7664
96 | 2728508.8454 | 1259752.6305
97 | 2728454.7418 | 1259716.0302
98 | 2728461.0153 | 1259401.5426
99 | 2728653.096 | 1259523.8814
100 | 2728524.0107 | 1259762.8896
101 | 2728014.712 | 1259678.8078
102 | 2727996.5795 | 1259408.5909
103 | 2728008.6269 | 1259691.8301
104 | 2728726.4978 | 1259580.8746
105 | 2728698.9391 | 1259539.727
106 | 2728726.2714 | 1259600.0696
107 | 2728683.7335 | 1259535.5211
108 | 2728804.5591 | 1259727.7976
109 | 2728796.6722 | 1259735.4276
110 | 2728680.1446 | 1259534.4886
111 | 2728659.9488 | 1259526.8519
112 | 2728775.9839 | 1259750.7172
113 | 2728760.3071 | 1259762.5626
114 | 2728780.1988 | 1259747.5324
115 | 2728228.4273 | 1260293.8681
116 | 2728251.8104 | 1260250.9141
117 | 2728225.8745 | 1260311.774
118 | 2728280.7391 | 1260258.4456
119 | 2728256.0664 | 1260324.9707
120 | 2728222.8396 | 1260315.7896
121 | 2728194.5312 | 1260298.3305
122 | 2728301.5658 | 1260264.8399
123 | 2728212.7563 | 1260337.5563
124 | 2728291.3782 | 1260345.4647
125 | 2728312.3941 | 1260354.9285
126 | 2728580.6501 | 1260140.4167
127 | 2728572.2618 | 1260153.9602
128 | 2728635.5993 | 1260007.6794
129 | 2728571.6661 | 1260267.8932
130 | 2728574.1535 | 1260287.3316
131 | 2728542.0602 | 1260271.8076
132 | 2728650.1168 | 1260012.391
133 | 2728657.2224 | 1259941.9405
134 | 2728701.3918 | 1260032.5585
135 | 2728686.4428 | 1259875.5348
136 | 2728537.6772 | 1260272.3982
137 | 2728527.5542 | 1260273.7624
138 | 2728513.555 | 1260275.6476
139 | 2728525.9483 | 1260260.9142
140 | 2728465.866 | 1260282.0697
141 | 2728490.8362 | 1260278.7071
142 | 2728461.5763 | 1260282.6474
143 | 2728441.6565 | 1260285.3299
144 | 2728443.7898 | 1260262.7891
145 | 2728409.4937 | 1260393.2856
146 | 2728525.8876 | 1260260.4286
147 | 2728406.9046 | 1260397.6
148 | 2728386.6269 | 1260450.9418
149 | 2728324.7405 | 1260360.4883
150 | 2728496.2964 | 1260244.4543
151 | 2728448.8225 | 1260481.6454
152 | 2728427.6452 | 1260470.8247
153 | 2728482.7916 | 1260499.0483
154 | 2728387.5973 | 1260470.8254
155 | 2728359.5816 | 1260481.2715
156 | 2728340.3323 | 1260503.5965
157 | 2728344.7071 | 1260491.5304
158 | 2728353.2659 | 1260509.5852
159 | 2728312.3433 | 1260491.2804
160 | 2728383.5089 | 1260523.5285
161 | 2728395.9783 | 1260529.2493
162 | 2728714.0794 | 1260046.1209
163 | 2728689.093 | 1259867.79
164 | 2727995.5379 | 1259707.9514
165 | 2727991.0742 | 1259713.4491
166 | 2727988.4701 | 1259716.6566
167 | 2727969.7987 | 1259739.6534
168 | 2728618.9235 | 1259864.2954
169 | 2728635.7327 | 1259837.2941
170 | 2728651.4329 | 1259845.5095
171 | 2728556.5179 | 1259784.8802
172 | 2728655.1099 | 1259846.9708
173 | 2728308.2917 | 1259837.6423
174 | 2728317.0645 | 1259822.8021
175 | 2728431.6002 | 1259700.4693
176 | 2728415.3634 | 1259689.4668
177 | 2728690.0658 | 1259849.3753
178 | 2728505.8469 | 1260510.7176
179 | 2728904.12 | 1260603.2542
180 | 2728951.5861 | 1260623.0224
181 | 2728701.7099 | 1259843.0228
182 | 2728748.962 | 1259810.4877
183 | 2728761.0329 | 1259882.1374
184 | 2728742.9776 | 1259801.7273
185 | 2728760.403 | 1259822.6382
186 | 2728767.3703 | 1259797.589
187 | 2728712.912 | 1259822.6646
188 | 2728728.0057 | 1259812.1536
189 | 2728698.6758 | 1259829.6557
190 | 2728734.9918 | 1259790.4823
191 | 2728730.9287 | 1259784.7609
192 | 2728837.9945 | 1259890.7289
193 | 2728780.2715 | 1259843.0549
194 | 2728866.3816 | 1259912.8613
195 | 2728869.3405 | 1259915.1682
196 | 2728882.3254 | 1259925.1847
197 | 2728789.1025 | 1259782.5358
198 | 2728825.4451 | 1259757.0068
199 | 2728801.8336 | 1259804.8143
200 | 2728818.615 | 1259828.5089
201 | 2728838.961 | 1259814.5784
202 | 2728837.2694 | 1259847.2521
203 | 2728782.0085 | 1259746.2026
204 | 2728791.6758 | 1259763.0066
205 | 2728861.9581 | 1259867.1545
206 | 2728743.5175 | 1259775.2488
207 | 2728791.9891 | 1259763.429
208 | 2728180.5761 | 1259668.2196

## line_std_types
| c_nf_per_km | r_ohm_per_km | x_ohm_per_km | max_i_ka | type | q_mm2 | alpha | voltage_rating
NAYY 4x50 SE | 210 | 0.642 | 0.083 | 0.142 | cs | 50 | 0.00403 | LV
NAYY 4x120 SE | 264 | 0.225 | 0.08 | 0.242 | cs | 120 | 0.00403 | LV
NAYY 4x150 SE | 261 | 0.208 | 0.08 | 0.27 | cs | 150 | 0.00403 | LV
NA2XS2Y 1x95 RM/25 12/20 kV | 216 | 0.313 | 0.132 | 0.252 | cs | 95 | 0.00403 | MV
NA2XS2Y 1x185 RM/25 12/20 kV | 273 | 0.161 | 0.117 | 0.362 | cs | 185 | 0.00403 | MV
NA2XS2Y 1x240 RM/25 12/20 kV | 304 | 0.122 | 0.112 | 0.421 | cs | 240 | 0.00403 | MV
NA2XS2Y 1x95 RM/25 6/10 kV | 315 | 0.313 | 0.123 | 0.249 | cs | 95 | 0.00403 | MV
NA2XS2Y 1x185 RM/25 6/10 kV | 406 | 0.161 | 0.11 | 0.358 | cs | 185 | 0.00403 | MV
NA2XS2Y 1x240 RM/25 6/10 kV | 456 | 0.122 | 0.105 | 0.416 | cs | 240 | 0.00403 | MV
NA2XS2Y 1x150 RM/25 12/20 kV | 250 | 0.206 | 0.116 | 0.319 | cs | 150 | 0.00403 | MV
NA2XS2Y 1x120 RM/25 12/20 kV | 230 | 0.253 | 0.119 | 0.283 | cs | 120 | 0.00403 | MV
NA2XS2Y 1x70 RM/25 12/20 kV | 190 | 0.443 | 0.132 | 0.22 | cs | 70 | 0.00403 | MV
NA2XS2Y 1x150 RM/25 6/10 kV | 360 | 0.206 | 0.11 | 0.315 | cs | 150 | 0.00403 | MV
NA2XS2Y 1x120 RM/25 6/10 kV | 340 | 0.253 | 0.113 | 0.28 | cs | 120 | 0.00403 | MV
NA2XS2Y 1x70 RM/25 6/10 kV | 280 | 0.443 | 0.123 | 0.217 | cs | 70 | 0.00403 | MV
N2XS(FL)2Y 1x120 RM/35 64/110 kV | 112 | 0.153 | 0.166 | 0.366 | cs | 120 | 0.00393 | HV
N2XS(FL)2Y 1x185 RM/35 64/110 kV | 125 | 0.099 | 0.156 | 0.457 | cs | 185 | 0.00393 | HV
N2XS(FL)2Y 1x240 RM/35 64/110 kV | 135 | 0.075 | 0.149 | 0.526 | cs | 240 | 0.00393 | HV
N2XS(FL)2Y 1x300 RM/35 64/110 kV | 144 | 0.06 | 0.144 | 0.588 | cs | 300 | 0.00393 | HV
15-AL1/3-ST1A 0.4 | 11 | 1.8769 | 0.35 | 0.105 | ol | 16 | 0.00403 | LV
24-AL1/4-ST1A 0.4 | 11.25 | 1.2012 | 0.335 | 0.14 | ol | 24 | 0.00403 | LV
48-AL1/8-ST1A 0.4 | 12.2 | 0.5939 | 0.3 | 0.21 | ol | 48 | 0.00403 | LV
94-AL1/15-ST1A 0.4 | 13.2 | 0.306 | 0.29 | 0.35 | ol | 94 | 0.00403 | LV
34-AL1/6-ST1A 10.0 | 9.7 | 0.8342 | 0.36 | 0.17 | ol | 34 | 0.00403 | MV
48-AL1/8-ST1A 10.0 | 10.1 | 0.5939 | 0.35 | 0.21 | ol | 48 | 0.00403 | MV
70-AL1/11-ST1A 10.0 | 10.4 | 0.4132 | 0.339 | 0.29 | ol | 70 | 0.00403 | MV
94-AL1/15-ST1A 10.0 | 10.75 | 0.306 | 0.33 | 0.35 | ol | 94 | 0.00403 | MV
122-AL1/20-ST1A 10.0 | 11.1 | 0.2376 | 0.323 | 0.41 | ol | 122 | 0.00403 | MV
149-AL1/24-ST1A 10.0 | 11.25 | 0.194 | 0.315 | 0.47 | ol | 149 | 0.00403 | MV
34-AL1/6-ST1A 20.0 | 9.15 | 0.8342 | 0.382 | 0.17 | ol | 34 | 0.00403 | MV
48-AL1/8-ST1A 20.0 | 9.5 | 0.5939 | 0.372 | 0.21 | ol | 48 | 0.00403 | MV
70-AL1/11-ST1A 20.0 | 9.7 | 0.4132 | 0.36 | 0.29 | ol | 70 | 0.00403 | MV
94-AL1/15-ST1A 20.0 | 10 | 0.306 | 0.35 | 0.35 | ol | 94 | 0.00403 | MV
122-AL1/20-ST1A 20.0 | 10.3 | 0.2376 | 0.344 | 0.41 | ol | 122 | 0.00403 | MV
149-AL1/24-ST1A 20.0 | 10.5 | 0.194 | 0.337 | 0.47 | ol | 149 | 0.00403 | MV
184-AL1/30-ST1A 20.0 | 10.75 | 0.1571 | 0.33 | 0.535 | ol | 184 | 0.00403 | MV
243-AL1/39-ST1A 20.0 | 11 | 0.1188 | 0.32 | 0.645 | ol | 243 | 0.00403 | MV
48-AL1/8-ST1A 110.0 | 8 | 0.5939 | 0.46 | 0.21 | ol | 48 | 0.00403 | HV
70-AL1/11-ST1A 110.0 | 8.4 | 0.4132 | 0.45 | 0.29 | ol | 70 | 0.00403 | HV
94-AL1/15-ST1A 110.0 | 8.65 | 0.306 | 0.44 | 0.35 | ol | 94 | 0.00403 | HV
122-AL1/20-ST1A 110.0 | 8.5 | 0.2376 | 0.43 | 0.41 | ol | 122 | 0.00403 | HV
149-AL1/24-ST1A 110.0 | 8.75 | 0.194 | 0.41 | 0.47 | ol | 149 | 0.00403 | HV
184-AL1/30-ST1A 110.0 | 8.8 | 0.1571 | 0.4 | 0.535 | ol | 184 | 0.00403 | HV
243-AL1/39-ST1A 110.0 | 9 | 0.1188 | 0.39 | 0.645 | ol | 243 | 0.00403 | HV
305-AL1/39-ST1A 110.0 | 9.2 | 0.0949 | 0.38 | 0.74 | ol | 305 | 0.00403 | HV
490-AL1/64-ST1A 110.0 | 9.75 | 0.059 | 0.37 | 0.96 | ol | 490 | 0.00403 | HV
679-AL1/86-ST1A 110.0 | 9.95 | 0.042 | 0.36 | 1.15 | ol | 679 | 0.00403 | HV
490-AL1/64-ST1A 220.0 | 10 | 0.059 | 0.285 | 0.96 | ol | 490 | 0.00403 | HV
679-AL1/86-ST1A 220.0 | 11.7 | 0.042 | 0.275 | 1.15 | ol | 679 | 0.00403 | HV
490-AL1/64-ST1A 380.0 | 11 | 0.059 | 0.253 | 0.96 | ol | 490 | 0.00403 | HV
679-AL1/86-ST1A 380.0 | 14.6 | 0.042 | 0.25 | 1.15 | ol | 679 | 0.00403 | HV

## trafo_std_types
| i0_percent | pfe_kw | vkr_percent | sn_mva | vn_lv_kv | vn_hv_kv | vk_percent | shift_degree | vector_group | tap_side | tap_neutral | tap_min | tap_max | tap_step_degree | tap_step_percent | tap_phase_shifter
160 MVA 380/110 kV | 0.06 | 60 | 0.25 | 160 | 110 | 380 | 12.2 | 0 | Yy0 | hv | 0 | -9 | 9 | 0 | 1.5 | FALSE
100 MVA 220/110 kV | 0.06 | 55 | 0.26 | 100 | 110 | 220 | 12 | 0 | Yy0 | hv | 0 | -9 | 9 | 0 | 1.5 | FALSE
63 MVA 110/20 kV | 0.04 | 22 | 0.32 | 63 | 20 | 110 | 18 | 150 | YNd5 | hv | 0 | -9 | 9 | 0 | 1.5 | FALSE
40 MVA 110/20 kV | 0.05 | 18 | 0.34 | 40 | 20 | 110 | 16.2 | 150 | YNd5 | hv | 0 | -9 | 9 | 0 | 1.5 | FALSE
25 MVA 110/20 kV | 0.07 | 14 | 0.41 | 25 | 20 | 110 | 12 | 150 | YNd5 | hv | 0 | -9 | 9 | 0 | 1.5 | FALSE
63 MVA 110/10 kV | 0.04 | 22 | 0.32 | 63 | 10 | 110 | 18 | 150 | YNd5 | hv | 0 | -9 | 9 | 0 | 1.5 | FALSE
40 MVA 110/10 kV | 0.05 | 18 | 0.34 | 40 | 10 | 110 | 16.2 | 150 | YNd5 | hv | 0 | -9 | 9 | 0 | 1.5 | FALSE
25 MVA 110/10 kV | 0.07 | 14 | 0.41 | 25 | 10 | 110 | 12 | 150 | YNd5 | hv | 0 | -9 | 9 | 0 | 1.5 | FALSE
0.25 MVA 20/0.4 kV | 0.32 | 0.8 | 1.44 | 0.25 | 0.4 | 20 | 6 | 150 | Yzn5 | hv | 0 | -2 | 2 | 0 | 2.5 | FALSE
0.4 MVA 20/0.4 kV | 0.3375 | 1.35 | 1.425 | 0.4 | 0.4 | 20 | 6 | 150 | Dyn5 | hv | 0 | -2 | 2 | 0 | 2.5 | FALSE
0.63 MVA 20/0.4 kV | 0.2619 | 1.65 | 1.206 | 0.63 | 0.4 | 20 | 6 | 150 | Dyn5 | hv | 0 | -2 | 2 | 0 | 2.5 | FALSE
0.25 MVA 10/0.4 kV | 0.24 | 0.6 | 1.2 | 0.25 | 0.4 | 10 | 4 | 150 | Dyn5 | hv | 0 | -2 | 2 | 0 | 2.5 | FALSE
0.4 MVA 10/0.4 kV | 0.2375 | 0.95 | 1.325 | 0.4 | 0.4 | 10 | 4 | 150 | Dyn5 | hv | 0 | -2 | 2 | 0 | 2.5 | FALSE
0.63 MVA 10/0.4 kV | 0.1873 | 1.18 | 1.0794 | 0.63 | 0.4 | 10 | 4 | 150 | Dyn5 | hv | 0 | -2 | 2 | 0 | 2.5 | FALSE

## trafo3w_std_types
| sn_hv_mva | sn_mv_mva | sn_lv_mva | vn_hv_kv | vn_mv_kv | vn_lv_kv | vk_hv_percent | vk_mv_percent | vk_lv_percent | vkr_hv_percent | vkr_mv_percent | vkr_lv_percent | pfe_kw | i0_percent | shift_mv_degree | shift_lv_degree | vector_group | tap_side | tap_neutral | tap_min | tap_max | tap_step_percent
63/25/38 MVA 110/20/10 kV | 63 | 25 | 38 | 110 | 20 | 10 | 10.4 | 10.4 | 10.4 | 0.28 | 0.32 | 0.35 | 35 | 0.89 | 0 | 0 | YN0yn0yn0 | hv | 0 | -10 | 10 | 1.2
63/25/38 MVA 110/10/10 kV | 63 | 25 | 38 | 110 | 10 | 10 | 10.4 | 10.4 | 10.4 | 0.28 | 0.32 | 0.35 | 35 | 0.89 | 0 | 0 | YN0yn0yn0 | hv | 0 | -10 | 10 | 1.2

## fuse_std_types
| fuse_type | i_rated_a | t_avg | t_min | t_total | x_avg | x_min | x_total
HV 100A | HV 100A | 100 | 0 | [10.0, 3.64, 0.854, 0.281, 0.1, 0.0531, 0.022, 0.01] | [10.0, 4.267, 1.21, 0.403, 0.1, 0.058, 0.022, 0.01] | 0 | [300.0, 350.0, 450.0, 550.0, 700.0, 850.0, 1200.0, 1752.0] | [600.0, 700.0, 900.0, 1150.0, 1665.0, 2000.0, 3000.0, 4313.0]
HV 10A | HV 10A | 10 | 0 | [10.0, 1675.0, 0.344, 0.156, 0.1, 0.0417, 0.0171, 0.01] | [10.0, 1.3, 0.3, 0.155, 0.1, 0.0555, 0.023, 0.01] | 0 | [30.0, 32.0, 35.0, 37.0, 39.0, 50.0, 70.0, 88.0] | [60.0, 70.0, 80.0, 87.0, 94.0, 110.0, 150.0, 216.0]
HV 125A | HV 125A | 125 | 0 | [10.0, 1.82, 0.344, 0.1, 0.0467, 0.0269, 0.01] | [10.0, 2.478, 0.426, 0.1, 0.0427, 0.0211, 0.01] | 0 | [375.0, 500.0, 700.0, 925.0, 1200.0, 1500.0, 2341.0] | [750.0, 1000.0, 1500.0, 2200.0, 3000.0, 4000.0, 5765.0]
HV 160A | HV 160A | 160 | 0 | [10.0, 4.15, 1.03, 0.198, 0.1, 0.051, 0.0172, 0.01] | [10.0, 2.3, 0.734, 0.274, 0.1, 0.046, 0.0177, 0.01] | 0 | [480.0, 550.0, 700.0, 1000.0, 1260.0, 1600.0, 2500.0, 3227.0] | [960.0, 1300.0, 1700.0, 2200.0, 2996.0, 4000.0, 6000.0, 7946.0]
HV 16A | HV 16A | 16 | 0 | [10.0, 0.352, 0.164, 0.1, 0.0649, 0.0342, 0.01] | [10.0, 2.34, 0.722, 0.181, 0.1, 0.055, 0.0296, 0.01] | 0 | [48.0, 60.0, 65.0, 71.0, 80.0, 100.0, 162.0] | [96.0, 110.0, 125.0, 150.0, 168.0, 200.0, 250.0, 398.0]
HV 200A | HV 200A | 200 | 0 | [10.0, 4.267, 1.21, 0.403, 0.1, 0.058, 0.022, 0.01] | [10.0, 3.73, 1.654, 0.328, 0.1, 0.0531, 0.019, 0.01] | 0 | [600.0, 700.0, 900.0, 1150.0, 1665.0, 2000.0, 3000.0, 4313.0] | [1200.0, 1500.0, 1800.0, 2700.0, 3960.0, 5000.0, 7500.0, 10620.0]
HV 20A | HV 20A | 20 | 0 | [10.0, 1.3, 0.3, 0.155, 0.1, 0.0555, 0.023, 0.01] | [10.0, 1.3, 0.161, 0.1, 0.0611, 0.0399, 0.0141, 0.01] | 0 | [60.0, 70.0, 80.0, 87.0, 94.0, 110.0, 150.0, 216.0] | [120.0, 150.0, 200.0, 223.0, 260.0, 300.0, 450.0, 532.0]
HV 25A | HV 25A | 25 | 0 | [10.0, 2.512, 0.833, 0.299, 0.1, 0.0372, 0.0223, 0.01] | [10.0, 3.125, 0.597, 0.198, 0.1, 0.0378, 0.022, 0.01] | 0 | [75.0, 82.0, 90.0, 100.0, 124.0, 170.0, 200.0, 289.0] | [150.0, 170.0, 210.0, 250.0, 294.0, 400.0, 500.0, 711.0]
HV 31.5A | HV 31.5A | 31.5 | 0 | [10.0, 2.34, 0.722, 0.181, 0.1, 0.055, 0.0296, 0.01] | [10.0, 2.84, 0.368, 0.164, 0.1, 0.0621, 0.0378, 0.0195, 0.01] | 0 | [95.0, 110.0, 125.0, 150.0, 165.0, 200.0, 250.0, 390.0] | [189.0, 220.0, 300.0, 350.0, 393.0, 450.0, 530.0, 700.0, 960.0]
HV 40A | HV 40A | 40 | 0 | [10.0, 1.3, 0.161, 0.1, 0.0611, 0.0399, 0.0141, 0.01] | [10.0, 2.05, 0.369, 0.198, 0.1, 0.051, 0.0298, 0.01] | 0 | [120.0, 150.0, 200.0, 223.0, 260.0, 300.0, 450.0, 532.0] | [240.0, 300.0, 400.0, 450.0, 530.0, 650.0, 800.0, 1311.0]
HV 50A | HV 50A | 50 | 0 | [10.0, 3.215, 0.597, 0.198, 0.1, 0.0378, 0.022, 0.01] | [10.0, 3.64, 0.854, 0.281, 0.1, 0.0531, 0.022, 0.01] | 0 | [150.0, 170.0, 210.0, 250.0, 294.0, 400.0, 500.0, 711.0] | [300.0, 350.0, 450.0, 550.0, 700.0, 850.0, 1200.0, 1752.0]
HV 6.3A | HV 6.3A | 6.3 | 0 | [10.0, 1.39, 0.344, 0.168, 0.1, 0.056, 0.0263, 0.01] | [10.0, 1.711, 0.516, 0.198, 0.1, 0.0634, 0.0303, 0.01] | 0 | [19.0, 19.5, 20.4, 20.8, 22.0, 25.0, 32.0, 48.0] | [38.0, 40.0, 43.0, 48.0, 53.0, 60.0, 75.0, 118.0]
HV 63A | HV 63A | 63 | 0 | [10.0, 2.84, 0.368, 0.164, 0.1, 0.0621, 0.0378, 0.0195, 0.01] | [10.0, 1.82, 0.344, 0.1, 0.0467, 0.0269, 0.01] | 0 | [189.0, 220.0, 300.0, 350.0, 393.0, 450.0, 530.0, 700.0, 961.0] | [378.0, 500.0, 700.0, 934.0, 1200.0, 1500.0, 2366.0]
HV 80A | HV 80A | 80 | 0 | [10.0, 2.05, 0.369, 0.198, 0.1, 0.051, 0.0298, 0.01] | [10.0, 4.15, 1.03, 0.198, 0.1, 0.051, 0.0172, 0.01] | 0 | [240.0, 300.0, 400.0, 450.0, 530.0, 650.0, 800.0, 1311.0] | [480.0, 550.0, 700.0, 1000.0, 1260.0, 1600.0, 2500.0, 3227.0]
Siemens NH-1-100 | Siemens NH-1-100 | 100 | [5400.0, 2000.0, 400.0, 20.0, 1.0, 0.2, 0.012, 0.004] | 0 | 0 | [150.0, 190.0, 250.0, 430.0, 900.0, 1250.0, 2700.0, 3600.0] | 0 | 0
Siemens NH-1-125 | Siemens NH-1-125 | 125 | [4800.0, 120.0, 7.0, 0.1, 0.004] | 0 | 0 | [180.0, 400.0, 740.0, 2000.0, 4250.0] | 0 | 0
Siemens NH-1-16 | Siemens NH-1-16 | 16 | [4000.0, 400.0, 2.0, 0.1, 0.04, 0.01] | 0 | 0 | [26.0, 35.0, 75.0, 150.0, 200.0, 300.0] | 0 | 0
Siemens NH-1-160 | Siemens NH-1-160 | 160 | [4800.0, 120.0, 7.0, 0.1, 0.004] | 0 | 0 | [210.0, 500.0, 900.0, 2300.0, 5000.0] | 0 | 0
Siemens NH-1-25 | Siemens NH-1-25 | 25 | [4000.0, 1000.0, 10.0, 0.2, 0.02, 0.01] | 0 | 0 | [40.0, 50.0, 100.0, 210.0, 400.0, 500.0] | 0 | 0
Siemens NH-1-50 | Siemens NH-1-50 | 50 | [4000.0, 40.0, 4.0, 1.0, 0.02, 0.01] | 0 | 0 | [86.0, 200.0, 300.0, 400.0, 1000.0, 1280.0] | 0 | 0
Siemens NH-1-63 | Siemens NH-1-63 | 63 | [4000.0, 100.0, 10.0, 2.0, 0.04, 0.01] | 0 | 0 | [100.0, 200.0, 300.0, 400.0, 1000.0, 1500.0] | 0 | 0
Siemens NH-1-80 | Siemens NH-1-80 | 80 | [4800.0, 120.0, 7.0, 0.1, 0.01] | 0 | 0 | [150.58, 250.0, 450.0, 1150.0, 2470.0] | 0 | 0
Siemens NH-2-1000 | Siemens NH-2-1000 | 1000 | [4800.0, 120.0, 7.0, 0.1, 0.004] | 0 | 0 | [1900.0, 3500.0, 8400.0, 24000.0, 52000.0] | 0 | 0
Siemens NH-2-200 | Siemens NH-2-200 | 200 | [4800.0, 120.0, 7.0, 0.1, 0.004] | 0 | 0 | [280.0, 650.0, 1200.0, 3000.0, 7000.0] | 0 | 0
Siemens NH-2-224 | Siemens NH-2-224 | 224 | [4800.0, 120.0, 7.0, 0.2, 0.04, 0.004] | 0 | 0 | [400.0, 750.0, 1453.0, 3025.0, 4315.0, 7600.0] | 0 | 0
Siemens NH-2-250 | Siemens NH-2-250 | 250 | [4800.0, 120.0, 7.0, 0.1, 0.004] | 0 | 0 | [450.0, 800.0, 1650.0, 4000.0, 8500.0] | 0 | 0
Siemens NH-2-315 | Siemens NH-2-315 | 315 | [4800.0, 120.0, 7.0, 0.1, 0.004] | 0 | 0 | [550.0, 920.0, 1900.0, 5000.0, 11000.0] | 0 | 0
Siemens NH-2-355 | Siemens NH-2-355 | 355 | [4800.0, 120.0, 6.0, 0.1, 0.004] | 0 | 0 | [650.0, 1116.27, 2350.0, 5840.0, 12790.0] | 0 | 0
Siemens NH-2-400 | Siemens NH-2-400 | 400 | [4800.0, 120.0, 7.0, 0.1, 0.004] | 0 | 0 | [720.0, 1350.0, 2800.0, 6500.0, 15000.0] | 0 | 0
Siemens NH-2-425 | Siemens NH-2-425 | 425 | [4800.0, 120.0, 7.0, 0.1, 0.004] | 0 | 0 | [850.0, 1500.0, 3050.0, 7500.0, 16500.0] | 0 | 0
Siemens NH-2-630 | Siemens NH-2-630 | 630 | [4800.0, 120.0, 7.0, 0.1, 0.004] | 0 | 0 | [1200.0, 2000.0, 4800.0, 12000.0, 26000.0] | 0 | 0

## dtypes
| element | column | dtype
0 | bus | name | object
1 | bus | vn_kv | float64
2 | bus | type | object
3 | bus | zone | object
4 | bus | in_service | bool
5 | load | name | object
6 | load | bus | uint32
7 | load | p_mw | float64
8 | load | q_mvar | float64
9 | load | const_z_percent | float64
10 | load | const_i_percent | float64
11 | load | sn_mva | float64
12 | load | scaling | float64
13 | load | in_service | bool
14 | load | type | object
15 | ext_grid | name | object
16 | ext_grid | bus | uint32
17 | ext_grid | vm_pu | float64
18 | ext_grid | va_degree | float64
19 | ext_grid | slack_weight | float64
20 | ext_grid | in_service | bool
21 | line | name | object
22 | line | std_type | object
23 | line | from_bus | uint32
24 | line | to_bus | uint32
25 | line | length_km | float64
26 | line | r_ohm_per_km | float64
27 | line | x_ohm_per_km | float64
28 | line | c_nf_per_km | float64
29 | line | g_us_per_km | float64
30 | line | max_i_ka | float64
31 | line | df | float64
32 | line | parallel | uint32
33 | line | type | object
34 | line | in_service | bool
35 | trafo | name | object
36 | trafo | std_type | object
37 | trafo | hv_bus | uint32
38 | trafo | lv_bus | uint32
39 | trafo | sn_mva | float64
40 | trafo | vn_hv_kv | float64
41 | trafo | vn_lv_kv | float64
42 | trafo | vk_percent | float64
43 | trafo | vkr_percent | float64
44 | trafo | pfe_kw | float64
45 | trafo | i0_percent | float64
46 | trafo | shift_degree | float64
47 | trafo | tap_side | object
48 | trafo | tap_neutral | int32
49 | trafo | tap_min | int32
50 | trafo | tap_max | int32
51 | trafo | tap_step_percent | float64
52 | trafo | tap_step_degree | float64
53 | trafo | tap_pos | int32
54 | trafo | tap_phase_shifter | bool
55 | trafo | parallel | uint32
56 | trafo | df | float64
57 | trafo | in_service | bool
58 | line_geodata | coords | object
59 | bus_geodata | x | float64
60 | bus_geodata | y | float64
61 | bus_geodata | coords | object

## parameters
| version | format_version | converged | OPF_converged | name | f_hz | sn_mva
0 | 2.14.6 | 2.14.0 | FALSE | FALSE |  | 50 | 1