## bus
| name | vn_kv | type | zone | in_service
0 | bus_LV_3423-2_0_4_node_0 | 0.4 | n |  | TRUE
1 | bus_LV_3423-2_0_4_node_1 | 0.4 | n |  | TRUE
2 | bus_LV_3423-2_0_4_node_2 | 0.4 | n |  | TRUE
3 | bus_LV_3423-2_0_4_node_273 | 0.4 | n |  | TRUE
4 | bus_LV_3423-2_0_4_node_234 | 0.4 | n |  | TRUE
5 | bus_LV_3423-2_0_4_node_242 | 0.4 | n |  | TRUE
6 | bus_LV_3423-2_0_4_node_239 | 0.4 | n |  | TRUE
7 | bus_LV_3423-2_0_4_node_250 | 0.4 | n |  | TRUE
8 | bus_LV_3423-2_0_4_node_248 | 0.4 | n |  | TRUE
9 | bus_LV_3423-2_0_4_node_5 | 0.4 | n |  | TRUE
10 | bus_LV_3423-2_0_4_node_6 | 0.4 | n |  | TRUE
11 | bus_LV_3423-2_0_4_node_7 | 0.4 | n |  | TRUE
12 | bus_LV_3423-2_0_4_node_8 | 0.4 | n |  | TRUE
13 | bus_LV_3423-2_0_4_node_9 | 0.4 | n |  | TRUE
14 | bus_LV_3423-2_0_4_node_10 | 0.4 | n |  | TRUE
15 | bus_LV_3423-2_0_4_node_11 | 0.4 | n |  | TRUE
16 | bus_LV_3423-2_0_4_node_20 | 0.4 | n |  | TRUE
17 | bus_LV_3423-2_0_4_node_21 | 0.4 | n |  | TRUE
18 | bus_LV_3423-2_0_4_node_89 | 0.4 | n |  | TRUE
19 | bus_LV_3423-2_0_4_node_127 | 0.4 | n |  | TRUE
20 | bus_LV_3423-2_0_4_node_135 | 0.4 | n |  | TRUE
21 | bus_LV_3423-2_0_4_node_98 | 0.4 | n |  | TRUE
22 | bus_LV_3423-2_0_4_node_95 | 0.4 | n |  | TRUE
23 | bus_LV_3423-2_0_4_node_15 | 0.4 | n |  | TRUE
24 | bus_LV_3423-2_0_4_node_228 | 0.4 | n |  | TRUE
25 | bus_LV_3423-2_0_4_node_129 | 0.4 | n |  | TRUE
26 | bus_LV_3423-2_0_4_node_130 | 0.4 | n |  | TRUE
27 | bus_LV_3423-2_0_4_node_126 | 0.4 | n |  | TRUE
28 | bus_LV_3423-2_0_4_node_133 | 0.4 | n |  | TRUE
29 | bus_LV_3423-2_0_4_node_96 | 0.4 | n |  | TRUE
30 | bus_LV_3423-2_0_4_node_12 | 0.4 | n |  | TRUE
31 | bus_LV_3423-2_0_4_node_13 | 0.4 | n |  | TRUE
32 | bus_LV_3423-2_0_4_node_14 | 0.4 | n |  | TRUE
33 | bus_LV_3423-2_0_4_node_18 | 0.4 | n |  | TRUE
34 | bus_LV_3423-2_0_4_node_19 | 0.4 | n |  | TRUE
35 | bus_LV_3423-2_0_4_node_16 | 0.4 | n |  | TRUE
36 | bus_LV_3423-2_0_4_node_32 | 0.4 | n |  | TRUE
37 | bus_LV_3423-2_0_4_node_17 | 0.4 | n |  | TRUE
38 | bus_LV_3423-2_0_4_node_214 | 0.4 | n |  | TRUE
39 | bus_LV_3423-2_0_4_node_233 | 0.4 | n |  | TRUE
40 | bus_LV_3423-2_0_4_node_212 | 0.4 | n |  | TRUE
41 | bus_LV_3423-2_0_4_node_30 | 0.4 | n |  | TRUE
42 | bus_LV_3423-2_0_4_node_26 | 0.4 | n |  | TRUE
43 | bus_LV_3423-2_0_4_node_31 | 0.4 | n |  | TRUE
44 | bus_LV_3423-2_0_4_node_215 | 0.4 | n |  | TRUE
45 | bus_LV_3423-2_0_4_node_210 | 0.4 | n |  | TRUE
46 | bus_LV_3423-2_0_4_node_189 | 0.4 | n |  | TRUE
47 | bus_LV_3423-2_0_4_node_27 | 0.4 | n |  | TRUE
48 | bus_LV_3423-2_0_4_node_236 | 0.4 | n |  | TRUE
49 | bus_LV_3423-2_0_4_node_226 | 0.4 | n |  | TRUE
50 | bus_LV_3423-2_0_4_node_22 | 0.4 | n |  | TRUE
51 | bus_LV_3423-2_0_4_node_23 | 0.4 | n |  | TRUE
52 | bus_LV_3423-2_0_4_node_24 | 0.4 | n |  | TRUE
53 | bus_LV_3423-2_0_4_node_25 | 0.4 | n |  | TRUE
54 | bus_LV_3423-2_0_4_node_28 | 0.4 | n |  | TRUE
55 | bus_LV_3423-2_0_4_node_200 | 0.4 | n |  | TRUE
56 | bus_LV_3423-2_0_4_node_202 | 0.4 | n |  | TRUE
57 | bus_LV_3423-2_0_4_node_110 | 0.4 | n |  | TRUE
58 | bus_LV_3423-2_0_4_node_107 | 0.4 | n |  | TRUE
59 | bus_LV_3423-2_0_4_node_198 | 0.4 | n |  | TRUE
60 | bus_LV_3423-2_0_4_node_199 | 0.4 | n |  | TRUE
61 | bus_LV_3423-2_0_4_node_196 | 0.4 | n |  | TRUE
62 | bus_LV_3423-2_0_4_node_277 | 0.4 | n |  | TRUE
63 | bus_LV_3423-2_0_4_node_108 | 0.4 | n |  | TRUE
64 | bus_LV_3423-2_0_4_node_56 | 0.4 | n |  | TRUE
65 | bus_LV_3423-2_0_4_node_54 | 0.4 | n |  | TRUE
66 | bus_LV_3423-2_0_4_node_33 | 0.4 | n |  | TRUE
67 | bus_LV_3423-2_0_4_node_280 | 0.4 | n |  | TRUE
68 | bus_LV_3423-2_0_4_node_34 | 0.4 | n |  | TRUE
69 | bus_LV_3423-2_0_4_node_35 | 0.4 | n |  | TRUE
70 | bus_LV_3423-2_0_4_node_36 | 0.4 | n |  | TRUE
71 | bus_LV_3423-2_0_4_node_37 | 0.4 | n |  | TRUE
72 | bus_LV_3423-2_0_4_node_38 | 0.4 | n |  | TRUE
73 | bus_LV_3423-2_0_4_node_43 | 0.4 | n |  | TRUE
74 | bus_LV_3423-2_0_4_node_46 | 0.4 | n |  | TRUE
75 | bus_LV_3423-2_0_4_node_41 | 0.4 | n |  | TRUE
76 | bus_LV_3423-2_0_4_node_39 | 0.4 | n |  | TRUE
77 | bus_LV_3423-2_0_4_node_40 | 0.4 | n |  | TRUE
78 | bus_LV_3423-2_0_4_node_42 | 0.4 | n |  | TRUE
79 | bus_LV_3423-2_0_4_node_47 | 0.4 | n |  | TRUE
80 | bus_LV_3423-2_0_4_node_48 | 0.4 | n |  | TRUE
81 | bus_LV_3423-2_0_4_node_51 | 0.4 | n |  | TRUE
82 | bus_LV_3423-2_0_4_node_49 | 0.4 | n |  | TRUE
83 | bus_LV_3423-2_0_4_node_50 | 0.4 | n |  | TRUE
84 | bus_LV_3423-2_0_4_node_52 | 0.4 | n |  | TRUE
85 | bus_LV_3423-2_0_4_node_53 | 0.4 | n |  | TRUE
86 | bus_LV_3423-2_0_4_node_55 | 0.4 | n |  | TRUE
87 | bus_LV_3423-2_0_4_node_111 | 0.4 | n |  | TRUE
88 | bus_LV_3423-2_0_4_node_59 | 0.4 | n |  | TRUE
89 | bus_LV_3423-2_0_4_node_121 | 0.4 | n |  | TRUE
90 | bus_LV_3423-2_0_4_node_112 | 0.4 | n |  | TRUE
91 | bus_LV_3423-2_0_4_node_125 | 0.4 | n |  | TRUE
92 | bus_LV_3423-2_0_4_node_58 | 0.4 | n |  | TRUE
93 | bus_LV_3423-2_0_4_node_120 | 0.4 | n |  | TRUE
94 | bus_LV_3423-2_0_4_node_113 | 0.4 | n |  | TRUE
95 | bus_LV_3423-2_0_4_node_57 | 0.4 | n |  | TRUE
96 | bus_LV_3423-2_0_4_node_123 | 0.4 | n |  | TRUE
97 | bus_LV_3423-2_0_4_node_97 | 0.4 | n |  | TRUE
98 | bus_LV_3423-2_0_4_node_109 | 0.4 | n |  | TRUE
99 | bus_LV_3423-2_0_4_node_117 | 0.4 | n |  | TRUE
100 | bus_LV_3423-2_0_4_node_115 | 0.4 | n |  | TRUE
101 | bus_LV_3423-2_0_4_node_278 | 0.4 | n |  | TRUE
102 | bus_LV_3423-2_0_4_node_114 | 0.4 | n |  | TRUE
103 | bus_LV_3423-2_0_4_node_118 | 0.4 | n |  | TRUE
104 | bus_LV_3423-2_0_4_node_119 | 0.4 | n |  | TRUE
105 | bus_LV_3423-2_0_4_node_122 | 0.4 | n |  | TRUE
106 | bus_LV_3423-2_0_4_node_128 | 0.4 | n |  | TRUE
107 | bus_LV_3423-2_0_4_node_131 | 0.4 | n |  | TRUE
108 | bus_LV_3423-2_0_4_node_132 | 0.4 | n |  | TRUE
109 | bus_LV_3423-2_0_4_node_156 | 0.4 | n |  | TRUE
110 | bus_LV_3423-2_0_4_node_151 | 0.4 | n |  | TRUE
111 | bus_LV_3423-2_0_4_node_137 | 0.4 | n |  | TRUE
112 | bus_LV_3423-2_0_4_node_153 | 0.4 | n |  | TRUE
113 | bus_LV_3423-2_0_4_node_150 | 0.4 | n |  | TRUE
114 | bus_LV_3423-2_0_4_node_138 | 0.4 | n |  | TRUE
115 | bus_LV_3423-2_0_4_node_134 | 0.4 | n |  | TRUE
116 | bus_LV_3423-2_0_4_node_136 | 0.4 | n |  | TRUE
117 | bus_LV_3423-2_0_4_node_139 | 0.4 | n |  | TRUE
118 | bus_LV_3423-2_0_4_node_142 | 0.4 | n |  | TRUE
119 | bus_LV_3423-2_0_4_node_143 | 0.4 | n |  | TRUE
120 | bus_LV_3423-2_0_4_node_144 | 0.4 | n |  | TRUE
121 | bus_LV_3423-2_0_4_node_165 | 0.4 | n |  | TRUE
122 | bus_LV_3423-2_0_4_node_145 | 0.4 | n |  | TRUE
123 | bus_LV_3423-2_0_4_node_146 | 0.4 | n |  | TRUE
124 | bus_LV_3423-2_0_4_node_147 | 0.4 | n |  | TRUE
125 | bus_LV_3423-2_0_4_node_148 | 0.4 | n |  | TRUE
126 | bus_LV_3423-2_0_4_node_149 | 0.4 | n |  | TRUE
127 | bus_LV_3423-2_0_4_node_155 | 0.4 | n |  | TRUE
128 | bus_LV_3423-2_0_4_node_158 | 0.4 | n |  | TRUE
129 | bus_LV_3423-2_0_4_node_162 | 0.4 | n |  | TRUE
130 | bus_LV_3423-2_0_4_node_159 | 0.4 | n |  | TRUE
131 | bus_LV_3423-2_0_4_node_152 | 0.4 | n |  | TRUE
132 | bus_LV_3423-2_0_4_node_154 | 0.4 | n |  | TRUE
133 | bus_LV_3423-2_0_4_node_160 | 0.4 | n |  | TRUE
134 | bus_LV_3423-2_0_4_node_167 | 0.4 | n |  | TRUE
135 | bus_LV_3423-2_0_4_node_166 | 0.4 | n |  | TRUE
136 | bus_LV_3423-2_0_4_node_157 | 0.4 | n |  | TRUE
137 | bus_LV_3423-2_0_4_node_161 | 0.4 | n |  | TRUE
138 | bus_LV_3423-2_0_4_node_163 | 0.4 | n |  | TRUE
139 | bus_LV_3423-2_0_4_node_164 | 0.4 | n |  | TRUE
140 | bus_LV_3423-2_0_4_node_173 | 0.4 | n |  | TRUE
141 | bus_LV_3423-2_0_4_node_171 | 0.4 | n |  | TRUE
142 | bus_LV_3423-2_0_4_node_168 | 0.4 | n |  | TRUE
143 | bus_LV_3423-2_0_4_node_169 | 0.4 | n |  | TRUE
144 | bus_LV_3423-2_0_4_node_170 | 0.4 | n |  | TRUE
145 | bus_LV_3423-2_0_4_node_174 | 0.4 | n |  | TRUE
146 | bus_LV_3423-2_0_4_node_172 | 0.4 | n |  | TRUE
147 | bus_LV_3423-2_0_4_node_176 | 0.4 | n |  | TRUE
148 | bus_LV_3423-2_0_4_node_177 | 0.4 | n |  | TRUE
149 | bus_LV_3423-2_0_4_node_178 | 0.4 | n |  | TRUE
150 | bus_LV_3423-2_0_4_node_179 | 0.4 | n |  | TRUE
151 | bus_LV_3423-2_0_4_node_180 | 0.4 | n |  | TRUE
152 | bus_LV_3423-2_0_4_node_186 | 0.4 | n |  | TRUE
153 | bus_LV_3423-2_0_4_node_191 | 0.4 | n |  | TRUE
154 | bus_LV_3423-2_0_4_node_192 | 0.4 | n |  | TRUE
155 | bus_LV_3423-2_0_4_node_190 | 0.4 | n |  | TRUE
156 | bus_LV_3423-2_0_4_node_181 | 0.4 | n |  | TRUE
157 | bus_LV_3423-2_0_4_node_182 | 0.4 | n |  | TRUE
158 | bus_LV_3423-2_0_4_node_183 | 0.4 | n |  | TRUE
159 | bus_LV_3423-2_0_4_node_184 | 0.4 | n |  | TRUE
160 | bus_LV_3423-2_0_4_node_185 | 0.4 | n |  | TRUE
161 | bus_LV_3423-2_0_4_node_187 | 0.4 | n |  | TRUE
162 | bus_LV_3423-2_0_4_node_188 | 0.4 | n |  | TRUE
163 | bus_LV_3423-2_0_4_node_204 | 0.4 | n |  | TRUE
164 | bus_LV_3423-2_0_4_node_205 | 0.4 | n |  | TRUE
165 | bus_LV_3423-2_0_4_node_193 | 0.4 | n |  | TRUE
166 | bus_LV_3423-2_0_4_node_194 | 0.4 | n |  | TRUE
167 | bus_LV_3423-2_0_4_node_195 | 0.4 | n |  | TRUE
168 | bus_LV_3423-2_0_4_node_197 | 0.4 | n |  | TRUE
169 | bus_LV_3423-2_0_4_node_203 | 0.4 | n |  | TRUE
170 | bus_LV_3423-2_0_4_node_201 | 0.4 | n |  | TRUE
171 | bus_LV_3423-2_0_4_node_206 | 0.4 | n |  | TRUE
172 | bus_LV_3423-2_0_4_node_207 | 0.4 | n |  | TRUE
173 | bus_LV_3423-2_0_4_node_208 | 0.4 | n |  | TRUE
174 | bus_LV_3423-2_0_4_node_209 | 0.4 | n |  | TRUE
175 | bus_LV_3423-2_0_4_node_235 | 0.4 | n |  | TRUE
176 | bus_LV_3423-2_0_4_node_259 | 0.4 | n |  | TRUE
177 | bus_LV_3423-2_0_4_node_211 | 0.4 | n |  | TRUE
178 | bus_LV_3423-2_0_4_node_213 | 0.4 | n |  | TRUE
179 | bus_LV_3423-2_0_4_node_216 | 0.4 | n |  | TRUE
180 | bus_LV_3423-2_0_4_node_217 | 0.4 | n |  | TRUE
181 | bus_LV_3423-2_0_4_node_218 | 0.4 | n |  | TRUE
182 | bus_LV_3423-2_0_4_node_219 | 0.4 | n |  | TRUE
183 | bus_LV_3423-2_0_4_node_220 | 0.4 | n |  | TRUE
184 | bus_LV_3423-2_0_4_node_221 | 0.4 | n |  | TRUE
185 | bus_LV_3423-2_0_4_node_257 | 0.4 | n |  | TRUE
186 | bus_LV_3423-2_0_4_node_222 | 0.4 | n |  | TRUE
187 | bus_LV_3423-2_0_4_node_223 | 0.4 | n |  | TRUE
188 | bus_LV_3423-2_0_4_node_258 | 0.4 | n |  | TRUE
189 | bus_LV_3423-2_0_4_node_232 | 0.4 | n |  | TRUE
190 | bus_LV_3423-2_0_4_node_224 | 0.4 | n |  | TRUE
191 | bus_LV_3423-2_0_4_node_225 | 0.4 | n |  | TRUE
192 | bus_LV_3423-2_0_4_node_227 | 0.4 | n |  | TRUE
193 | bus_LV_3423-2_0_4_node_229 | 0.4 | n |  | TRUE
194 | bus_LV_3423-2_0_4_node_230 | 0.4 | n |  | TRUE
195 | bus_LV_3423-2_0_4_node_244 | 0.4 | n |  | TRUE
196 | bus_LV_3423-2_0_4_node_231 | 0.4 | n |  | TRUE
197 | bus_LV_3423-2_0_4_node_240 | 0.4 | n |  | TRUE
198 | bus_LV_3423-2_0_4_node_274 | 0.4 | n |  | TRUE
199 | bus_LV_3423-2_0_4_node_238 | 0.4 | n |  | TRUE
200 | bus_LV_3423-2_0_4_node_243 | 0.4 | n |  | TRUE
201 | bus_LV_3423-2_0_4_node_237 | 0.4 | n |  | TRUE
202 | bus_LV_3423-2_0_4_node_241 | 0.4 | n |  | TRUE
203 | bus_LV_3423-2_0_4_node_265 | 0.4 | n |  | TRUE
204 | bus_LV_3423-2_0_4_node_275 | 0.4 | n |  | TRUE
205 | bus_LV_3423-2_0_4_node_245 | 0.4 | n |  | TRUE
206 | bus_LV_3423-2_0_4_node_246 | 0.4 | n |  | TRUE
207 | bus_LV_3423-2_0_4_node_269 | 0.4 | n |  | TRUE
208 | bus_LV_3423-2_0_4_node_267 | 0.4 | n |  | TRUE
209 | bus_LV_3423-2_0_4_node_247 | 0.4 | n |  | TRUE
210 | bus_LV_3423-2_0_4_node_249 | 0.4 | n |  | TRUE
211 | bus_LV_3423-2_0_4_node_251 | 0.4 | n |  | TRUE
212 | bus_LV_3423-2_0_4_node_264 | 0.4 | n |  | TRUE
213 | bus_LV_3423-2_0_4_node_266 | 0.4 | n |  | TRUE
214 | bus_LV_3423-2_0_4_node_262 | 0.4 | n |  | TRUE
215 | bus_LV_3423-2_0_4_node_256 | 0.4 | n |  | TRUE
216 | bus_LV_3423-2_0_4_node_252 | 0.4 | n |  | TRUE
217 | bus_LV_3423-2_0_4_node_253 | 0.4 | n |  | TRUE
218 | bus_LV_3423-2_0_4_node_254 | 0.4 | n |  | TRUE
219 | bus_LV_3423-2_0_4_node_255 | 0.4 | n |  | TRUE
220 | bus_LV_3423-2_0_4_node_268 | 0.4 | n |  | TRUE
221 | bus_LV_3423-2_0_4_node_260 | 0.4 | n |  | TRUE
222 | bus_LV_3423-2_0_4_node_261 | 0.4 | n |  | TRUE
223 | bus_LV_3423-2_0_4_node_263 | 0.4 | n |  | TRUE
224 | bus_LV_3423-2_0_4_node_270 | 0.4 | n |  | TRUE
225 | bus_LV_3423-2_0_4_node_271 | 0.4 | n |  | TRUE
226 | bus_LV_3423-2_0_4_node_272 | 0.4 | n |  | TRUE
227 | bus_LV_3423-2_0_4_node_276 | 0.4 | n |  | TRUE
228 | bus_MV_409_0_node_8 | 20 | n |  | TRUE

## load
| name | bus | p_mw | q_mvar | const_z_percent | const_i_percent | sn_mva | scaling | in_service | type
0 | LV_3423-2_0_4_load_0 | 0 | 0.017374 | 0.0043544 | 0 | 0 |  | 1 | TRUE | wye
1 | LV_3423-2_0_4_load_2 | 2 | 0.0037913 | 0.00095019 | 0 | 0 |  | 1 | TRUE | wye
2 | LV_3423-2_0_4_load_273 | 3 | 0.0038775 | 0.00097179 | 0 | 0 |  | 1 | TRUE | wye
3 | LV_3423-2_0_4_load_234 | 4 | 0.0022301 | 0.00055893 | 0 | 0 |  | 1 | TRUE | wye
4 | LV_3423-2_0_4_load_242 | 5 | 0.0026514 | 0.0006645 | 0 | 0 |  | 1 | TRUE | wye
5 | LV_3423-2_0_4_load_250 | 7 | 0.0032738 | 0.00082048 | 0 | 0 |  | 1 | TRUE | wye
6 | LV_3423-2_0_4_load_248 | 8 | 0.00061035 | 0.00015297 | 0 | 0 |  | 1 | TRUE | wye
7 | LV_3423-2_0_4_load_5 | 9 | 0.0017308 | 0.00043378 | 0 | 0 |  | 1 | TRUE | wye
8 | LV_3423-2_0_4_load_6 | 10 | 0.00041192 | 0.00010324 | 0 | 0 |  | 1 | TRUE | wye
9 | LV_3423-2_0_4_load_9 | 13 | 0.0028285 | 0.0007089 | 0 | 0 |  | 1 | TRUE | wye
10 | LV_3423-2_0_4_load_20 | 16 | 0.00036147 | 9.0592e-05 | 0 | 0 |  | 1 | TRUE | wye
11 | LV_3423-2_0_4_load_21 | 17 | 0.00038107 | 9.5505e-05 | 0 | 0 |  | 1 | TRUE | wye
12 | LV_3423-2_0_4_load_89 | 18 | 0.00034736 | 8.7058e-05 | 0 | 0 |  | 1 | TRUE | wye
13 | LV_3423-2_0_4_load_135 | 20 | 9.897e-05 | 2.4804e-05 | 0 | 0 |  | 1 | TRUE | wye
14 | LV_3423-2_0_4_load_98 | 21 | 0.00060119 | 0.00015067 | 0 | 0 |  | 1 | TRUE | wye
15 | LV_3423-2_0_4_load_95 | 22 | 0.003913 | 0.00098069 | 0 | 0 |  | 1 | TRUE | wye
16 | LV_3423-2_0_4_load_129 | 25 | 0.00015537 | 3.8939e-05 | 0 | 0 |  | 1 | TRUE | wye
17 | LV_3423-2_0_4_load_130 | 26 | 0.00035374 | 8.8657e-05 | 0 | 0 |  | 1 | TRUE | wye
18 | LV_3423-2_0_4_load_126 | 27 | 0.00013102 | 3.2838e-05 | 0 | 0 |  | 1 | TRUE | wye
19 | LV_3423-2_0_4_load_133 | 28 | 0.00071283 | 0.00017865 | 0 | 0 |  | 1 | TRUE | wye
20 | LV_3423-2_0_4_load_96 | 29 | 0.0024472 | 0.00061332 | 0 | 0 |  | 1 | TRUE | wye
21 | LV_3423-2_0_4_load_12 | 30 | 0.0019395 | 0.00048608 | 0 | 0 |  | 1 | TRUE | wye
22 | LV_3423-2_0_4_load_18 | 33 | 0.006951 | 0.0017421 | 0 | 0 |  | 1 | TRUE | wye
23 | LV_3423-2_0_4_load_19 | 34 | 0.0021051 | 0.00052759 | 0 | 0 |  | 1 | TRUE | wye
24 | LV_3423-2_0_4_load_32 | 36 | 0.00079247 | 0.00019861 | 0 | 0 |  | 1 | TRUE | wye
25 | LV_3423-2_0_4_load_214 | 38 | 0.0041593 | 0.0010424 | 0 | 0 |  | 1 | TRUE | wye
26 | LV_3423-2_0_4_load_233 | 39 | 0.0015123 | 0.00037902 | 0 | 0 |  | 1 | TRUE | wye
27 | LV_3423-2_0_4_load_212 | 40 | 0.0021809 | 0.0005466 | 0 | 0 |  | 1 | TRUE | wye
28 | LV_3423-2_0_4_load_30 | 41 | 0.0017994 | 0.00045096 | 0 | 0 |  | 1 | TRUE | wye
29 | LV_3423-2_0_4_load_215 | 44 | 0.0029368 | 0.00073602 | 0 | 0 |  | 1 | TRUE | wye
30 | LV_3423-2_0_4_load_210 | 45 | 0.00073858 | 0.00018511 | 0 | 0 |  | 1 | TRUE | wye
31 | LV_3423-2_0_4_load_189 | 46 | 0.0070993 | 0.0017793 | 0 | 0 |  | 1 | TRUE | wye
32 | LV_3423-2_0_4_load_236 | 48 | 0.0017669 | 0.00044284 | 0 | 0 |  | 1 | TRUE | wye
33 | LV_3423-2_0_4_load_226 | 49 | 0.0022041 | 0.00055239 | 0 | 0 |  | 1 | TRUE | wye
34 | LV_3423-2_0_4_load_22 | 50 | 0.0010851 | 0.00027196 | 0 | 0 |  | 1 | TRUE | wye
35 | LV_3423-2_0_4_load_25 | 53 | 0.0028019 | 0.00070223 | 0 | 0 |  | 1 | TRUE | wye
36 | LV_3423-2_0_4_load_202 | 56 | 0.0027348 | 0.0006854 | 0 | 0 |  | 1 | TRUE | wye
37 | LV_3423-2_0_4_load_107 | 58 | 0.0002331 | 5.8419e-05 | 0 | 0 |  | 1 | TRUE | wye
38 | LV_3423-2_0_4_load_199 | 60 | 0.0028337 | 0.00071018 | 0 | 0 |  | 1 | TRUE | wye
39 | LV_3423-2_0_4_load_277 | 62 | 0.00038935 | 9.758e-05 | 0 | 0 |  | 1 | TRUE | wye
40 | LV_3423-2_0_4_load_108 | 63 | 0.00093087 | 0.0002333 | 0 | 0 |  | 1 | TRUE | wye
41 | LV_3423-2_0_4_load_56 | 64 | 0.00023763 | 5.9557e-05 | 0 | 0 |  | 1 | TRUE | wye
42 | LV_3423-2_0_4_load_280 | 67 | 0.0013401 | 0.00033585 | 0 | 0 |  | 1 | TRUE | wye
43 | LV_3423-2_0_4_load_34 | 68 | 0.0017061 | 0.00042759 | 0 | 0 |  | 1 | TRUE | wye
44 | LV_3423-2_0_4_load_35 | 69 | 0.0012838 | 0.00032176 | 0 | 0 |  | 1 | TRUE | wye
45 | LV_3423-2_0_4_load_36 | 70 | 0.0010055 | 0.00025199 | 0 | 0 |  | 1 | TRUE | wye
46 | LV_3423-2_0_4_load_37 | 71 | 0.0020872 | 0.0005231 | 0 | 0 |  | 1 | TRUE | wye
47 | LV_3423-2_0_4_load_38 | 72 | 0.00099511 | 0.0002494 | 0 | 0 |  | 1 | TRUE | wye
48 | LV_3423-2_0_4_load_46 | 74 | 0.0011045 | 0.00027682 | 0 | 0 |  | 1 | TRUE | wye
49 | LV_3423-2_0_4_load_41 | 75 | 0.0020857 | 0.00052272 | 0 | 0 |  | 1 | TRUE | wye
50 | LV_3423-2_0_4_load_39 | 76 | 0.0026224 | 0.00065723 | 0 | 0 |  | 1 | TRUE | wye
51 | LV_3423-2_0_4_load_40 | 77 | 0.0012166 | 0.00030492 | 0 | 0 |  | 1 | TRUE | wye
52 | LV_3423-2_0_4_load_42 | 78 | 0.0010508 | 0.00026334 | 0 | 0 |  | 1 | TRUE | wye
53 | LV_3423-2_0_4_load_47 | 79 | 0.0029791 | 0.00074663 | 0 | 0 |  | 1 | TRUE | wye
54 | LV_3423-2_0_4_load_48 | 80 | 0.0015589 | 0.00039071 | 0 | 0 |  | 1 | TRUE | wye
55 | LV_3423-2_0_4_load_49 | 82 | 0.001205 | 0.00030201 | 0 | 0 |  | 1 | TRUE | wye
56 | LV_3423-2_0_4_load_52 | 84 | 0.001358 | 0.00034034 | 0 | 0 |  | 1 | TRUE | wye
57 | LV_3423-2_0_4_load_55 | 86 | 0.00058325 | 0.00014618 | 0 | 0 |  | 1 | TRUE | wye
58 | LV_3423-2_0_4_load_111 | 87 | 0.003485 | 0.00087343 | 0 | 0 |  | 1 | TRUE | wye
59 | LV_3423-2_0_4_load_121 | 89 | 0.00045648 | 0.0001144 | 0 | 0 |  | 1 | TRUE | wye
60 | LV_3423-2_0_4_load_125 | 91 | 0.00069526 | 0.00017425 | 0 | 0 |  | 1 | TRUE | wye
61 | LV_3423-2_0_4_load_120 | 93 | 0.00033919 | 8.501e-05 | 0 | 0 |  | 1 | TRUE | wye
62 | LV_3423-2_0_4_load_113 | 94 | 0.00064286 | 0.00016112 | 0 | 0 |  | 1 | TRUE | wye
63 | LV_3423-2_0_4_load_57 | 95 | 0.0016998 | 0.00042601 | 0 | 0 |  | 1 | TRUE | wye
64 | LV_3423-2_0_4_load_97 | 97 | 0.00060752 | 0.00015226 | 0 | 0 |  | 1 | TRUE | wye
65 | LV_3423-2_0_4_load_109 | 98 | 0.00024537 | 6.1496e-05 | 0 | 0 |  | 1 | TRUE | wye
66 | LV_3423-2_0_4_load_278 | 101 | 0.003281 | 0.0008223 | 0 | 0 |  | 1 | TRUE | wye
67 | LV_3423-2_0_4_load_114 | 102 | 0.0016486 | 0.00041318 | 0 | 0 |  | 1 | TRUE | wye
68 | LV_3423-2_0_4_load_118 | 103 | 0.00091434 | 0.00022915 | 0 | 0 |  | 1 | TRUE | wye
69 | LV_3423-2_0_4_load_119 | 104 | 0.00040783 | 0.00010221 | 0 | 0 |  | 1 | TRUE | wye
70 | LV_3423-2_0_4_load_122 | 105 | 0.0099326 | 0.0024893 | 0 | 0 |  | 1 | TRUE | wye
71 | LV_3423-2_0_4_load_131 | 107 | 0.00016267 | 4.0768e-05 | 0 | 0 |  | 1 | TRUE | wye
72 | LV_3423-2_0_4_load_132 | 108 | 0.0011257 | 0.00028212 | 0 | 0 |  | 1 | TRUE | wye
73 | LV_3423-2_0_4_load_156 | 109 | 0.00038759 | 9.7139e-05 | 0 | 0 |  | 1 | TRUE | wye
74 | LV_3423-2_0_4_load_137 | 111 | 0.00066295 | 0.00016615 | 0 | 0 |  | 1 | TRUE | wye
75 | LV_3423-2_0_4_load_150 | 113 | 0.00013072 | 3.2761e-05 | 0 | 0 |  | 1 | TRUE | wye
76 | LV_3423-2_0_4_load_138 | 114 | 0.0011942 | 0.0002993 | 0 | 0 |  | 1 | TRUE | wye
77 | LV_3423-2_0_4_load_134 | 115 | 0.00021111 | 5.291e-05 | 0 | 0 |  | 1 | TRUE | wye
78 | LV_3423-2_0_4_load_139 | 117 | 0.00010042 | 2.5167e-05 | 0 | 0 |  | 1 | TRUE | wye
79 | LV_3423-2_0_4_load_142 | 118 | 0.000443 | 0.00011103 | 0 | 0 |  | 1 | TRUE | wye
80 | LV_3423-2_0_4_load_143 | 119 | 0.0001001 | 2.5086e-05 | 0 | 0 |  | 1 | TRUE | wye
81 | LV_3423-2_0_4_load_144 | 120 | 0.00015438 | 3.8691e-05 | 0 | 0 |  | 1 | TRUE | wye
82 | LV_3423-2_0_4_load_165 | 121 | 0.00016127 | 4.0417e-05 | 0 | 0 |  | 1 | TRUE | wye
83 | LV_3423-2_0_4_load_145 | 122 | 0.00012829 | 3.2152e-05 | 0 | 0 |  | 1 | TRUE | wye
84 | LV_3423-2_0_4_load_146 | 123 | 0.00017108 | 4.2878e-05 | 0 | 0 |  | 1 | TRUE | wye
85 | LV_3423-2_0_4_load_147 | 124 | 0.00013323 | 3.3391e-05 | 0 | 0 |  | 1 | TRUE | wye
86 | LV_3423-2_0_4_load_149 | 126 | 0.00027335 | 6.8508e-05 | 0 | 0 |  | 1 | TRUE | wye
87 | LV_3423-2_0_4_load_158 | 128 | 0.00016221 | 4.0654e-05 | 0 | 0 |  | 1 | TRUE | wye
88 | LV_3423-2_0_4_load_162 | 129 | 0.0002573 | 6.4487e-05 | 0 | 0 |  | 1 | TRUE | wye
89 | LV_3423-2_0_4_load_159 | 130 | 0.00017542 | 4.3963e-05 | 0 | 0 |  | 1 | TRUE | wye
90 | LV_3423-2_0_4_load_160 | 133 | 0.00039877 | 9.9942e-05 | 0 | 0 |  | 1 | TRUE | wye
91 | LV_3423-2_0_4_load_167 | 134 | 0.00011582 | 2.9027e-05 | 0 | 0 |  | 1 | TRUE | wye
92 | LV_3423-2_0_4_load_166 | 135 | 0.00012752 | 3.196e-05 | 0 | 0 |  | 1 | TRUE | wye
93 | LV_3423-2_0_4_load_157 | 136 | 0.00087838 | 0.00022014 | 0 | 0 |  | 1 | TRUE | wye
94 | LV_3423-2_0_4_load_161 | 137 | 0.00014727 | 3.691e-05 | 0 | 0 |  | 1 | TRUE | wye
95 | LV_3423-2_0_4_load_163 | 138 | 5.825e-05 | 1.4599e-05 | 0 | 0 |  | 1 | TRUE | wye
96 | LV_3423-2_0_4_load_164 | 139 | 0.00084279 | 0.00021122 | 0 | 0 |  | 1 | TRUE | wye
97 | LV_3423-2_0_4_load_173 | 140 | 0.00019669 | 4.9296e-05 | 0 | 0 |  | 1 | TRUE | wye
98 | LV_3423-2_0_4_load_171 | 141 | 0.00043402 | 0.00010877 | 0 | 0 |  | 1 | TRUE | wye
99 | LV_3423-2_0_4_load_168 | 142 | 6.4178e-05 | 1.6084e-05 | 0 | 0 |  | 1 | TRUE | wye
100 | LV_3423-2_0_4_load_174 | 145 | 0.00046769 | 0.00011721 | 0 | 0 |  | 1 | TRUE | wye
101 | LV_3423-2_0_4_load_176 | 147 | 0.0052716 | 0.0013212 | 0 | 0 |  | 1 | TRUE | wye
102 | LV_3423-2_0_4_load_177 | 148 | 0.0028988 | 0.0007265 | 0 | 0 |  | 1 | TRUE | wye
103 | LV_3423-2_0_4_load_178 | 149 | 0.0023803 | 0.00059656 | 0 | 0 |  | 1 | TRUE | wye
104 | LV_3423-2_0_4_load_179 | 150 | 0.0024029 | 0.00060221 | 0 | 0 |  | 1 | TRUE | wye
105 | LV_3423-2_0_4_load_180 | 151 | 0.0020445 | 0.0005124 | 0 | 0 |  | 1 | TRUE | wye
106 | LV_3423-2_0_4_load_186 | 152 | 0.0025521 | 0.00063961 | 0 | 0 |  | 1 | TRUE | wye
107 | LV_3423-2_0_4_load_192 | 154 | 0.0011626 | 0.00029138 | 0 | 0 |  | 1 | TRUE | wye
108 | LV_3423-2_0_4_load_190 | 155 | 0.0026182 | 0.00065618 | 0 | 0 |  | 1 | TRUE | wye
109 | LV_3423-2_0_4_load_181 | 156 | 0.0015551 | 0.00038976 | 0 | 0 |  | 1 | TRUE | wye
110 | LV_3423-2_0_4_load_182 | 157 | 0.0011679 | 0.00029271 | 0 | 0 |  | 1 | TRUE | wye
111 | LV_3423-2_0_4_load_183 | 158 | 0.0016982 | 0.00042561 | 0 | 0 |  | 1 | TRUE | wye
112 | LV_3423-2_0_4_load_184 | 159 | 0.0018803 | 0.00047124 | 0 | 0 |  | 1 | TRUE | wye
113 | LV_3423-2_0_4_load_185 | 160 | 0.0014645 | 0.00036703 | 0 | 0 |  | 1 | TRUE | wye
114 | LV_3423-2_0_4_load_187 | 161 | 0.0027745 | 0.00069535 | 0 | 0 |  | 1 | TRUE | wye
115 | LV_3423-2_0_4_load_188 | 162 | 0.0029037 | 0.00072772 | 0 | 0 |  | 1 | TRUE | wye
116 | LV_3423-2_0_4_load_204 | 163 | 0.0028006 | 0.00070189 | 0 | 0 |  | 1 | TRUE | wye
117 | LV_3423-2_0_4_load_205 | 164 | 0.0021979 | 0.00055084 | 0 | 0 |  | 1 | TRUE | wye
118 | LV_3423-2_0_4_load_193 | 165 | 0.0026639 | 0.00066765 | 0 | 0 |  | 1 | TRUE | wye
119 | LV_3423-2_0_4_load_194 | 166 | 0.0016706 | 0.00041869 | 0 | 0 |  | 1 | TRUE | wye
120 | LV_3423-2_0_4_load_195 | 167 | 0.0026695 | 0.00066904 | 0 | 0 |  | 1 | TRUE | wye
121 | LV_3423-2_0_4_load_197 | 168 | 0.0048416 | 0.0012134 | 0 | 0 |  | 1 | TRUE | wye
122 | LV_3423-2_0_4_load_203 | 169 | 0.0028648 | 0.00071798 | 0 | 0 |  | 1 | TRUE | wye
123 | LV_3423-2_0_4_load_201 | 170 | 0.0049337 | 0.0012365 | 0 | 0 |  | 1 | TRUE | wye
124 | LV_3423-2_0_4_load_206 | 171 | 0.0019514 | 0.00048906 | 0 | 0 |  | 1 | TRUE | wye
125 | LV_3423-2_0_4_load_207 | 172 | 0.0040308 | 0.0010102 | 0 | 0 |  | 1 | TRUE | wye
126 | LV_3423-2_0_4_load_208 | 173 | 0.0014897 | 0.00037336 | 0 | 0 |  | 1 | TRUE | wye
127 | LV_3423-2_0_4_load_235 | 175 | 0.0023537 | 0.00058989 | 0 | 0 |  | 1 | TRUE | wye
128 | LV_3423-2_0_4_load_259 | 176 | 0.0038906 | 0.00097508 | 0 | 0 |  | 1 | TRUE | wye
129 | LV_3423-2_0_4_load_211 | 177 | 0.0012781 | 0.00032033 | 0 | 0 |  | 1 | TRUE | wye
130 | LV_3423-2_0_4_load_213 | 178 | 0.00069932 | 0.00017527 | 0 | 0 |  | 1 | TRUE | wye
131 | LV_3423-2_0_4_load_216 | 179 | 0.0031216 | 0.00078235 | 0 | 0 |  | 1 | TRUE | wye
132 | LV_3423-2_0_4_load_217 | 180 | 0.0025826 | 0.00064725 | 0 | 0 |  | 1 | TRUE | wye
133 | LV_3423-2_0_4_load_219 | 182 | 0.0064135 | 0.0016074 | 0 | 0 |  | 1 | TRUE | wye
134 | LV_3423-2_0_4_load_220 | 183 | 0.0019143 | 0.00047978 | 0 | 0 |  | 1 | TRUE | wye
135 | LV_3423-2_0_4_load_257 | 185 | 0.0036693 | 0.0009196 | 0 | 0 |  | 1 | TRUE | wye
136 | LV_3423-2_0_4_load_222 | 186 | 0.0010659 | 0.00026713 | 0 | 0 |  | 1 | TRUE | wye
137 | LV_3423-2_0_4_load_223 | 187 | 0.011428 | 0.0028641 | 0 | 0 |  | 1 | TRUE | wye
138 | LV_3423-2_0_4_load_258 | 188 | 0.0050689 | 0.0012704 | 0 | 0 |  | 1 | TRUE | wye
139 | LV_3423-2_0_4_load_232 | 189 | 0.0010657 | 0.0002671 | 0 | 0 |  | 1 | TRUE | wye
140 | LV_3423-2_0_4_load_224 | 190 | 0.0015412 | 0.00038626 | 0 | 0 |  | 1 | TRUE | wye
141 | LV_3423-2_0_4_load_225 | 191 | 0.0016192 | 0.00040582 | 0 | 0 |  | 1 | TRUE | wye
142 | LV_3423-2_0_4_load_227 | 192 | 0.0023681 | 0.0005935 | 0 | 0 |  | 1 | TRUE | wye
143 | LV_3423-2_0_4_load_229 | 193 | 0.0023084 | 0.00057853 | 0 | 0 |  | 1 | TRUE | wye
144 | LV_3423-2_0_4_load_230 | 194 | 0.001684 | 0.00042205 | 0 | 0 |  | 1 | TRUE | wye
145 | LV_3423-2_0_4_load_244 | 195 | 0.001529 | 0.0003832 | 0 | 0 |  | 1 | TRUE | wye
146 | LV_3423-2_0_4_load_231 | 196 | 0.0045147 | 0.0011315 | 0 | 0 |  | 1 | TRUE | wye
147 | LV_3423-2_0_4_load_274 | 198 | 0.0036042 | 0.0009033 | 0 | 0 |  | 1 | TRUE | wye
148 | LV_3423-2_0_4_load_238 | 199 | 0.013709 | 0.0034358 | 0 | 0 |  | 1 | TRUE | wye
149 | LV_3423-2_0_4_load_243 | 200 | 0.014644 | 0.0036701 | 0 | 0 |  | 1 | TRUE | wye
150 | LV_3423-2_0_4_load_237 | 201 | 0.0027683 | 0.00069379 | 0 | 0 |  | 1 | TRUE | wye
151 | LV_3423-2_0_4_load_241 | 202 | 0.0024948 | 0.00062525 | 0 | 0 |  | 1 | TRUE | wye
152 | LV_3423-2_0_4_load_265 | 203 | 0.0057869 | 0.0014503 | 0 | 0 |  | 1 | TRUE | wye
153 | LV_3423-2_0_4_load_275 | 204 | 0.0028606 | 0.00071694 | 0 | 0 |  | 1 | TRUE | wye
154 | LV_3423-2_0_4_load_245 | 205 | 0.0051471 | 0.00129 | 0 | 0 |  | 1 | TRUE | wye
155 | LV_3423-2_0_4_load_246 | 206 | 0.0061078 | 0.0015308 | 0 | 0 |  | 1 | TRUE | wye
156 | LV_3423-2_0_4_load_269 | 207 | 0.0050639 | 0.0012691 | 0 | 0 |  | 1 | TRUE | wye
157 | LV_3423-2_0_4_load_267 | 208 | 0.0030874 | 0.00077377 | 0 | 0 |  | 1 | TRUE | wye
158 | LV_3423-2_0_4_load_247 | 209 | 0.0040338 | 0.001011 | 0 | 0 |  | 1 | TRUE | wye
159 | LV_3423-2_0_4_load_249 | 210 | 0.00059189 | 0.00014834 | 0 | 0 |  | 1 | TRUE | wye
160 | LV_3423-2_0_4_load_264 | 212 | 0.0038882 | 0.00097447 | 0 | 0 |  | 1 | TRUE | wye
161 | LV_3423-2_0_4_load_266 | 213 | 0.0050719 | 0.0012711 | 0 | 0 |  | 1 | TRUE | wye
162 | LV_3423-2_0_4_load_262 | 214 | 0.003464 | 0.00086816 | 0 | 0 |  | 1 | TRUE | wye
163 | LV_3423-2_0_4_load_256 | 215 | 0.00068832 | 0.00017251 | 0 | 0 |  | 1 | TRUE | wye
164 | LV_3423-2_0_4_load_252 | 216 | 0.0030419 | 0.00076237 | 0 | 0 |  | 1 | TRUE | wye
165 | LV_3423-2_0_4_load_253 | 217 | 0.003063 | 0.00076767 | 0 | 0 |  | 1 | TRUE | wye
166 | LV_3423-2_0_4_load_254 | 218 | 0.00311 | 0.00077945 | 0 | 0 |  | 1 | TRUE | wye
167 | LV_3423-2_0_4_load_255 | 219 | 0.0038272 | 0.00095919 | 0 | 0 |  | 1 | TRUE | wye
168 | LV_3423-2_0_4_load_268 | 220 | 0.0045031 | 0.0011286 | 0 | 0 |  | 1 | TRUE | wye
169 | LV_3423-2_0_4_load_260 | 221 | 0.0022878 | 0.00057338 | 0 | 0 |  | 1 | TRUE | wye
170 | LV_3423-2_0_4_load_261 | 222 | 0.0020436 | 0.00051217 | 0 | 0 |  | 1 | TRUE | wye
171 | LV_3423-2_0_4_load_263 | 223 | 0.002 | 0.00050124 | 0 | 0 |  | 1 | TRUE | wye
172 | LV_3423-2_0_4_load_270 | 224 | 0.0020492 | 0.00051357 | 0 | 0 |  | 1 | TRUE | wye
173 | LV_3423-2_0_4_load_271 | 225 | 0.0020958 | 0.00052527 | 0 | 0 |  | 1 | TRUE | wye
174 | LV_3423-2_0_4_load_272 | 226 | 0.011065 | 0.002773 | 0 | 0 |  | 1 | TRUE | wye
175 | LV_3423-2_0_4_load_276 | 227 | 0.005441 | 0.0013636 | 0 | 0 |  | 1 | TRUE | wye

## ext_grid
| name | bus | vm_pu | va_degree | slack_weight | in_service
0 |  | 41 | 1 | 0 | 1 | TRUE

## line
| name | std_type | from_bus | to_bus | length_km | r_ohm_per_km | x_ohm_per_km | c_nf_per_km | g_us_per_km | max_i_ka | df | parallel | type | in_service
0 | LV_3423-2_0_4_line_0 |  | 0 | 1 | 0.052934 | 0.125 | 0.08 | 261 | 0 | 0.364 | 1 | 1 | cs | TRUE
1 | LV_3423-2_0_4_line_1 |  | 1 | 2 | 0.056206 | 0.125 | 0.08 | 261 | 0 | 0.364 | 1 | 1 | cs | TRUE
2 | LV_3423-2_0_4_line_2 |  | 2 | 3 | 0.005436 | 0.125 | 0.08 | 261 | 0 | 0.364 | 1 | 1 | cs | TRUE
3 | LV_3423-2_0_4_line_3 |  | 3 | 4 | 0.019759 | 0.125 | 0.08 | 261 | 0 | 0.364 | 1 | 1 | cs | TRUE
4 | LV_3423-2_0_4_line_4 |  | 4 | 174 | 0.011344 | 0.125 | 0.08 | 261 | 0 | 0.364 | 1 | 1 | cs | TRUE
5 | LV_3423-2_0_4_line_5 |  | 5 | 6 | 0.014356 | 0.125 | 0.08 | 261 | 0 | 0.364 | 1 | 1 | cs | TRUE
6 | LV_3423-2_0_4_line_6 |  | 6 | 202 | 0.01196 | 0.125 | 0.08 | 261 | 0 | 0.364 | 1 | 1 | cs | TRUE
7 | LV_3423-2_0_4_line_7 |  | 6 | 201 | 0.017901 | 0.125 | 0.08 | 261 | 0 | 0.364 | 1 | 1 | cs | TRUE
8 | LV_3423-2_0_4_line_8 |  | 7 | 8 | 0.018942 | 0.125 | 0.08 | 261 | 0 | 0.364 | 1 | 1 | cs | TRUE
9 | LV_3423-2_0_4_line_9 |  | 8 | 209 | 0.0038704 | 0.125 | 0.08 | 261 | 0 | 0.364 | 1 | 1 | cs | TRUE
10 | LV_3423-2_0_4_line_10 |  | 9 | 10 | 0.02701 | 0.125 | 0.08 | 261 | 0 | 0.364 | 1 | 1 | cs | TRUE
11 | LV_3423-2_0_4_line_11 |  | 9 | 11 | 0.093092 | 0.125 | 0.08 | 261 | 0 | 0.364 | 1 | 1 | cs | TRUE
12 | LV_3423-2_0_4_line_12 |  | 10 | 12 | 0.022639 | 0.125 | 0.08 | 261 | 0 | 0.364 | 1 | 2 | cs | TRUE
13 | LV_3423-2_0_4_line_13 |  | 11 | 13 | 0.064682 | 0.125 | 0.08 | 261 | 0 | 0.364 | 1 | 1 | cs | TRUE
14 | LV_3423-2_0_4_line_14 |  | 11 | 14 | 0.38764 | 0.125 | 0.08 | 261 | 0 | 0.364 | 1 | 1 | cs | TRUE
15 | LV_3423-2_0_4_line_15 |  | 11 | 15 | 0.22357 | 0.125 | 0.08 | 261 | 0 | 0.364 | 1 | 1 | cs | TRUE
16 | LV_3423-2_0_4_line_16 |  | 12 | 16 | 0.067341 | 0.125 | 0.08 | 261 | 0 | 0.364 | 1 | 3 | cs | TRUE
17 | LV_3423-2_0_4_line_17 |  | 12 | 17 | 0.026004 | 0.125 | 0.08 | 261 | 0 | 0.364 | 1 | 3 | cs | TRUE
18 | LV_3423-2_0_4_line_18 |  | 13 | 18 | 0.01891 | 0.125 | 0.08 | 261 | 0 | 0.364 | 1 | 1 | cs | TRUE
19 | LV_3423-2_0_4_line_19 |  | 14 | 19 | 0.37104 | 0.125 | 0.08 | 261 | 0 | 0.364 | 1 | 1 | cs | TRUE
20 | LV_3423-2_0_4_line_20 |  | 14 | 20 | 0.077604 | 0.125 | 0.08 | 261 | 0 | 0.364 | 1 | 1 | cs | TRUE
21 | LV_3423-2_0_4_line_21 |  | 15 | 21 | 0.16063 | 0.125 | 0.08 | 261 | 0 | 0.364 | 1 | 1 | cs | TRUE
22 | LV_3423-2_0_4_line_22 |  | 15 | 22 | 0.027868 | 0.125 | 0.08 | 261 | 0 | 0.364 | 1 | 1 | cs | TRUE
23 | LV_3423-2_0_4_line_23 |  | 16 | 23 | 0.055778 | 0.125 | 0.08 | 261 | 0 | 0.364 | 1 | 3 | cs | TRUE
24 | LV_3423-2_0_4_line_24 |  | 17 | 24 | 0.025289 | 0.125 | 0.08 | 261 | 0 | 0.364 | 1 | 3 | cs | TRUE
25 | LV_3423-2_0_4_line_25 |  | 19 | 25 | 0.018304 | 0.125 | 0.08 | 261 | 0 | 0.364 | 1 | 1 | cs | TRUE
26 | LV_3423-2_0_4_line_26 |  | 19 | 26 | 0.13114 | 0.125 | 0.08 | 261 | 0 | 0.364 | 1 | 1 | cs | TRUE
27 | LV_3423-2_0_4_line_27 |  | 19 | 27 | 0.11808 | 0.125 | 0.08 | 261 | 0 | 0.364 | 1 | 1 | cs | TRUE
28 | LV_3423-2_0_4_line_28 |  | 20 | 28 | 0.033926 | 0.125 | 0.08 | 261 | 0 | 0.364 | 1 | 1 | cs | TRUE
29 | LV_3423-2_0_4_line_29 |  | 22 | 29 | 0.0032442 | 0.125 | 0.08 | 261 | 0 | 0.364 | 1 | 1 | cs | TRUE
30 | LV_3423-2_0_4_line_30 |  | 23 | 31 | 0.050073 | 0.125 | 0.08 | 261 | 0 | 0.364 | 1 | 3 | cs | TRUE
31 | LV_3423-2_0_4_line_31 |  | 24 | 48 | 0.019736 | 0.125 | 0.08 | 261 | 0 | 0.364 | 1 | 3 | cs | TRUE
32 | LV_3423-2_0_4_line_32 |  | 24 | 49 | 0.018151 | 0.125 | 0.08 | 261 | 0 | 0.364 | 1 | 2 | cs | TRUE
33 | LV_3423-2_0_4_line_33 |  | 25 | 109 | 0.023597 | 0.125 | 0.08 | 261 | 0 | 0.364 | 1 | 1 | cs | TRUE
34 | LV_3423-2_0_4_line_34 |  | 26 | 110 | 0.079982 | 0.125 | 0.08 | 261 | 0 | 0.364 | 1 | 1 | cs | TRUE
35 | LV_3423-2_0_4_line_35 |  | 27 | 106 | 0.018275 | 0.125 | 0.08 | 261 | 0 | 0.364 | 1 | 1 | cs | TRUE
36 | LV_3423-2_0_4_line_36 |  | 28 | 115 | 0.01906 | 0.125 | 0.08 | 261 | 0 | 0.364 | 1 | 1 | cs | TRUE
37 | LV_3423-2_0_4_line_37 |  | 29 | 97 | 0.037321 | 0.125 | 0.08 | 261 | 0 | 0.364 | 1 | 1 | cs | TRUE
38 | LV_3423-2_0_4_line_38 |  | 30 | 31 | 0.013362 | 0.125 | 0.08 | 261 | 0 | 0.364 | 1 | 3 | cs | TRUE
39 | LV_3423-2_0_4_line_39 |  | 30 | 32 | 0.0088849 | 0.125 | 0.08 | 261 | 0 | 0.364 | 1 | 3 | cs | TRUE
40 | LV_3423-2_0_4_line_40 |  | 32 | 33 | 0.02181 | 0.125 | 0.08 | 261 | 0 | 0.364 | 1 | 3 | cs | TRUE
41 | LV_3423-2_0_4_line_41 |  | 32 | 34 | 0.067292 | 0.125 | 0.08 | 261 | 0 | 0.364 | 1 | 3 | cs | TRUE
42 | LV_3423-2_0_4_line_42 |  | 33 | 41 | 0.0072995 | 0.125 | 0.08 | 261 | 0 | 0.364 | 1 | 3 | cs | TRUE
43 | LV_3423-2_0_4_line_43 |  | 34 | 42 | 0.052628 | 0.125 | 0.08 | 261 | 0 | 0.364 | 1 | 3 | cs | TRUE
44 | LV_3423-2_0_4_line_44 |  | 35 | 36 | 0.046477 | 0.125 | 0.08 | 261 | 0 | 0.364 | 1 | 1 | cs | TRUE
45 | LV_3423-2_0_4_line_45 |  | 35 | 37 | 0.042625 | 0.125 | 0.08 | 261 | 0 | 0.364 | 1 | 1 | cs | TRUE
46 | LV_3423-2_0_4_line_46 |  | 35 | 38 | 0.0041054 | 0.125 | 0.08 | 261 | 0 | 0.364 | 1 | 1 | cs | TRUE
47 | LV_3423-2_0_4_line_47 |  | 36 | 43 | 0.0073429 | 0.125 | 0.08 | 261 | 0 | 0.364 | 1 | 1 | cs | TRUE
48 | LV_3423-2_0_4_line_48 |  | 37 | 39 | 0.017147 | 0.125 | 0.08 | 261 | 0 | 0.364 | 1 | 1 | cs | TRUE
49 | LV_3423-2_0_4_line_49 |  | 37 | 40 | 0.0079192 | 0.125 | 0.08 | 261 | 0 | 0.364 | 1 | 1 | cs | TRUE
50 | LV_3423-2_0_4_line_50 |  | 38 | 44 | 0.02535 | 0.125 | 0.08 | 261 | 0 | 0.364 | 1 | 1 | cs | TRUE
51 | LV_3423-2_0_4_line_51 |  | 40 | 45 | 0.011969 | 0.125 | 0.08 | 261 | 0 | 0.364 | 1 | 1 | cs | TRUE
52 | LV_3423-2_0_4_line_52 |  | 41 | 43 | 0.095602 | 0.125 | 0.08 | 261 | 0 | 0.364 | 1 | 1 | cs | TRUE
53 | LV_3423-2_0_4_line_53 |  | 42 | 46 | 0.034234 | 0.125 | 0.08 | 261 | 0 | 0.364 | 1 | 1 | cs | TRUE
54 | LV_3423-2_0_4_line_54 |  | 42 | 47 | 0.080219 | 0.125 | 0.08 | 261 | 0 | 0.364 | 1 | 3 | cs | TRUE
55 | LV_3423-2_0_4_line_55 |  | 43 | 66 | 0.088656 | 0.125 | 0.08 | 261 | 0 | 0.364 | 1 | 1 | cs | TRUE
56 | LV_3423-2_0_4_line_56 |  | 44 | 179 | 0.037961 | 0.125 | 0.08 | 261 | 0 | 0.364 | 1 | 1 | cs | TRUE
57 | LV_3423-2_0_4_line_57 |  | 45 | 177 | 0.023238 | 0.125 | 0.08 | 261 | 0 | 0.364 | 1 | 1 | cs | TRUE
58 | LV_3423-2_0_4_line_58 |  | 47 | 55 | 0.00929 | 0.125 | 0.08 | 261 | 0 | 0.364 | 1 | 3 | cs | TRUE
59 | LV_3423-2_0_4_line_59 |  | 47 | 56 | 0.009865 | 0.125 | 0.08 | 261 | 0 | 0.364 | 1 | 3 | cs | TRUE
60 | LV_3423-2_0_4_line_60 |  | 47 | 51 | 0.073389 | 0.125 | 0.08 | 261 | 0 | 0.364 | 1 | 3 | cs | TRUE
61 | LV_3423-2_0_4_line_61 |  | 48 | 195 | 0.03431 | 0.125 | 0.08 | 261 | 0 | 0.364 | 1 | 3 | cs | TRUE
62 | LV_3423-2_0_4_line_62 |  | 49 | 190 | 0.021673 | 0.125 | 0.08 | 261 | 0 | 0.364 | 1 | 1 | cs | TRUE
63 | LV_3423-2_0_4_line_63 |  | 50 | 51 | 0.13542 | 0.125 | 0.08 | 261 | 0 | 0.364 | 1 | 3 | cs | TRUE
64 | LV_3423-2_0_4_line_64 |  | 50 | 52 | 0.06388 | 0.125 | 0.08 | 261 | 0 | 0.364 | 1 | 2 | cs | TRUE
65 | LV_3423-2_0_4_line_65 |  | 51 | 53 | 0.021725 | 0.125 | 0.08 | 261 | 0 | 0.364 | 1 | 1 | cs | TRUE
66 | LV_3423-2_0_4_line_66 |  | 52 | 54 | 0.072172 | 0.125 | 0.08 | 261 | 0 | 0.364 | 1 | 2 | cs | TRUE
67 | LV_3423-2_0_4_line_67 |  | 54 | 57 | 0.047933 | 0.125 | 0.08 | 261 | 0 | 0.364 | 1 | 1 | cs | TRUE
68 | LV_3423-2_0_4_line_68 |  | 54 | 58 | 0.051051 | 0.125 | 0.08 | 261 | 0 | 0.364 | 1 | 2 | cs | TRUE
69 | LV_3423-2_0_4_line_69 |  | 55 | 59 | 0.029782 | 0.125 | 0.08 | 261 | 0 | 0.364 | 1 | 3 | cs | TRUE
70 | LV_3423-2_0_4_line_70 |  | 55 | 60 | 0.0086659 | 0.125 | 0.08 | 261 | 0 | 0.364 | 1 | 3 | cs | TRUE
71 | LV_3423-2_0_4_line_71 |  | 56 | 61 | 0.011711 | 0.125 | 0.08 | 261 | 0 | 0.364 | 1 | 3 | cs | TRUE
72 | LV_3423-2_0_4_line_72 |  | 57 | 62 | 0.034434 | 0.125 | 0.08 | 261 | 0 | 0.364 | 1 | 1 | cs | TRUE
73 | LV_3423-2_0_4_line_73 |  | 58 | 63 | 0.04339 | 0.125 | 0.08 | 261 | 0 | 0.364 | 1 | 1 | cs | TRUE
74 | LV_3423-2_0_4_line_74 |  | 59 | 163 | 0.012165 | 0.125 | 0.08 | 261 | 0 | 0.364 | 1 | 1 | cs | TRUE
75 | LV_3423-2_0_4_line_75 |  | 59 | 152 | 0.020252 | 0.125 | 0.08 | 261 | 0 | 0.364 | 1 | 3 | cs | TRUE
76 | LV_3423-2_0_4_line_76 |  | 60 | 170 | 0.018386 | 0.125 | 0.08 | 261 | 0 | 0.364 | 1 | 2 | cs | TRUE
77 | LV_3423-2_0_4_line_77 |  | 61 | 169 | 0.015218 | 0.125 | 0.08 | 261 | 0 | 0.364 | 1 | 1 | cs | TRUE
78 | LV_3423-2_0_4_line_78 |  | 61 | 166 | 0.0052992 | 0.125 | 0.08 | 261 | 0 | 0.364 | 1 | 3 | cs | TRUE
79 | LV_3423-2_0_4_line_79 |  | 62 | 101 | 0.020707 | 0.125 | 0.08 | 261 | 0 | 0.364 | 1 | 1 | cs | TRUE
80 | LV_3423-2_0_4_line_80 |  | 63 | 98 | 0.0054881 | 0.125 | 0.08 | 261 | 0 | 0.364 | 1 | 1 | cs | TRUE
81 | LV_3423-2_0_4_line_81 |  | 64 | 65 | 0.030626 | 0.125 | 0.08 | 261 | 0 | 0.364 | 1 | 1 | cs | TRUE
82 | LV_3423-2_0_4_line_82 |  | 65 | 81 | 0.027998 | 0.125 | 0.08 | 261 | 0 | 0.364 | 1 | 1 | cs | TRUE
83 | LV_3423-2_0_4_line_83 |  | 65 | 80 | 0.18491 | 0.125 | 0.08 | 261 | 0 | 0.364 | 1 | 1 | cs | TRUE
84 | LV_3423-2_0_4_line_84 |  | 66 | 67 | 0.16722 | 0.125 | 0.08 | 261 | 0 | 0.364 | 1 | 1 | cs | TRUE
85 | LV_3423-2_0_4_line_85 |  | 68 | 69 | 0.011373 | 0.125 | 0.08 | 261 | 0 | 0.364 | 1 | 1 | cs | TRUE
86 | LV_3423-2_0_4_line_86 |  | 68 | 70 | 0.0049003 | 0.125 | 0.08 | 261 | 0 | 0.364 | 1 | 1 | cs | TRUE
87 | LV_3423-2_0_4_line_87 |  | 69 | 71 | 0.0065136 | 0.125 | 0.08 | 261 | 0 | 0.364 | 1 | 1 | cs | TRUE
88 | LV_3423-2_0_4_line_88 |  | 70 | 72 | 0.018761 | 0.125 | 0.08 | 261 | 0 | 0.364 | 1 | 1 | cs | TRUE
89 | LV_3423-2_0_4_line_89 |  | 71 | 73 | 0.048441 | 0.125 | 0.08 | 261 | 0 | 0.364 | 1 | 1 | cs | TRUE
90 | LV_3423-2_0_4_line_90 |  | 73 | 74 | 0.0033621 | 0.125 | 0.08 | 261 | 0 | 0.364 | 1 | 1 | cs | TRUE
91 | LV_3423-2_0_4_line_91 |  | 73 | 75 | 0.01525 | 0.125 | 0.08 | 261 | 0 | 0.364 | 1 | 1 | cs | TRUE
92 | LV_3423-2_0_4_line_92 |  | 74 | 79 | 0.001313 | 0.125 | 0.08 | 261 | 0 | 0.364 | 1 | 1 | cs | TRUE
93 | LV_3423-2_0_4_line_93 |  | 75 | 76 | 0.0068661 | 0.125 | 0.08 | 261 | 0 | 0.364 | 1 | 1 | cs | TRUE
94 | LV_3423-2_0_4_line_94 |  | 76 | 77 | 0.02409 | 0.125 | 0.08 | 261 | 0 | 0.364 | 1 | 1 | cs | TRUE
95 | LV_3423-2_0_4_line_95 |  | 77 | 78 | 0.021464 | 0.125 | 0.08 | 261 | 0 | 0.364 | 1 | 1 | cs | TRUE
96 | LV_3423-2_0_4_line_96 |  | 79 | 80 | 0.020773 | 0.125 | 0.08 | 261 | 0 | 0.364 | 1 | 1 | cs | TRUE
97 | LV_3423-2_0_4_line_97 |  | 81 | 86 | 0.014042 | 0.125 | 0.08 | 261 | 0 | 0.364 | 1 | 1 | cs | TRUE
98 | LV_3423-2_0_4_line_98 |  | 82 | 83 | 0.0095355 | 0.125 | 0.08 | 261 | 0 | 0.364 | 1 | 1 | cs | TRUE
99 | LV_3423-2_0_4_line_99 |  | 83 | 84 | 0.021788 | 0.125 | 0.08 | 261 | 0 | 0.364 | 1 | 1 | cs | TRUE
100 | LV_3423-2_0_4_line_100 |  | 83 | 85 | 0.018028 | 0.125 | 0.08 | 261 | 0 | 0.364 | 1 | 1 | cs | TRUE
101 | LV_3423-2_0_4_line_101 |  | 84 | 87 | 0.022223 | 0.125 | 0.08 | 261 | 0 | 0.364 | 1 | 1 | cs | TRUE
102 | LV_3423-2_0_4_line_102 |  | 85 | 88 | 0.033121 | 0.125 | 0.08 | 261 | 0 | 0.364 | 1 | 1 | cs | TRUE
103 | LV_3423-2_0_4_line_103 |  | 85 | 89 | 0.016701 | 0.125 | 0.08 | 261 | 0 | 0.364 | 1 | 1 | cs | TRUE
104 | LV_3423-2_0_4_line_104 |  | 86 | 90 | 0.013645 | 0.125 | 0.08 | 261 | 0 | 0.364 | 1 | 1 | cs | TRUE
105 | LV_3423-2_0_4_line_105 |  | 87 | 90 | 0.01957 | 0.125 | 0.08 | 261 | 0 | 0.364 | 1 | 1 | cs | TRUE
106 | LV_3423-2_0_4_line_106 |  | 88 | 91 | 0.011687 | 0.125 | 0.08 | 261 | 0 | 0.364 | 1 | 1 | cs | TRUE
107 | LV_3423-2_0_4_line_107 |  | 88 | 92 | 0.006708 | 0.125 | 0.08 | 261 | 0 | 0.364 | 1 | 1 | cs | TRUE
108 | LV_3423-2_0_4_line_108 |  | 89 | 93 | 0.0023315 | 0.125 | 0.08 | 261 | 0 | 0.364 | 1 | 1 | cs | TRUE
109 | LV_3423-2_0_4_line_109 |  | 90 | 94 | 0.027871 | 0.125 | 0.08 | 261 | 0 | 0.364 | 1 | 1 | cs | TRUE
110 | LV_3423-2_0_4_line_110 |  | 91 | 96 | 0.13481 | 0.125 | 0.08 | 261 | 0 | 0.364 | 1 | 1 | cs | TRUE
111 | LV_3423-2_0_4_line_111 |  | 92 | 95 | 0.039022 | 0.125 | 0.08 | 261 | 0 | 0.364 | 1 | 1 | cs | TRUE
112 | LV_3423-2_0_4_line_112 |  | 93 | 104 | 0.020777 | 0.125 | 0.08 | 261 | 0 | 0.364 | 1 | 1 | cs | TRUE
113 | LV_3423-2_0_4_line_113 |  | 94 | 99 | 0.0014843 | 0.125 | 0.08 | 261 | 0 | 0.364 | 1 | 1 | cs | TRUE
114 | LV_3423-2_0_4_line_114 |  | 96 | 105 | 0.032647 | 0.125 | 0.08 | 261 | 0 | 0.364 | 1 | 1 | cs | TRUE
115 | LV_3423-2_0_4_line_115 |  | 98 | 99 | 0.03368 | 0.125 | 0.08 | 261 | 0 | 0.364 | 1 | 1 | cs | TRUE
116 | LV_3423-2_0_4_line_116 |  | 99 | 100 | 0.15377 | 0.125 | 0.08 | 261 | 0 | 0.364 | 1 | 1 | cs | TRUE
117 | LV_3423-2_0_4_line_117 |  | 100 | 103 | 0.061824 | 0.125 | 0.08 | 261 | 0 | 0.364 | 1 | 1 | cs | TRUE
118 | LV_3423-2_0_4_line_118 |  | 100 | 102 | 0.13758 | 0.125 | 0.08 | 261 | 0 | 0.364 | 1 | 1 | cs | TRUE
119 | LV_3423-2_0_4_line_119 |  | 106 | 107 | 0.0092283 | 0.125 | 0.08 | 261 | 0 | 0.364 | 1 | 1 | cs | TRUE
120 | LV_3423-2_0_4_line_120 |  | 106 | 108 | 0.025406 | 0.125 | 0.08 | 261 | 0 | 0.364 | 1 | 1 | cs | TRUE
121 | LV_3423-2_0_4_line_121 |  | 107 | 111 | 0.062077 | 0.125 | 0.08 | 261 | 0 | 0.364 | 1 | 1 | cs | TRUE
122 | LV_3423-2_0_4_line_122 |  | 110 | 112 | 0.013331 | 0.125 | 0.08 | 261 | 0 | 0.364 | 1 | 1 | cs | TRUE
123 | LV_3423-2_0_4_line_123 |  | 110 | 113 | 0.0055162 | 0.125 | 0.08 | 261 | 0 | 0.364 | 1 | 1 | cs | TRUE
124 | LV_3423-2_0_4_line_124 |  | 111 | 114 | 0.00016761 | 0.125 | 0.08 | 261 | 0 | 0.364 | 1 | 1 | cs | TRUE
125 | LV_3423-2_0_4_line_125 |  | 112 | 133 | 0.024817 | 0.125 | 0.08 | 261 | 0 | 0.364 | 1 | 1 | cs | TRUE
126 | LV_3423-2_0_4_line_126 |  | 112 | 121 | 0.014399 | 0.125 | 0.08 | 261 | 0 | 0.364 | 1 | 1 | cs | TRUE
127 | LV_3423-2_0_4_line_127 |  | 113 | 131 | 0.10011 | 0.125 | 0.08 | 261 | 0 | 0.364 | 1 | 1 | cs | TRUE
128 | LV_3423-2_0_4_line_128 |  | 115 | 116 | 0.0096406 | 0.125 | 0.08 | 261 | 0 | 0.364 | 1 | 1 | cs | TRUE
129 | LV_3423-2_0_4_line_129 |  | 116 | 117 | 0.0057885 | 0.125 | 0.08 | 261 | 0 | 0.364 | 1 | 1 | cs | TRUE
130 | LV_3423-2_0_4_line_130 |  | 118 | 119 | 0.0065686 | 0.125 | 0.08 | 261 | 0 | 0.364 | 1 | 1 | cs | TRUE
131 | LV_3423-2_0_4_line_131 |  | 119 | 120 | 0.016934 | 0.125 | 0.08 | 261 | 0 | 0.364 | 1 | 1 | cs | TRUE
132 | LV_3423-2_0_4_line_132 |  | 120 | 121 | 0.021611 | 0.125 | 0.08 | 261 | 0 | 0.364 | 1 | 1 | cs | TRUE
133 | LV_3423-2_0_4_line_133 |  | 122 | 123 | 0.014375 | 0.125 | 0.08 | 261 | 0 | 0.364 | 1 | 1 | cs | TRUE
134 | LV_3423-2_0_4_line_134 |  | 122 | 124 | 0.0099671 | 0.125 | 0.08 | 261 | 0 | 0.364 | 1 | 1 | cs | TRUE
135 | LV_3423-2_0_4_line_135 |  | 123 | 125 | 0.065811 | 0.125 | 0.08 | 261 | 0 | 0.364 | 1 | 1 | cs | TRUE
136 | LV_3423-2_0_4_line_136 |  | 124 | 126 | 0.018067 | 0.125 | 0.08 | 261 | 0 | 0.364 | 1 | 1 | cs | TRUE
137 | LV_3423-2_0_4_line_137 |  | 125 | 127 | 0.28429 | 0.125 | 0.08 | 261 | 0 | 0.364 | 1 | 1 | cs | TRUE
138 | LV_3423-2_0_4_line_138 |  | 126 | 128 | 0.030333 | 0.125 | 0.08 | 261 | 0 | 0.364 | 1 | 1 | cs | TRUE
139 | LV_3423-2_0_4_line_139 |  | 127 | 129 | 0.15687 | 0.125 | 0.08 | 261 | 0 | 0.364 | 1 | 1 | cs | TRUE
140 | LV_3423-2_0_4_line_140 |  | 128 | 130 | 0.0083175 | 0.125 | 0.08 | 261 | 0 | 0.364 | 1 | 1 | cs | TRUE
141 | LV_3423-2_0_4_line_141 |  | 129 | 137 | 0.013535 | 0.125 | 0.08 | 261 | 0 | 0.364 | 1 | 1 | cs | TRUE
142 | LV_3423-2_0_4_line_142 |  | 130 | 133 | 0.010523 | 0.125 | 0.08 | 261 | 0 | 0.364 | 1 | 1 | cs | TRUE
143 | LV_3423-2_0_4_line_143 |  | 131 | 132 | 0.083655 | 0.125 | 0.08 | 261 | 0 | 0.364 | 1 | 1 | cs | TRUE
144 | LV_3423-2_0_4_line_144 |  | 132 | 134 | 0.02559 | 0.125 | 0.08 | 261 | 0 | 0.364 | 1 | 1 | cs | TRUE
145 | LV_3423-2_0_4_line_145 |  | 132 | 135 | 0.055338 | 0.125 | 0.08 | 261 | 0 | 0.364 | 1 | 1 | cs | TRUE
146 | LV_3423-2_0_4_line_146 |  | 134 | 136 | 0.0016139 | 0.125 | 0.08 | 261 | 0 | 0.364 | 1 | 1 | cs | TRUE
147 | LV_3423-2_0_4_line_147 |  | 137 | 138 | 0.0079415 | 0.125 | 0.08 | 261 | 0 | 0.364 | 1 | 1 | cs | TRUE
148 | LV_3423-2_0_4_line_148 |  | 138 | 139 | 0.036983 | 0.125 | 0.08 | 261 | 0 | 0.364 | 1 | 1 | cs | TRUE
149 | LV_3423-2_0_4_line_149 |  | 139 | 140 | 0.0066262 | 0.125 | 0.08 | 261 | 0 | 0.364 | 1 | 1 | cs | TRUE
150 | LV_3423-2_0_4_line_150 |  | 139 | 141 | 0.57763 | 0.125 | 0.08 | 261 | 0 | 0.364 | 1 | 1 | cs | TRUE
151 | LV_3423-2_0_4_line_151 |  | 141 | 143 | 0.063502 | 0.125 | 0.08 | 261 | 0 | 0.364 | 1 | 1 | cs | TRUE
152 | LV_3423-2_0_4_line_152 |  | 142 | 143 | 0.045904 | 0.125 | 0.08 | 261 | 0 | 0.364 | 1 | 1 | cs | TRUE
153 | LV_3423-2_0_4_line_153 |  | 142 | 144 | 0.17131 | 0.125 | 0.08 | 261 | 0 | 0.364 | 1 | 1 | cs | TRUE
154 | LV_3423-2_0_4_line_154 |  | 144 | 146 | 0.01574 | 0.125 | 0.08 | 261 | 0 | 0.364 | 1 | 1 | cs | TRUE
155 | LV_3423-2_0_4_line_155 |  | 145 | 146 | 0.33012 | 0.125 | 0.08 | 261 | 0 | 0.364 | 1 | 1 | cs | TRUE
156 | LV_3423-2_0_4_line_156 |  | 147 | 148 | 0.017766 | 0.125 | 0.08 | 261 | 0 | 0.364 | 1 | 1 | cs | TRUE
157 | LV_3423-2_0_4_line_157 |  | 147 | 149 | 0.033393 | 0.125 | 0.08 | 261 | 0 | 0.364 | 1 | 1 | cs | TRUE
158 | LV_3423-2_0_4_line_158 |  | 148 | 150 | 0.0019426 | 0.125 | 0.08 | 261 | 0 | 0.364 | 1 | 1 | cs | TRUE
159 | LV_3423-2_0_4_line_159 |  | 149 | 151 | 0.012981 | 0.125 | 0.08 | 261 | 0 | 0.364 | 1 | 1 | cs | TRUE
160 | LV_3423-2_0_4_line_160 |  | 150 | 152 | 0.024066 | 0.125 | 0.08 | 261 | 0 | 0.364 | 1 | 3 | cs | TRUE
161 | LV_3423-2_0_4_line_161 |  | 151 | 153 | 0.021316 | 0.125 | 0.08 | 261 | 0 | 0.364 | 1 | 1 | cs | TRUE
162 | LV_3423-2_0_4_line_162 |  | 153 | 154 | 0.039428 | 0.125 | 0.08 | 261 | 0 | 0.364 | 1 | 1 | cs | TRUE
163 | LV_3423-2_0_4_line_163 |  | 153 | 155 | 0.021703 | 0.125 | 0.08 | 261 | 0 | 0.364 | 1 | 1 | cs | TRUE
164 | LV_3423-2_0_4_line_164 |  | 154 | 164 | 0.0055478 | 0.125 | 0.08 | 261 | 0 | 0.364 | 1 | 1 | cs | TRUE
165 | LV_3423-2_0_4_line_165 |  | 156 | 157 | 0.0023869 | 0.125 | 0.08 | 261 | 0 | 0.364 | 1 | 1 | cs | TRUE
166 | LV_3423-2_0_4_line_166 |  | 156 | 158 | 0.05281 | 0.125 | 0.08 | 261 | 0 | 0.364 | 1 | 1 | cs | TRUE
167 | LV_3423-2_0_4_line_167 |  | 157 | 159 | 0.036653 | 0.125 | 0.08 | 261 | 0 | 0.364 | 1 | 1 | cs | TRUE
168 | LV_3423-2_0_4_line_168 |  | 158 | 160 | 0.004761 | 0.125 | 0.08 | 261 | 0 | 0.364 | 1 | 1 | cs | TRUE
169 | LV_3423-2_0_4_line_169 |  | 160 | 161 | 0.038485 | 0.125 | 0.08 | 261 | 0 | 0.364 | 1 | 1 | cs | TRUE
170 | LV_3423-2_0_4_line_170 |  | 161 | 162 | 0.0014358 | 0.125 | 0.08 | 261 | 0 | 0.364 | 1 | 1 | cs | TRUE
171 | LV_3423-2_0_4_line_171 |  | 162 | 163 | 0.029436 | 0.125 | 0.08 | 261 | 0 | 0.364 | 1 | 1 | cs | TRUE
172 | LV_3423-2_0_4_line_172 |  | 165 | 166 | 0.022136 | 0.125 | 0.08 | 261 | 0 | 0.364 | 1 | 3 | cs | TRUE
173 | LV_3423-2_0_4_line_173 |  | 165 | 167 | 0.00026241 | 0.125 | 0.08 | 261 | 0 | 0.364 | 1 | 1 | cs | TRUE
174 | LV_3423-2_0_4_line_174 |  | 167 | 168 | 0.021776 | 0.125 | 0.08 | 261 | 0 | 0.364 | 1 | 1 | cs | TRUE
175 | LV_3423-2_0_4_line_175 |  | 171 | 172 | 1.7329e-05 | 0.125 | 0.08 | 261 | 0 | 0.364 | 1 | 1 | cs | TRUE
176 | LV_3423-2_0_4_line_176 |  | 171 | 173 | 0.017233 | 0.125 | 0.08 | 261 | 0 | 0.364 | 1 | 1 | cs | TRUE
177 | LV_3423-2_0_4_line_177 |  | 172 | 174 | 0.019649 | 0.125 | 0.08 | 261 | 0 | 0.364 | 1 | 1 | cs | TRUE
178 | LV_3423-2_0_4_line_178 |  | 174 | 175 | 0.010099 | 0.125 | 0.08 | 261 | 0 | 0.364 | 1 | 1 | cs | TRUE
179 | LV_3423-2_0_4_line_179 |  | 175 | 176 | 0.026612 | 0.125 | 0.08 | 261 | 0 | 0.364 | 1 | 1 | cs | TRUE
180 | LV_3423-2_0_4_line_180 |  | 176 | 188 | 0.020341 | 0.125 | 0.08 | 261 | 0 | 0.364 | 1 | 1 | cs | TRUE
181 | LV_3423-2_0_4_line_181 |  | 177 | 178 | 0.016744 | 0.125 | 0.08 | 261 | 0 | 0.364 | 1 | 1 | cs | TRUE
182 | LV_3423-2_0_4_line_182 |  | 179 | 180 | 2.5843e-05 | 0.125 | 0.08 | 261 | 0 | 0.364 | 1 | 1 | cs | TRUE
183 | LV_3423-2_0_4_line_183 |  | 180 | 181 | 0.017202 | 0.125 | 0.08 | 261 | 0 | 0.364 | 1 | 1 | cs | TRUE
184 | LV_3423-2_0_4_line_184 |  | 181 | 182 | 0.022698 | 0.125 | 0.08 | 261 | 0 | 0.364 | 1 | 1 | cs | TRUE
185 | LV_3423-2_0_4_line_185 |  | 181 | 183 | 0.0048892 | 0.125 | 0.08 | 261 | 0 | 0.364 | 1 | 1 | cs | TRUE
186 | LV_3423-2_0_4_line_186 |  | 182 | 184 | 0.0065113 | 0.125 | 0.08 | 261 | 0 | 0.364 | 1 | 1 | cs | TRUE
187 | LV_3423-2_0_4_line_187 |  | 183 | 185 | 0.0050824 | 0.125 | 0.08 | 261 | 0 | 0.364 | 1 | 1 | cs | TRUE
188 | LV_3423-2_0_4_line_188 |  | 184 | 186 | 0.012126 | 0.125 | 0.08 | 261 | 0 | 0.364 | 1 | 1 | cs | TRUE
189 | LV_3423-2_0_4_line_189 |  | 184 | 187 | 0.028223 | 0.125 | 0.08 | 261 | 0 | 0.364 | 1 | 1 | cs | TRUE
190 | LV_3423-2_0_4_line_190 |  | 185 | 188 | 0.015868 | 0.125 | 0.08 | 261 | 0 | 0.364 | 1 | 1 | cs | TRUE
191 | LV_3423-2_0_4_line_191 |  | 186 | 189 | 0.01884 | 0.125 | 0.08 | 261 | 0 | 0.364 | 1 | 1 | cs | TRUE
192 | LV_3423-2_0_4_line_192 |  | 190 | 191 | 0.01312 | 0.125 | 0.08 | 261 | 0 | 0.364 | 1 | 1 | cs | TRUE
193 | LV_3423-2_0_4_line_193 |  | 191 | 192 | 0.02001 | 0.125 | 0.08 | 261 | 0 | 0.364 | 1 | 1 | cs | TRUE
194 | LV_3423-2_0_4_line_194 |  | 192 | 193 | 0.047779 | 0.125 | 0.08 | 261 | 0 | 0.364 | 1 | 1 | cs | TRUE
195 | LV_3423-2_0_4_line_195 |  | 193 | 194 | 0.045744 | 0.125 | 0.08 | 261 | 0 | 0.364 | 1 | 1 | cs | TRUE
196 | LV_3423-2_0_4_line_196 |  | 194 | 196 | 0.0025787 | 0.125 | 0.08 | 261 | 0 | 0.364 | 1 | 1 | cs | TRUE
197 | LV_3423-2_0_4_line_197 |  | 195 | 200 | 0.019636 | 0.125 | 0.08 | 261 | 0 | 0.364 | 1 | 3 | cs | TRUE
198 | LV_3423-2_0_4_line_198 |  | 196 | 197 | 0.041537 | 0.125 | 0.08 | 261 | 0 | 0.364 | 1 | 1 | cs | TRUE
199 | LV_3423-2_0_4_line_199 |  | 197 | 198 | 0.015123 | 0.125 | 0.08 | 261 | 0 | 0.364 | 1 | 1 | cs | TRUE
200 | LV_3423-2_0_4_line_200 |  | 197 | 199 | 0.028551 | 0.125 | 0.08 | 261 | 0 | 0.364 | 1 | 1 | cs | TRUE
201 | LV_3423-2_0_4_line_201 |  | 198 | 204 | 0.00087967 | 0.125 | 0.08 | 261 | 0 | 0.364 | 1 | 1 | cs | TRUE
202 | LV_3423-2_0_4_line_202 |  | 199 | 201 | 0.0033732 | 0.125 | 0.08 | 261 | 0 | 0.364 | 1 | 1 | cs | TRUE
203 | LV_3423-2_0_4_line_203 |  | 200 | 205 | 0.038092 | 0.125 | 0.08 | 261 | 0 | 0.364 | 1 | 3 | cs | TRUE
204 | LV_3423-2_0_4_line_204 |  | 202 | 203 | 0.01285 | 0.125 | 0.08 | 261 | 0 | 0.364 | 1 | 1 | cs | TRUE
205 | LV_3423-2_0_4_line_205 |  | 204 | 227 | 0.010436 | 0.125 | 0.08 | 261 | 0 | 0.364 | 1 | 1 | cs | TRUE
206 | LV_3423-2_0_4_line_206 |  | 205 | 206 | 0.020284 | 0.125 | 0.08 | 261 | 0 | 0.364 | 1 | 1 | cs | TRUE
207 | LV_3423-2_0_4_line_207 |  | 206 | 207 | 0.0078495 | 0.125 | 0.08 | 261 | 0 | 0.364 | 1 | 1 | cs | TRUE
208 | LV_3423-2_0_4_line_208 |  | 207 | 208 | 0.017309 | 0.125 | 0.08 | 261 | 0 | 0.364 | 1 | 1 | cs | TRUE
209 | LV_3423-2_0_4_line_209 |  | 208 | 220 | 0.0046174 | 0.125 | 0.08 | 261 | 0 | 0.364 | 1 | 1 | cs | TRUE
210 | LV_3423-2_0_4_line_210 |  | 209 | 210 | 0.0197 | 0.125 | 0.08 | 261 | 0 | 0.364 | 1 | 1 | cs | TRUE
211 | LV_3423-2_0_4_line_211 |  | 210 | 211 | 0.01073 | 0.125 | 0.08 | 261 | 0 | 0.364 | 1 | 1 | cs | TRUE
212 | LV_3423-2_0_4_line_212 |  | 211 | 212 | 0.015843 | 0.125 | 0.08 | 261 | 0 | 0.364 | 1 | 1 | cs | TRUE
213 | LV_3423-2_0_4_line_213 |  | 211 | 213 | 0.021439 | 0.125 | 0.08 | 261 | 0 | 0.364 | 1 | 1 | cs | TRUE
214 | LV_3423-2_0_4_line_214 |  | 212 | 214 | 0.040271 | 0.125 | 0.08 | 261 | 0 | 0.364 | 1 | 1 | cs | TRUE
215 | LV_3423-2_0_4_line_215 |  | 213 | 215 | 0.0030054 | 0.125 | 0.08 | 261 | 0 | 0.364 | 1 | 1 | cs | TRUE
216 | LV_3423-2_0_4_line_216 |  | 214 | 221 | 0.013233 | 0.125 | 0.08 | 261 | 0 | 0.364 | 1 | 1 | cs | TRUE
217 | LV_3423-2_0_4_line_217 |  | 215 | 218 | 0.023255 | 0.125 | 0.08 | 261 | 0 | 0.364 | 1 | 1 | cs | TRUE
218 | LV_3423-2_0_4_line_218 |  | 216 | 217 | 0.021693 | 0.125 | 0.08 | 261 | 0 | 0.364 | 1 | 1 | cs | TRUE
219 | LV_3423-2_0_4_line_219 |  | 216 | 218 | 0.0013968 | 0.125 | 0.08 | 261 | 0 | 0.364 | 1 | 1 | cs | TRUE
220 | LV_3423-2_0_4_line_220 |  | 217 | 219 | 0.0048561 | 0.125 | 0.08 | 261 | 0 | 0.364 | 1 | 1 | cs | TRUE
221 | LV_3423-2_0_4_line_221 |  | 219 | 220 | 0.016964 | 0.125 | 0.08 | 261 | 0 | 0.364 | 1 | 1 | cs | TRUE
222 | LV_3423-2_0_4_line_222 |  | 221 | 222 | 0.018412 | 0.125 | 0.08 | 261 | 0 | 0.364 | 1 | 1 | cs | TRUE
223 | LV_3423-2_0_4_line_223 |  | 222 | 223 | 0.00303 | 0.125 | 0.08 | 261 | 0 | 0.364 | 1 | 1 | cs | TRUE
224 | LV_3423-2_0_4_line_224 |  | 223 | 224 | 0.018277 | 0.125 | 0.08 | 261 | 0 | 0.364 | 1 | 1 | cs | TRUE
225 | LV_3423-2_0_4_line_225 |  | 224 | 225 | 0.0023215 | 0.125 | 0.08 | 261 | 0 | 0.364 | 1 | 1 | cs | TRUE
226 | LV_3423-2_0_4_line_226 |  | 225 | 226 | 0.0057527 | 0.125 | 0.08 | 261 | 0 | 0.364 | 1 | 1 | cs | TRUE

## trafo
| name | std_type | hv_bus | lv_bus | sn_mva | vn_hv_kv | vn_lv_kv | vk_percent | vkr_percent | pfe_kw | i0_percent | shift_degree | tap_side | tap_neutral | tap_min | tap_max | tap_step_percent | tap_step_degree | tap_pos | tap_phase_shifter | parallel | df | in_service
0 | LV_3423-2_0_4_trafo_30 | 0.63 MVA 20/0.4 kV | 228 | 41 | 0.63 | 20 | 0.4 | 6 | 1.206 | 1.65 | 0.2619 | 150 | hv | 0 | -2 | 2 | 2.5 | 0 | 0 | FALSE | 1 | 1 | TRUE

## line_geodata
| x0 | y0 | x1 | y1 | x2 | y2 | x3 | y3 | x4 | y4 | x5 | y5 | x6 | y6 | x7 | y7 | x8 | y8 | x9 | y9 | x10 | y10 | x11 | y11 | x12 | y12 | x13 | y13 | x14 | y14 | x15 | y15
0 | 2731821.3465 | 1259983.3237 | 2731844.582 | 1259977.0022 | 2731857.505 | 1259977.6908 | 2731864.4917 | 1259981.8726 | 2731869.023 | 1259988.1841
1 | 2731821.3465 | 1259983.3237 | 2731835.9557 | 1260025.7216 | 2731839.6704 | 1260036.4591
2 | 2731839.6704 | 1260036.4591 | 2731841.4477 | 1260041.5964
3 | 2731847.9078 | 1260060.2695 | 2731841.4477 | 1260041.5964
4 | 2731851.6166 | 1260070.99 | 2731847.9078 | 1260060.2695
5 | 2731765.1457 | 1260067.1603 | 2731760.4894 | 1260053.5808
6 | 2731765.1457 | 1260067.1603 | 2731776.2369 | 1260062.6842
7 | 2731765.1457 | 1260067.1603 | 2731771.8374 | 1260083.7631
8 | 2731694.784 | 1260098.1451 | 2731689.2768 | 1260080.0208
9 | 2731695.9092 | 1260101.8483 | 2731694.784 | 1260098.1451
10 | 2731760.399 | 1260380.9089 | 2731783.1116 | 1260366.2903
11 | 2731682.5855 | 1260431.0243 | 2731695.5153 | 1260418.1669 | 2731735.7722 | 1260396.3095 | 2731745.5833 | 1260390.4448 | 2731760.399 | 1260380.9089
12 | 2731802.1484 | 1260354.0376 | 2731783.1116 | 1260366.2903
13 | 2731682.5855 | 1260431.0243 | 2731679.0887 | 1260442.4681 | 2731680.5295 | 1260449.54 | 2731670.7551 | 1260470.6864 | 2731686.347 | 1260486.4933
14 | 2731407.9951 | 1260702.4696 | 2731433.5525 | 1260675.3234 | 2731483.9832 | 1260620.2932 | 2731560.0758 | 1260537.2414 | 2731600.4858 | 1260511.4941 | 2731635.3836 | 1260486.147 | 2731671.3109 | 1260444.0409 | 2731682.5855 | 1260431.0243
15 | 2731523.4641 | 1260274.0184 | 2731526.7005 | 1260277.6603 | 2731666.9717 | 1260416.8082 | 2731682.5855 | 1260431.0243
16 | 2731802.1484 | 1260354.0376 | 2731823.7727 | 1260349.5819 | 2731867.1485 | 1260343.4205 | 2731868.5794 | 1260343.1774
17 | 2731802.1484 | 1260354.0376 | 2731809.4462 | 1260342.5563 | 2731817.4679 | 1260333.1013
18 | 2731686.347 | 1260486.4933 | 2731699.6266 | 1260499.956
19 | 2731407.9951 | 1260702.4696 | 2731389.309 | 1260720.9939 | 2731357.8972 | 1260742.583 | 2731317.2126 | 1260782.8504 | 2731304.1633 | 1260818.4713 | 2731289.7933 | 1260871.468 | 2731268.8376 | 1260949.4637 | 2731264.8579 | 1260963.0102 | 2731261.3491 | 1260971.6514 | 2731257.9167 | 1260978.5483 | 2731253.6198 | 1260984.9922 | 2731250.8158 | 1260988.7112 | 2731246.8519 | 1260992.727 | 2731240.9121 | 1260997.4551 | 2731234.0924 | 1261002.0859 | 2731224.5398 | 1261007.5791
20 | 2731407.9951 | 1260702.4696 | 2731356.2342 | 1260651.1841 | 2731352.8411 | 1260647.8767
21 | 2731523.4641 | 1260274.0184 | 2731502.9325 | 1260290.6996 | 2731446.6539 | 1260303.4386 | 2731390.8801 | 1260356.2263
22 | 2731523.4641 | 1260274.0184 | 2731504.5058 | 1260253.5928
23 | 2731922.4843 | 1260329.7191 | 2731900.0772 | 1260337.8271 | 2731868.5794 | 1260343.1774
24 | 2731833.8286 | 1260313.8174 | 2731817.4679 | 1260333.1013
25 | 2731224.5398 | 1261007.5791 | 2731217.0596 | 1261022.9496 | 2731216.5066 | 1261024.0256
26 | 2731224.5398 | 1261007.5791 | 2731232.0335 | 1261015.7083 | 2731239.5266 | 1261022.1694 | 2731250.2113 | 1261030.5364 | 2731326.4559 | 1261089.8787
27 | 2731224.5398 | 1261007.5791 | 2731206.2275 | 1261006.6165 | 2731200.8085 | 1261005.8845 | 2731195.9418 | 1261004.72 | 2731186.2162 | 1261001.3679 | 2731126.0496 | 1260976.6336 | 2731116.0097 | 1260972.8298 | 2731112.9517 | 1260971.9152
28 | 2731328.1637 | 1260624.6574 | 2731331.2483 | 1260626.8293 | 2731352.8411 | 1260647.8767
29 | 2731504.5058 | 1260253.5928 | 2731502.2988 | 1260251.2151
30 | 2731965.6048 | 1260309.3396 | 2731963.4329 | 1260314.4292 | 2731959.861 | 1260318.7424 | 2731954.7231 | 1260321.2635 | 2731926.337 | 1260328.7041 | 2731922.4843 | 1260329.7191
31 | 2731833.8286 | 1260313.8174 | 2731827.5536 | 1260306.8156 | 2731817.8533 | 1260303.2525
32 | 2731833.8286 | 1260313.8174 | 2731836.2133 | 1260309.3219 | 2731837.7387 | 1260305.4969 | 2731838.7478 | 1260301.4934 | 2731839.2757 | 1260296.7065
33 | 2731216.5066 | 1261024.0256 | 2731205.7203 | 1261045.0129
34 | 2731388.8572 | 1261139.8257 | 2731385.8241 | 1261136.5553 | 2731375.4473 | 1261128.5953 | 2731337.9051 | 1261098.7898 | 2731326.4559 | 1261089.8787
35 | 2731095.0439 | 1260968.4612 | 2731107.9367 | 1260970.4153 | 2731112.9517 | 1260971.9152
36 | 2731328.1637 | 1260624.6574 | 2731312.5792 | 1260613.6841
37 | 2731477.233 | 1260223.5862 | 2731480.1548 | 1260227.3574 | 2731502.2988 | 1260251.2151
38 | 2731965.6048 | 1260309.3396 | 2731971.2033 | 1260311.1773 | 2731977.9634 | 1260312.6517 | 2731978.5106 | 1260312.7171
39 | 2731987.3325 | 1260313.7728 | 2731978.5106 | 1260312.7171
40 | 2731987.3325 | 1260313.7728 | 2731984.0967 | 1260292.2041
41 | 2731987.3325 | 1260313.7728 | 2731994.6035 | 1260313.9796 | 2732005.4186 | 1260313.1423 | 2732019.9521 | 1260311.2315 | 2732044.5923 | 1260307.8004 | 2732054.1338 | 1260306.4681
42 | 2731982.5599 | 1260285.074 | 2731983.7952 | 1260290.1944 | 2731984.0967 | 1260292.2041
43 | 2732106.5791 | 1260303.1908 | 2732089.504 | 1260303.1095 | 2732079.2167 | 1260303.6026 | 2732066.3587 | 1260304.7611 | 2732054.1338 | 1260306.4681
44 | 2731906.4114 | 1260229.3127 | 2731912.6369 | 1260225.6925 | 2731942.7801 | 1260200.5145
45 | 2731886.7769 | 1260253.0413 | 2731911.7448 | 1260244.7235 | 2731908.2318 | 1260234.5692 | 2731906.4114 | 1260229.3127
46 | 2731906.4114 | 1260229.3127 | 2731905.0645 | 1260225.4345
47 | 2731948.4156 | 1260195.8072 | 2731942.7801 | 1260200.5145
48 | 2731886.7769 | 1260253.0413 | 2731880.559 | 1260237.0547
49 | 2731886.7769 | 1260253.0413 | 2731888.4355 | 1260259.1283 | 2731888.6721 | 1260260.721
50 | 2731905.0645 | 1260225.4345 | 2731896.7472 | 1260201.4873
51 | 2731890.4314 | 1260272.5602 | 2731888.6721 | 1260260.721
52 | 2731948.4156 | 1260195.8072 | 2731976.9537 | 1260269.4004 | 2731981.7801 | 1260281.8417 | 2731982.5599 | 1260285.074
53 | 2732106.5791 | 1260303.1908 | 2732105.4855 | 1260310.6288 | 2732092.7763 | 1260334.1446
54 | 2732106.5791 | 1260303.1908 | 2732125.908 | 1260304.9796 | 2732137.9716 | 1260306.9842 | 2732148.3615 | 1260309.3184 | 2732156.9995 | 1260311.7802 | 2732148.0006 | 1260339.2935
55 | 2732014.0555 | 1260136.0384 | 2732002.9853 | 1260145.2443 | 2731948.4156 | 1260195.8072
56 | 2731884.2924 | 1260165.6273 | 2731896.7472 | 1260201.4873
57 | 2731890.4314 | 1260272.5602 | 2731893.8472 | 1260295.546
58 | 2732152.1193 | 1260347.6265 | 2732148.0006 | 1260339.2935
59 | 2732148.0006 | 1260339.2935 | 2732138.7135 | 1260339.5641 | 2732138.149 | 1260339.6678
60 | 2732148.0006 | 1260339.2935 | 2732156.9995 | 1260311.7802 | 2732165.1422 | 1260314.8093 | 2732177.3042 | 1260319.8301 | 2732197.7549 | 1260329.4403
61 | 2731789.8619 | 1260291.2941 | 2731791.2602 | 1260295.9304 | 2731792.7947 | 1260298.4558 | 2731794.9588 | 1260300.4725 | 2731797.6497 | 1260301.856 | 2731800.63 | 1260302.434 | 2731813.9508 | 1260301.8191 | 2731817.8533 | 1260303.2525
62 | 2731838.422 | 1260275.0889 | 2731838.472 | 1260275.3187 | 2731839.4883 | 1260286.2069 | 2731839.2959 | 1260296.5233 | 2731839.2757 | 1260296.7065
63 | 2732197.7549 | 1260329.4403 | 2732285.3165 | 1260370.2682 | 2732308.3761 | 1260381.5387 | 2732314.465 | 1260384.7 | 2732319.9096 | 1260387.8283
64 | 2732363.05 | 1260434.4771 | 2732348.2974 | 1260416.2079 | 2732338.7221 | 1260404.4385 | 2732334.9579 | 1260400.1503 | 2732329.8455 | 1260395.1313 | 2732325.3231 | 1260391.3712 | 2732321.5141 | 1260388.7502 | 2732319.9096 | 1260387.8283
65 | 2732197.7549 | 1260329.4403 | 2732205.654 | 1260309.2022
66 | 2732363.05 | 1260434.4771 | 2732378.2833 | 1260453.491 | 2732400.4246 | 1260482.8468 | 2732408.5707 | 1260490.425
67 | 2732404.2746 | 1260538.1619 | 2732408.5707 | 1260490.425
68 | 2732408.5707 | 1260490.425 | 2732419.0659 | 1260496.4544 | 2732428.4326 | 1260499.6892 | 2732438.6289 | 1260501.5636 | 2732448.4188 | 1260501.3826 | 2732457.2378 | 1260500.354
69 | 2732152.1193 | 1260347.6265 | 2732155.0229 | 1260356.355 | 2732161.5225 | 1260375.8849
70 | 2732152.1193 | 1260347.6265 | 2732159.994 | 1260351.2441
71 | 2732128.066 | 1260345.0425 | 2732132.0789 | 1260341.5845 | 2732135.0418 | 1260340.2383 | 2732138.149 | 1260339.6678
72 | 2732404.2746 | 1260538.1619 | 2732409.9368 | 1260543.538 | 2732416.3301 | 1260547.5737 | 2732423.148 | 1260550.1509 | 2732429.1886 | 1260551.087 | 2732434.8432 | 1260551.4139
73 | 2732457.2378 | 1260500.354 | 2732487.6122 | 1260496.8114 | 2732492.6568 | 1260496.4351 | 2732500.3867 | 1260495.8582
74 | 2732161.5225 | 1260375.8849 | 2732169.1507 | 1260385.3613
75 | 2732161.5225 | 1260375.8849 | 2732160.8068 | 1260382.9421 | 2732159.8551 | 1260386.057 | 2732157.9967 | 1260389.5965 | 2732155.318 | 1260392.7285 | 2732153.9896 | 1260393.9174
76 | 2732176.7016 | 1260358.9194 | 2732159.994 | 1260351.2441
77 | 2732117.6232 | 1260333.9436 | 2732128.066 | 1260345.0425
78 | 2732128.066 | 1260345.0425 | 2732124.3907 | 1260348.8601
79 | 2732442.364 | 1260567.7084 | 2732442.8838 | 1260562.682 | 2732442.9829 | 1260558.2579 | 2732441.6205 | 1260555.8029 | 2732439.0584 | 1260552.7205 | 2732434.8432 | 1260551.4139
80 | 2732500.3867 | 1260495.8582 | 2732505.8596 | 1260495.4497
81 | 2732584.4612 | 1260437.3146 | 2732559.9226 | 1260429.8356 | 2732555.1182 | 1260428.5498
82 | 2732575.3703 | 1260463.8021 | 2732584.4612 | 1260437.3146
83 | 2732584.4612 | 1260437.3146 | 2732588.317 | 1260426.0795 | 2732602.8554 | 1260382.9432 | 2732610.0311 | 1260371.2598 | 2732620.3952 | 1260359.9483 | 2732636.557 | 1260350.6575 | 2732669.6937 | 1260339.8682 | 2732695.6871 | 1260326.5499 | 2732702.8087 | 1260319.6365 | 2732706.5684 | 1260315.1679
84 | 2731912.283 | 1260049.9672 | 2731947.5888 | 1260044.0155 | 2731984.2322 | 1260046.3793 | 2731987.9137 | 1260050.6765 | 2732014.0555 | 1260136.0384
85 | 2732745.8719 | 1260245.4218 | 2732747.6786 | 1260240.6255 | 2732751.3882 | 1260235.5987
86 | 2732754.2979 | 1260231.6557 | 2732751.3882 | 1260235.5987
87 | 2732743.5759 | 1260251.5174 | 2732745.8719 | 1260245.4218
88 | 2732754.2979 | 1260231.6557 | 2732756.5512 | 1260228.6023 | 2732762.9871 | 1260222.0184 | 2732766.8304 | 1260217.7292
89 | 2732721.1755 | 1260294.4251 | 2732724.467 | 1260288.8605 | 2732731.4597 | 1260275.9387 | 2732742.2908 | 1260254.9289 | 2732743.5759 | 1260251.5174
90 | 2732721.1755 | 1260294.4251 | 2732719.4641 | 1260297.3191
91 | 2732721.1755 | 1260294.4251 | 2732731.0548 | 1260300.3522 | 2732734.1345 | 1260302.455
92 | 2732719.4641 | 1260297.3191 | 2732719.2867 | 1260297.6191 | 2732718.7864 | 1260298.4437
93 | 2732734.1345 | 1260302.455 | 2732736.6464 | 1260304.1701 | 2732740.0302 | 1260305.9523
94 | 2732761.4846 | 1260316.9034 | 2732752.4578 | 1260312.1767 | 2732743.8369 | 1260307.9571 | 2732740.0302 | 1260305.9523
95 | 2732761.4846 | 1260316.9034 | 2732762.4657 | 1260317.4172 | 2732773.2181 | 1260323.0748 | 2732779.7118 | 1260328.0931
96 | 2732706.5684 | 1260315.1679 | 2732713.9942 | 1260306.3418 | 2732718.7864 | 1260298.4437
97 | 2732575.3703 | 1260463.8021 | 2732571.9943 | 1260477.4325
98 | 2732629.9871 | 1260505.7093 | 2732629.8437 | 1260498.3214 | 2732629.2445 | 1260496.2605
99 | 2732629.9871 | 1260505.7093 | 2732622.0683 | 1260502.1285 | 2732617.2112 | 1260500.1956 | 2732609.7515 | 1260497.6901
100 | 2732645.8359 | 1260514.3837 | 2732636.9775 | 1260509.336 | 2732629.9871 | 1260505.7093
101 | 2732588.1857 | 1260492.4388 | 2732590.1992 | 1260492.75 | 2732595.2438 | 1260493.7195 | 2732601.933 | 1260495.3153 | 2732608.5535 | 1260497.2877 | 2732609.7515 | 1260497.6901
102 | 2732645.8359 | 1260514.3837 | 2732656.6802 | 1260521.6446 | 2732661.347 | 1260525.6752 | 2732666.2789 | 1260530.3234 | 2732671.1282 | 1260535.626
103 | 2732645.8359 | 1260514.3837 | 2732641.5264 | 1260523.996 | 2732639.4422 | 1260529.8002
104 | 2732568.7136 | 1260490.6778 | 2732571.9943 | 1260477.4325
105 | 2732568.7136 | 1260490.6778 | 2732576.1252 | 1260490.9886 | 2732583.6327 | 1260491.7353 | 2732588.1857 | 1260492.4388
106 | 2732671.1282 | 1260535.626 | 2732676.7418 | 1260542.1468 | 2732678.7437 | 1260544.4907
107 | 2732676.533 | 1260531.6324 | 2732671.1282 | 1260535.626
108 | 2732639.4422 | 1260529.8002 | 2732639.3713 | 1260529.9977 | 2732638.8792 | 1260532.0616
109 | 2732568.7136 | 1260490.6778 | 2732540.9274 | 1260492.8529
110 | 2732766.7053 | 1260646.6171 | 2732737.7356 | 1260612.9137 | 2732694.1595 | 1260561.5331 | 2732688.3046 | 1260555.6853 | 2732678.7437 | 1260544.4907
111 | 2732676.533 | 1260531.6324 | 2732678.6338 | 1260528.0539 | 2732681.7698 | 1260523.0307 | 2732684.7406 | 1260517.3031 | 2732685.0389 | 1260513.0837 | 2732684.5191 | 1260509.035 | 2732681.7836 | 1260504.9476 | 2732675.6077 | 1260500.3048 | 2732674.3995 | 1260499.3473
112 | 2732632.2278 | 1260551.5075 | 2732633.6941 | 1260548.8212 | 2732636.6466 | 1260543.2377 | 2732638.0314 | 1260535.6173 | 2732638.8792 | 1260532.0616
113 | 2732539.4476 | 1260492.9687 | 2732540.9274 | 1260492.8529
114 | 2732766.7053 | 1260646.6171 | 2732765.4722 | 1260660.9026 | 2732762.5003 | 1260670.0333 | 2732757.6997 | 1260677.2958
115 | 2732539.4476 | 1260492.9687 | 2732520.9612 | 1260494.3226 | 2732505.8596 | 1260495.4497
116 | 2732481.812 | 1260634.1752 | 2732487.5518 | 1260627.3307 | 2732495.3144 | 1260613.6586 | 2732503.5859 | 1260598.4742 | 2732506.0041 | 1260590.8213 | 2732516.7313 | 1260556.8968 | 2732519.6982 | 1260548.3109 | 2732527.9861 | 1260524.3299 | 2732532.9562 | 1260511.8074 | 2732539.6022 | 1260497.8433 | 2732539.4476 | 1260492.9687
117 | 2732481.812 | 1260634.1752 | 2732470.2783 | 1260632.7824 | 2732464.797 | 1260632.1257 | 2732458.3242 | 1260631.9807 | 2732452.6022 | 1260634.6662 | 2732448.8798 | 1260638.6198 | 2732447.9576 | 1260643.437 | 2732446.2186 | 1260649.0477 | 2732442.9423 | 1260650.5869 | 2732436.875 | 1260650.8513 | 2732430.9191 | 1260650.2208
118 | 2732481.812 | 1260634.1752 | 2732481.2873 | 1260647.8317 | 2732472.4761 | 1260717.0429 | 2732469.8425 | 1260738.3481 | 2732466.5028 | 1260765.9322 | 2732465.6513 | 1260770.7433
119 | 2731095.0439 | 1260968.4612 | 2731095.2873 | 1260962.9281 | 2731096.3831 | 1260959.4047
120 | 2731095.0439 | 1260968.4612 | 2731084.8176 | 1260969.3243 | 2731076.9043 | 1260970.5834 | 2731069.9752 | 1260972.2662
121 | 2731096.3831 | 1260959.4047 | 2731109.7667 | 1260941.2735 | 2731114.4227 | 1260933.9254 | 2731118.633 | 1260926.2784 | 2731126.583 | 1260905.6438
122 | 2731388.8572 | 1261139.8257 | 2731394.7831 | 1261135.0418 | 2731398.4469 | 1261130.6302
123 | 2731388.8572 | 1261139.8257 | 2731389.9888 | 1261145.2113 | 2731389.9888 | 1261145.2243
124 | 2731126.583 | 1260905.6438 | 2731126.6433 | 1260905.4874
125 | 2731398.4469 | 1261130.6302 | 2731412.0197 | 1261132.1553 | 2731423.0507 | 1261133.8361
126 | 2731398.4469 | 1261130.6302 | 2731403.4221 | 1261117.1183
127 | 2731374.1639 | 1261243.9955 | 2731377.8161 | 1261220.0879 | 2731385.6461 | 1261169.6597 | 2731389.9744 | 1261149.5928 | 2731389.9888 | 1261145.2243
128 | 2731304.6966 | 1260608.1339 | 2731312.5792 | 1260613.6841
129 | 2731304.6966 | 1260608.1339 | 2731299.6168 | 1260605.3586
130 | 2731423.3771 | 1261076.7686 | 2731420.1067 | 1261082.4651
131 | 2731411.8419 | 1261097.2379 | 2731412.8431 | 1261095.1172 | 2731420.1067 | 1261082.4651
132 | 2731411.8419 | 1261097.2379 | 2731406.8467 | 1261107.8179 | 2731403.4221 | 1261117.1183
133 | 2731497.6244 | 1261152.3749 | 2731510.5806 | 1261158.6011
134 | 2731488.4176 | 1261148.5603 | 2731496.8745 | 1261152.0146 | 2731497.6244 | 1261152.3749
135 | 2731571.3932 | 1261145.8211 | 2731566.6228 | 1261146.4378 | 2731561.4967 | 1261148.4702 | 2731552.3977 | 1261153.5614 | 2731540.8572 | 1261159.9663 | 2731537.385 | 1261161.5239 | 2731533.4786 | 1261162.9494 | 2731529.7859 | 1261163.579 | 2731526.632 | 1261163.709 | 2731523.2373 | 1261163.4778 | 2731519.8578 | 1261162.5685 | 2731512.7688 | 1261159.6527 | 2731510.5806 | 1261158.6011
136 | 2731488.4176 | 1261148.5603 | 2731477.2645 | 1261144.0047 | 2731471.4172 | 1261142.5742
137 | 2731571.3932 | 1261145.8211 | 2731575.5133 | 1261145.6348 | 2731580.2481 | 1261146.6188 | 2731585.0886 | 1261148.2724 | 2731590.2186 | 1261151.1447 | 2731597.447 | 1261156.5994 | 2731628.0265 | 1261183.5046 | 2731642.3127 | 1261195.3 | 2731657.5753 | 1261206.2386 | 2731670.8105 | 1261215.1303 | 2731686.9177 | 1261224.0192 | 2731702.6523 | 1261231.6988 | 2731721.1981 | 1261238.7293 | 2731822.9547 | 1261269.2462
138 | 2731441.6754 | 1261136.6807 | 2731462.5618 | 1261140.408 | 2731471.4172 | 1261142.5742
139 | 2731822.9547 | 1261269.2462 | 2731821.3129 | 1261273.2355 | 2731818.6334 | 1261276.768 | 2731815.4046 | 1261279.9212 | 2731723.1053 | 1261343.2462 | 2731718.297 | 1261347.5987 | 2731714.8274 | 1261352.4259 | 2731713.047 | 1261356.212 | 2731711.9647 | 1261359.7912 | 2731709.8274 | 1261370.9125
140 | 2731441.6754 | 1261136.6807 | 2731441.4177 | 1261136.6347 | 2731433.4538 | 1261135.4212
141 | 2731707.2732 | 1261384.2039 | 2731709.8274 | 1261370.9125
142 | 2731433.4538 | 1261135.4212 | 2731423.0507 | 1261133.8361
143 | 2731374.1639 | 1261243.9955 | 2731368.4545 | 1261243.7908 | 2731362.169 | 1261242.3721 | 2731344.4311 | 1261234.927 | 2731296.6299 | 1261213.2682
144 | 2731296.6299 | 1261213.2682 | 2731286.9083 | 1261208.3924 | 2731274.3567 | 1261200.7143
145 | 2731296.6299 | 1261213.2682 | 2731288.6018 | 1261227.5143 | 2731282.8985 | 1261234.1605 | 2731277.8426 | 1261238.4745 | 2731267.7083 | 1261245.0557 | 2731258.7353 | 1261252.2455
146 | 2731274.3567 | 1261200.7143 | 2731272.9799 | 1261199.8721
147 | 2731706.0466 | 1261392.0484 | 2731706.8827 | 1261386.2358 | 2731707.2732 | 1261384.2039
148 | 2731706.0466 | 1261392.0484 | 2731704.4208 | 1261403.3524 | 2731707.0554 | 1261412.653 | 2731713.4372 | 1261418.5339 | 2731719.9465 | 1261421.6534
149 | 2731726.0646 | 1261424.1183 | 2731724.0728 | 1261423.6309 | 2731719.9465 | 1261421.6534
150 | 2731719.9465 | 1261421.6534 | 2731338.416 | 1261855.3522
151 | 2731337.0122 | 1261918.8386 | 2731337.6927 | 1261886.8575 | 2731338.416 | 1261855.3522
152 | 2731337.0122 | 1261918.8386 | 2731317.9139 | 1261913.6877 | 2731306.5702 | 1261909.9546 | 2731297.5309 | 1261906.6509 | 2731293.2854 | 1261904.9951
153 | 2731138.1895 | 1261832.3255 | 2731147.0369 | 1261836.8147 | 2731223.5013 | 1261873.2774 | 2731261.3319 | 1261891.2445 | 2731279.6922 | 1261899.4261 | 2731289.6996 | 1261903.5965 | 2731293.2854 | 1261904.9951
154 | 2731124.437 | 1261839.6496 | 2731130.0898 | 1261835.2487 | 2731138.1895 | 1261832.3255
155 | 2731124.437 | 1261839.6496 | 2731128.7069 | 1261851.711 | 2731144.9758 | 1261906.6001 | 2731158.955 | 1261958.002 | 2731164.237 | 1261979.4723 | 2731167.61 | 1262001.7121 | 2731174.9818 | 1262078.7802 | 2731176.9414 | 1262088.288 | 2731179.2096 | 1262094.4218 | 2731182.3646 | 1262100.3305 | 2731188.5662 | 1262108.2087 | 2731193.599 | 1262113.3918 | 2731200.3932 | 1262119.0143 | 2731209.5514 | 1262124.7561 | 2731231.2323 | 1262137.1263
156 | 2732136.1514 | 1260412.3704 | 2732135.1332 | 1260414.7425 | 2732133.5397 | 1260421.9469 | 2732134.1263 | 1260428.4215 | 2732134.7101 | 1260429.5884
157 | 2732153.2912 | 1260457.2763 | 2732136.9625 | 1260434.0901 | 2732134.7101 | 1260429.5884
158 | 2732136.1514 | 1260412.3704 | 2732136.9176 | 1260410.5854
159 | 2732160.7657 | 1260467.8898 | 2732153.2912 | 1260457.2763
160 | 2732136.9176 | 1260410.5854 | 2732137.8851 | 1260408.3313 | 2732153.9896 | 1260393.9174
161 | 2732177.5283 | 1260480.4278 | 2732173.4032 | 1260478.7897 | 2732168.193 | 1260475.7817 | 2732161.917 | 1260469.5246 | 2732160.7657 | 1260467.8898
162 | 2732177.5283 | 1260480.4278 | 2732180.9135 | 1260481.7713 | 2732186.6434 | 1260488.1719 | 2732191.8139 | 1260495.3163 | 2732194.0512 | 1260503.8297 | 2732195.6188 | 1260513.2744
163 | 2732177.5283 | 1260480.4278 | 2732165.9606 | 1260498.7905
164 | 2732195.6194 | 1260518.7993 | 2732195.8318 | 1260514.5571 | 2732195.6188 | 1260513.2744
165 | 2732239.45 | 1260492.9927 | 2732238.5427 | 1260490.7849
166 | 2732213.9038 | 1260444.3945 | 2732219.019 | 1260451.6727 | 2732228.0275 | 1260465.1976 | 2732238.5427 | 1260490.7849
167 | 2732239.45 | 1260492.9927 | 2732243.7433 | 1260503.4397 | 2732250.9947 | 1260527.7386
168 | 2732211.1662 | 1260440.4993 | 2732213.9038 | 1260444.3945
169 | 2732211.1662 | 1260440.4993 | 2732194.8701 | 1260417.3125 | 2732188.5089 | 1260409.4101
170 | 2732187.6086 | 1260408.2916 | 2732188.5089 | 1260409.4101
171 | 2732187.6086 | 1260408.2916 | 2732169.1507 | 1260385.3613
172 | 2732106.6493 | 1260361.3652 | 2732112.4612 | 1260359.4741 | 2732116.6658 | 1260356.543 | 2732119.838 | 1260353.5889 | 2732124.3907 | 1260348.8601
173 | 2732106.3998 | 1260361.4464 | 2732106.6493 | 1260361.3652
174 | 2732086.443 | 1260369.2467 | 2732095.8515 | 1260363.5403 | 2732104.4336 | 1260362.0862 | 2732106.3998 | 1260361.4464
175 | 2731870.9898 | 1260067.7089 | 2731871.0069 | 1260067.706
176 | 2731887.9976 | 1260064.8284 | 2731871.0069 | 1260067.706
177 | 2731851.6166 | 1260070.99 | 2731870.9898 | 1260067.7089
178 | 2731851.6166 | 1260070.99 | 2731854.9089 | 1260080.537
179 | 2731863.5848 | 1260105.6955 | 2731854.9089 | 1260080.537
180 | 2731863.5848 | 1260105.6955 | 2731870.2161 | 1260124.925
181 | 2731896.3083 | 1260312.1082 | 2731893.8472 | 1260295.546
182 | 2731884.2924 | 1260165.6273 | 2731884.2839 | 1260165.6029
183 | 2731878.6401 | 1260149.3533 | 2731884.2839 | 1260165.6029
184 | 2731878.6401 | 1260149.3533 | 2731889.3399 | 1260144.5762 | 2731898.6792 | 1260138.8015
185 | 2731878.6401 | 1260149.3533 | 2731877.0462 | 1260144.7312
186 | 2731904.2173 | 1260135.3772 | 2731898.6792 | 1260138.8015
187 | 2731875.3893 | 1260139.9264 | 2731877.0462 | 1260144.7312
188 | 2731904.2173 | 1260135.3772 | 2731908.0075 | 1260146.8956
189 | 2731905.1953 | 1260111.8217 | 2731911.6259 | 1260129.4257 | 2731904.2173 | 1260135.3772
190 | 2731875.3893 | 1260139.9264 | 2731870.2161 | 1260124.925
191 | 2731913.8961 | 1260164.7912 | 2731908.0075 | 1260146.8956
192 | 2731838.422 | 1260275.0889 | 2731836.3453 | 1260265.5401 | 2731835.2835 | 1260262.3645
193 | 2731835.2835 | 1260262.3645 | 2731828.9381 | 1260243.3873
194 | 2731813.5208 | 1260198.1657 | 2731819.8341 | 1260216.1601 | 2731828.9381 | 1260243.3873
195 | 2731813.5208 | 1260198.1657 | 2731798.3768 | 1260155.0014
196 | 2731798.3768 | 1260155.0014 | 2731797.5231 | 1260152.5681
197 | 2731782.1589 | 1260273.6627 | 2731784.2878 | 1260275.5675 | 2731785.8403 | 1260277.9598 | 2731789.8619 | 1260291.2941
198 | 2731783.7717 | 1260113.3732 | 2731797.5231 | 1260152.5681
199 | 2731783.7717 | 1260113.3732 | 2731798.2157 | 1260108.8923
200 | 2731783.7717 | 1260113.3732 | 2731773.0984 | 1260086.8918
201 | 2731798.2157 | 1260108.8923 | 2731799.0558 | 1260108.6317
202 | 2731771.8374 | 1260083.7631 | 2731773.0984 | 1260086.8918
203 | 2731782.1589 | 1260273.6627 | 2731782.1589 | 1260273.6627 | 2731779.5489 | 1260272.3701 | 2731776.6886 | 1260271.817 | 2731756.5616 | 1260272.6807 | 2731753.4395 | 1260272.3776 | 2731750.5569 | 1260271.1345 | 2731748.3451 | 1260269.2279 | 2731746.7792 | 1260266.7574
204 | 2731788.1529 | 1260057.8752 | 2731776.2369 | 1260062.6842
205 | 2731809.0233 | 1260105.5395 | 2731799.0558 | 1260108.6317
206 | 2731746.7792 | 1260266.7574 | 2731746.7792 | 1260266.7574 | 2731740.8018 | 1260247.3741
207 | 2731738.4886 | 1260239.8732 | 2731740.8018 | 1260247.3741
208 | 2731733.388 | 1260223.333 | 2731738.4886 | 1260239.8732
209 | 2731733.388 | 1260223.333 | 2731732.0273 | 1260218.9206
210 | 2731695.9092 | 1260101.8483 | 2731701.6365 | 1260120.6971
211 | 2731704.756 | 1260130.9635 | 2731701.6365 | 1260120.6971
212 | 2731704.756 | 1260130.9635 | 2731720.4429 | 1260128.7457
213 | 2731704.756 | 1260130.9635 | 2731704.3787 | 1260133.3462 | 2731709.9631 | 1260151.5346
214 | 2731759.1353 | 1260128.0783 | 2731758.7052 | 1260127.4502 | 2731757.1684 | 1260126.0369 | 2731755.352 | 1260124.9955 | 2731753.187 | 1260124.3689 | 2731750.9345 | 1260124.2854 | 2731748.7226 | 1260124.7477 | 2731720.4429 | 1260128.7457
215 | 2731710.8452 | 1260154.4077 | 2731709.9631 | 1260151.5346
216 | 2731764.2203 | 1260140.2621 | 2731759.8808 | 1260129.1668 | 2731759.1353 | 1260128.0783
217 | 2731710.8452 | 1260154.4077 | 2731711.9425 | 1260157.9817 | 2731713.9 | 1260160.1384 | 2731718.793 | 1260176.005
218 | 2731719.2046 | 1260177.3398 | 2731725.5972 | 1260198.0695
219 | 2731719.2046 | 1260177.3398 | 2731718.793 | 1260176.005
220 | 2731727.0282 | 1260202.7099 | 2731725.5972 | 1260198.0695
221 | 2731727.0282 | 1260202.7099 | 2731732.0273 | 1260218.9206
222 | 2731764.2203 | 1260140.2621 | 2731767.178 | 1260147.8243 | 2731770.7791 | 1260157.4658
223 | 2731770.7791 | 1260157.4658 | 2731771.8393 | 1260160.3043
224 | 2731778.2343 | 1260177.4261 | 2731771.8393 | 1260160.3043
225 | 2731778.2343 | 1260177.4261 | 2731779.0466 | 1260179.6009
226 | 2731781.0594 | 1260184.9899 | 2731779.0466 | 1260179.6009

## bus_geodata
| x | y | coords
0 | 2731869.023 | 1259988.1841
1 | 2731821.3465 | 1259983.3237
2 | 2731839.6704 | 1260036.4591
3 | 2731841.4477 | 1260041.5964
4 | 2731847.9078 | 1260060.2695
5 | 2731760.4894 | 1260053.5808
6 | 2731765.1457 | 1260067.1603
7 | 2731689.2768 | 1260080.0208
8 | 2731694.784 | 1260098.1451
9 | 2731760.399 | 1260380.9089
10 | 2731783.1116 | 1260366.2903
11 | 2731682.5855 | 1260431.0243
12 | 2731802.1484 | 1260354.0376
13 | 2731686.347 | 1260486.4933
14 | 2731407.9951 | 1260702.4696
15 | 2731523.4641 | 1260274.0184
16 | 2731868.5794 | 1260343.1774
17 | 2731817.4679 | 1260333.1013
18 | 2731699.6266 | 1260499.956
19 | 2731224.5398 | 1261007.5791
20 | 2731352.8411 | 1260647.8767
21 | 2731390.8801 | 1260356.2263
22 | 2731504.5058 | 1260253.5928
23 | 2731922.4843 | 1260329.7191
24 | 2731833.8286 | 1260313.8174
25 | 2731216.5066 | 1261024.0256
26 | 2731326.4559 | 1261089.8787
27 | 2731112.9517 | 1260971.9152
28 | 2731328.1637 | 1260624.6574
29 | 2731502.2988 | 1260251.2151
30 | 2731978.5106 | 1260312.7171
31 | 2731965.6048 | 1260309.3396
32 | 2731987.3325 | 1260313.7728
33 | 2731984.0967 | 1260292.2041
34 | 2732054.1338 | 1260306.4681
35 | 2731906.4114 | 1260229.3127
36 | 2731942.7801 | 1260200.5145
37 | 2731886.7769 | 1260253.0413
38 | 2731905.0645 | 1260225.4345
39 | 2731880.559 | 1260237.0547
40 | 2731888.6721 | 1260260.721
41 | 2731982.5599 | 1260285.074
42 | 2732106.5791 | 1260303.1908
43 | 2731948.4156 | 1260195.8072
44 | 2731896.7472 | 1260201.4873
45 | 2731890.4314 | 1260272.5602
46 | 2732092.7763 | 1260334.1446
47 | 2732148.0006 | 1260339.2935
48 | 2731817.8533 | 1260303.2525
49 | 2731839.2757 | 1260296.7065
50 | 2732319.9096 | 1260387.8283
51 | 2732197.7549 | 1260329.4403
52 | 2732363.05 | 1260434.4771
53 | 2732205.654 | 1260309.2022
54 | 2732408.5707 | 1260490.425
55 | 2732152.1193 | 1260347.6265
56 | 2732138.149 | 1260339.6678
57 | 2732404.2746 | 1260538.1619
58 | 2732457.2378 | 1260500.354
59 | 2732161.5225 | 1260375.8849
60 | 2732159.994 | 1260351.2441
61 | 2732128.066 | 1260345.0425
62 | 2732434.8432 | 1260551.4139
63 | 2732500.3867 | 1260495.8582
64 | 2732555.1182 | 1260428.5498
65 | 2732584.4612 | 1260437.3146
66 | 2732014.0555 | 1260136.0384
67 | 2731912.283 | 1260049.9672
68 | 2732751.3882 | 1260235.5987
69 | 2732745.8719 | 1260245.4218
70 | 2732754.2979 | 1260231.6557
71 | 2732743.5759 | 1260251.5174
72 | 2732766.8304 | 1260217.7292
73 | 2732721.1755 | 1260294.4251
74 | 2732719.4641 | 1260297.3191
75 | 2732734.1345 | 1260302.455
76 | 2732740.0302 | 1260305.9523
77 | 2732761.4846 | 1260316.9034
78 | 2732779.7118 | 1260328.0931
79 | 2732718.7864 | 1260298.4437
80 | 2732706.5684 | 1260315.1679
81 | 2732575.3703 | 1260463.8021
82 | 2732629.2445 | 1260496.2605
83 | 2732629.9871 | 1260505.7093
84 | 2732609.7515 | 1260497.6901
85 | 2732645.8359 | 1260514.3837
86 | 2732571.9943 | 1260477.4325
87 | 2732588.1857 | 1260492.4388
88 | 2732671.1282 | 1260535.626
89 | 2732639.4422 | 1260529.8002
90 | 2732568.7136 | 1260490.6778
91 | 2732678.7437 | 1260544.4907
92 | 2732676.533 | 1260531.6324
93 | 2732638.8792 | 1260532.0616
94 | 2732540.9274 | 1260492.8529
95 | 2732674.3995 | 1260499.3473
96 | 2732766.7053 | 1260646.6171
97 | 2731477.233 | 1260223.5862
98 | 2732505.8596 | 1260495.4497
99 | 2732539.4476 | 1260492.9687
100 | 2732481.812 | 1260634.1752
101 | 2732442.364 | 1260567.7084
102 | 2732465.6513 | 1260770.7433
103 | 2732430.9191 | 1260650.2208
104 | 2732632.2278 | 1260551.5075
105 | 2732757.6997 | 1260677.2958
106 | 2731095.0439 | 1260968.4612
107 | 2731096.3831 | 1260959.4047
108 | 2731069.9752 | 1260972.2662
109 | 2731205.7203 | 1261045.0129
110 | 2731388.8572 | 1261139.8257
111 | 2731126.583 | 1260905.6438
112 | 2731398.4469 | 1261130.6302
113 | 2731389.9888 | 1261145.2243
114 | 2731126.6433 | 1260905.4874
115 | 2731312.5792 | 1260613.6841
116 | 2731304.6966 | 1260608.1339
117 | 2731299.6168 | 1260605.3586
118 | 2731423.3771 | 1261076.7686
119 | 2731420.1067 | 1261082.4651
120 | 2731411.8419 | 1261097.2379
121 | 2731403.4221 | 1261117.1183
122 | 2731497.6244 | 1261152.3749
123 | 2731510.5806 | 1261158.6011
124 | 2731488.4176 | 1261148.5603
125 | 2731571.3932 | 1261145.8211
126 | 2731471.4172 | 1261142.5742
127 | 2731822.9547 | 1261269.2462
128 | 2731441.6754 | 1261136.6807
129 | 2731709.8274 | 1261370.9125
130 | 2731433.4538 | 1261135.4212
131 | 2731374.1639 | 1261243.9955
132 | 2731296.6299 | 1261213.2682
133 | 2731423.0507 | 1261133.8361
134 | 2731274.3567 | 1261200.7143
135 | 2731258.7353 | 1261252.2455
136 | 2731272.9799 | 1261199.8721
137 | 2731707.2732 | 1261384.2039
138 | 2731706.0466 | 1261392.0484
139 | 2731719.9465 | 1261421.6534
140 | 2731726.0646 | 1261424.1183
141 | 2731338.416 | 1261855.3522
142 | 2731293.2854 | 1261904.9951
143 | 2731337.0122 | 1261918.8386
144 | 2731138.1895 | 1261832.3255
145 | 2731231.2323 | 1262137.1263
146 | 2731124.437 | 1261839.6496
147 | 2732134.7101 | 1260429.5884
148 | 2732136.1514 | 1260412.3704
149 | 2732153.2912 | 1260457.2763
150 | 2732136.9176 | 1260410.5854
151 | 2732160.7657 | 1260467.8898
152 | 2732153.9896 | 1260393.9174
153 | 2732177.5283 | 1260480.4278
154 | 2732195.6188 | 1260513.2744
155 | 2732165.9606 | 1260498.7905
156 | 2732238.5427 | 1260490.7849
157 | 2732239.45 | 1260492.9927
158 | 2732213.9038 | 1260444.3945
159 | 2732250.9947 | 1260527.7386
160 | 2732211.1662 | 1260440.4993
161 | 2732188.5089 | 1260409.4101
162 | 2732187.6086 | 1260408.2916
163 | 2732169.1507 | 1260385.3613
164 | 2732195.6194 | 1260518.7993
165 | 2732106.6493 | 1260361.3652
166 | 2732124.3907 | 1260348.8601
167 | 2732106.3998 | 1260361.4464
168 | 2732086.443 | 1260369.2467
169 | 2732117.6232 | 1260333.9436
170 | 2732176.7016 | 1260358.9194
171 | 2731871.0069 | 1260067.706
172 | 2731870.9898 | 1260067.7089
173 | 2731887.9976 | 1260064.8284
174 | 2731851.6166 | 1260070.99
175 | 2731854.9089 | 1260080.537
176 | 2731863.5848 | 1260105.6955
177 | 2731893.8472 | 1260295.546
178 | 2731896.3083 | 1260312.1082
179 | 2731884.2924 | 1260165.6273
180 | 2731884.2839 | 1260165.6029
181 | 2731878.6401 | 1260149.3533
182 | 2731898.6792 | 1260138.8015
183 | 2731877.0462 | 1260144.7312
184 | 2731904.2173 | 1260135.3772
185 | 2731875.3893 | 1260139.9264
186 | 2731908.0075 | 1260146.8956
187 | 2731905.1953 | 1260111.8217
188 | 2731870.2161 | 1260124.925
189 | 2731913.8961 | 1260164.7912
190 | 2731838.422 | 1260275.0889
191 | 2731835.2835 | 1260262.3645
192 | 2731828.9381 | 1260243.3873
193 | 2731813.5208 | 1260198.1657
194 | 2731798.3768 | 1260155.0014
195 | 2731789.8619 | 1260291.2941
196 | 2731797.5231 | 1260152.5681
197 | 2731783.7717 | 1260113.3732
198 | 2731798.2157 | 1260108.8923
199 | 2731773.0984 | 1260086.8918
200 | 2731782.1589 | 1260273.6627
201 | 2731771.8374 | 1260083.7631
202 | 2731776.2369 | 1260062.6842
203 | 2731788.1529 | 1260057.8752
204 | 2731799.0558 | 1260108.6317
205 | 2731746.7792 | 1260266.7574
206 | 2731740.8018 | 1260247.3741
207 | 2731738.4886 | 1260239.8732
208 | 2731733.388 | 1260223.333
209 | 2731695.9092 | 1260101.8483
210 | 2731701.6365 | 1260120.6971
211 | 2731704.756 | 1260130.9635
212 | 2731720.4429 | 1260128.7457
213 | 2731709.9631 | 1260151.5346
214 | 2731759.1353 | 1260128.0783
215 | 2731710.8452 | 1260154.4077
216 | 2731719.2046 | 1260177.3398
217 | 2731725.5972 | 1260198.0695
218 | 2731718.793 | 1260176.005
219 | 2731727.0282 | 1260202.7099
220 | 2731732.0273 | 1260218.9206
221 | 2731764.2203 | 1260140.2621
222 | 2731770.7791 | 1260157.4658
223 | 2731771.8393 | 1260160.3043
224 | 2731778.2343 | 1260177.4261
225 | 2731779.0466 | 1260179.6009
226 | 2731781.0594 | 1260184.9899
227 | 2731809.0233 | 1260105.5395
228 | 2731987.3325 | 1260313.7728

## line_std_types
| c_nf_per_km | r_ohm_per_km | x_ohm_per_km | max_i_ka | type | q_mm2 | alpha | voltage_rating
NAYY 4x50 SE | 210 | 0.642 | 0.083 | 0.142 | cs | 50 | 0.00403 | LV
NAYY 4x120 SE | 264 | 0.225 | 0.08 | 0.242 | cs | 120 | 0.00403 | LV
NAYY 4x150 SE | 261 | 0.208 | 0.08 | 0.27 | cs | 150 | 0.00403 | LV
NA2XS2Y 1x95 RM/25 12/20 kV | 216 | 0.313 | 0.132 | 0.252 | cs | 95 | 0.00403 | MV
NA2XS2Y 1x185 RM/25 12/20 kV | 273 | 0.161 | 0.117 | 0.362 | cs | 185 | 0.00403 | MV
NA2XS2Y 1x240 RM/25 12/20 kV | 304 | 0.122 | 0.112 | 0.421 | cs | 240 | 0.00403 | MV
NA2XS2Y 1x95 RM/25 6/10 kV | 315 | 0.313 | 0.123 | 0.249 | cs | 95 | 0.00403 | MV
NA2XS2Y 1x185 RM/25 6/10 kV | 406 | 0.161 | 0.11 | 0.358 | cs | 185 | 0.00403 | MV
NA2XS2Y 1x240 RM/25 6/10 kV | 456 | 0.122 | 0.105 | 0.416 | cs | 240 | 0.00403 | MV
NA2XS2Y 1x150 RM/25 12/20 kV | 250 | 0.206 | 0.116 | 0.319 | cs | 150 | 0.00403 | MV
NA2XS2Y 1x120 RM/25 12/20 kV | 230 | 0.253 | 0.119 | 0.283 | cs | 120 | 0.00403 | MV
NA2XS2Y 1x70 RM/25 12/20 kV | 190 | 0.443 | 0.132 | 0.22 | cs | 70 | 0.00403 | MV
NA2XS2Y 1x150 RM/25 6/10 kV | 360 | 0.206 | 0.11 | 0.315 | cs | 150 | 0.00403 | MV
NA2XS2Y 1x120 RM/25 6/10 kV | 340 | 0.253 | 0.113 | 0.28 | cs | 120 | 0.00403 | MV
NA2XS2Y 1x70 RM/25 6/10 kV | 280 | 0.443 | 0.123 | 0.217 | cs | 70 | 0.00403 | MV
N2XS(FL)2Y 1x120 RM/35 64/110 kV | 112 | 0.153 | 0.166 | 0.366 | cs | 120 | 0.00393 | HV
N2XS(FL)2Y 1x185 RM/35 64/110 kV | 125 | 0.099 | 0.156 | 0.457 | cs | 185 | 0.00393 | HV
N2XS(FL)2Y 1x240 RM/35 64/110 kV | 135 | 0.075 | 0.149 | 0.526 | cs | 240 | 0.00393 | HV
N2XS(FL)2Y 1x300 RM/35 64/110 kV | 144 | 0.06 | 0.144 | 0.588 | cs | 300 | 0.00393 | HV
15-AL1/3-ST1A 0.4 | 11 | 1.8769 | 0.35 | 0.105 | ol | 16 | 0.00403 | LV
24-AL1/4-ST1A 0.4 | 11.25 | 1.2012 | 0.335 | 0.14 | ol | 24 | 0.00403 | LV
48-AL1/8-ST1A 0.4 | 12.2 | 0.5939 | 0.3 | 0.21 | ol | 48 | 0.00403 | LV
94-AL1/15-ST1A 0.4 | 13.2 | 0.306 | 0.29 | 0.35 | ol | 94 | 0.00403 | LV
34-AL1/6-ST1A 10.0 | 9.7 | 0.8342 | 0.36 | 0.17 | ol | 34 | 0.00403 | MV
48-AL1/8-ST1A 10.0 | 10.1 | 0.5939 | 0.35 | 0.21 | ol | 48 | 0.00403 | MV
70-AL1/11-ST1A 10.0 | 10.4 | 0.4132 | 0.339 | 0.29 | ol | 70 | 0.00403 | MV
94-AL1/15-ST1A 10.0 | 10.75 | 0.306 | 0.33 | 0.35 | ol | 94 | 0.00403 | MV
122-AL1/20-ST1A 10.0 | 11.1 | 0.2376 | 0.323 | 0.41 | ol | 122 | 0.00403 | MV
149-AL1/24-ST1A 10.0 | 11.25 | 0.194 | 0.315 | 0.47 | ol | 149 | 0.00403 | MV
34-AL1/6-ST1A 20.0 | 9.15 | 0.8342 | 0.382 | 0.17 | ol | 34 | 0.00403 | MV
48-AL1/8-ST1A 20.0 | 9.5 | 0.5939 | 0.372 | 0.21 | ol | 48 | 0.00403 | MV
70-AL1/11-ST1A 20.0 | 9.7 | 0.4132 | 0.36 | 0.29 | ol | 70 | 0.00403 | MV
94-AL1/15-ST1A 20.0 | 10 | 0.306 | 0.35 | 0.35 | ol | 94 | 0.00403 | MV
122-AL1/20-ST1A 20.0 | 10.3 | 0.2376 | 0.344 | 0.41 | ol | 122 | 0.00403 | MV
149-AL1/24-ST1A 20.0 | 10.5 | 0.194 | 0.337 | 0.47 | ol | 149 | 0.00403 | MV
184-AL1/30-ST1A 20.0 | 10.75 | 0.1571 | 0.33 | 0.535 | ol | 184 | 0.00403 | MV
243-AL1/39-ST1A 20.0 | 11 | 0.1188 | 0.32 | 0.645 | ol | 243 | 0.00403 | MV
48-AL1/8-ST1A 110.0 | 8 | 0.5939 | 0.46 | 0.21 | ol | 48 | 0.00403 | HV
70-AL1/11-ST1A 110.0 | 8.4 | 0.4132 | 0.45 | 0.29 | ol | 70 | 0.00403 | HV
94-AL1/15-ST1A 110.0 | 8.65 | 0.306 | 0.44 | 0.35 | ol | 94 | 0.00403 | HV
122-AL1/20-ST1A 110.0 | 8.5 | 0.2376 | 0.43 | 0.41 | ol | 122 | 0.00403 | HV
149-AL1/24-ST1A 110.0 | 8.75 | 0.194 | 0.41 | 0.47 | ol | 149 | 0.00403 | HV
184-AL1/30-ST1A 110.0 | 8.8 | 0.1571 | 0.4 | 0.535 | ol | 184 | 0.00403 | HV
243-AL1/39-ST1A 110.0 | 9 | 0.1188 | 0.39 | 0.645 | ol | 243 | 0.00403 | HV
305-AL1/39-ST1A 110.0 | 9.2 | 0.0949 | 0.38 | 0.74 | ol | 305 | 0.00403 | HV
490-AL1/64-ST1A 110.0 | 9.75 | 0.059 | 0.37 | 0.96 | ol | 490 | 0.00403 | HV
679-AL1/86-ST1A 110.0 | 9.95 | 0.042 | 0.36 | 1.15 | ol | 679 | 0.00403 | HV
490-AL1/64-ST1A 220.0 | 10 | 0.059 | 0.285 | 0.96 | ol | 490 | 0.00403 | HV
679-AL1/86-ST1A 220.0 | 11.7 | 0.042 | 0.275 | 1.15 | ol | 679 | 0.00403 | HV
490-AL1/64-ST1A 380.0 | 11 | 0.059 | 0.253 | 0.96 | ol | 490 | 0.00403 | HV
679-AL1/86-ST1A 380.0 | 14.6 | 0.042 | 0.25 | 1.15 | ol | 679 | 0.00403 | HV

## trafo_std_types
| i0_percent | pfe_kw | vkr_percent | sn_mva | vn_lv_kv | vn_hv_kv | vk_percent | shift_degree | vector_group | tap_side | tap_neutral | tap_min | tap_max | tap_step_degree | tap_step_percent | tap_phase_shifter
160 MVA 380/110 kV | 0.06 | 60 | 0.25 | 160 | 110 | 380 | 12.2 | 0 | Yy0 | hv | 0 | -9 | 9 | 0 | 1.5 | FALSE
100 MVA 220/110 kV | 0.06 | 55 | 0.26 | 100 | 110 | 220 | 12 | 0 | Yy0 | hv | 0 | -9 | 9 | 0 | 1.5 | FALSE
63 MVA 110/20 kV | 0.04 | 22 | 0.32 | 63 | 20 | 110 | 18 | 150 | YNd5 | hv | 0 | -9 | 9 | 0 | 1.5 | FALSE
40 MVA 110/20 kV | 0.05 | 18 | 0.34 | 40 | 20 | 110 | 16.2 | 150 | YNd5 | hv | 0 | -9 | 9 | 0 | 1.5 | FALSE
25 MVA 110/20 kV | 0.07 | 14 | 0.41 | 25 | 20 | 110 | 12 | 150 | YNd5 | hv | 0 | -9 | 9 | 0 | 1.5 | FALSE
63 MVA 110/10 kV | 0.04 | 22 | 0.32 | 63 | 10 | 110 | 18 | 150 | YNd5 | hv | 0 | -9 | 9 | 0 | 1.5 | FALSE
40 MVA 110/10 kV | 0.05 | 18 | 0.34 | 40 | 10 | 110 | 16.2 | 150 | YNd5 | hv | 0 | -9 | 9 | 0 | 1.5 | FALSE
25 MVA 110/10 kV | 0.07 | 14 | 0.41 | 25 | 10 | 110 | 12 | 150 | YNd5 | hv | 0 | -9 | 9 | 0 | 1.5 | FALSE
0.25 MVA 20/0.4 kV | 0.32 | 0.8 | 1.44 | 0.25 | 0.4 | 20 | 6 | 150 | Yzn5 | hv | 0 | -2 | 2 | 0 | 2.5 | FALSE
0.4 MVA 20/0.4 kV | 0.3375 | 1.35 | 1.425 | 0.4 | 0.4 | 20 | 6 | 150 | Dyn5 | hv | 0 | -2 | 2 | 0 | 2.5 | FALSE
0.63 MVA 20/0.4 kV | 0.2619 | 1.65 | 1.206 | 0.63 | 0.4 | 20 | 6 | 150 | Dyn5 | hv | 0 | -2 | 2 | 0 | 2.5 | FALSE
0.25 MVA 10/0.4 kV | 0.24 | 0.6 | 1.2 | 0.25 | 0.4 | 10 | 4 | 150 | Dyn5 | hv | 0 | -2 | 2 | 0 | 2.5 | FALSE
0.4 MVA 10/0.4 kV | 0.2375 | 0.95 | 1.325 | 0.4 | 0.4 | 10 | 4 | 150 | Dyn5 | hv | 0 | -2 | 2 | 0 | 2.5 | FALSE
0.63 MVA 10/0.4 kV | 0.1873 | 1.18 | 1.0794 | 0.63 | 0.4 | 10 | 4 | 150 | Dyn5 | hv | 0 | -2 | 2 | 0 | 2.5 | FALSE

## trafo3w_std_types
| sn_hv_mva | sn_mv_mva | sn_lv_mva | vn_hv_kv | vn_mv_kv | vn_lv_kv | vk_hv_percent | vk_mv_percent | vk_lv_percent | vkr_hv_percent | vkr_mv_percent | vkr_lv_percent | pfe_kw | i0_percent | shift_mv_degree | shift_lv_degree | vector_group | tap_side | tap_neutral | tap_min | tap_max | tap_step_percent
63/25/38 MVA 110/20/10 kV | 63 | 25 | 38 | 110 | 20 | 10 | 10.4 | 10.4 | 10.4 | 0.28 | 0.32 | 0.35 | 35 | 0.89 | 0 | 0 | YN0yn0yn0 | hv | 0 | -10 | 10 | 1.2
63/25/38 MVA 110/10/10 kV | 63 | 25 | 38 | 110 | 10 | 10 | 10.4 | 10.4 | 10.4 | 0.28 | 0.32 | 0.35 | 35 | 0.89 | 0 | 0 | YN0yn0yn0 | hv | 0 | -10 | 10 | 1.2

## fuse_std_types
| fuse_type | i_rated_a | t_avg | t_min | t_total | x_avg | x_min | x_total
HV 100A | HV 100A | 100 | 0 | [10.0, 3.64, 0.854, 0.281, 0.1, 0.0531, 0.022, 0.01] | [10.0, 4.267, 1.21, 0.403, 0.1, 0.058, 0.022, 0.01] | 0 | [300.0, 350.0, 450.0, 550.0, 700.0, 850.0, 1200.0, 1752.0] | [600.0, 700.0, 900.0, 1150.0, 1665.0, 2000.0, 3000.0, 4313.0]
HV 10A | HV 10A | 10 | 0 | [10.0, 1675.0, 0.344, 0.156, 0.1, 0.0417, 0.0171, 0.01] | [10.0, 1.3, 0.3, 0.155, 0.1, 0.0555, 0.023, 0.01] | 0 | [30.0, 32.0, 35.0, 37.0, 39.0, 50.0, 70.0, 88.0] | [60.0, 70.0, 80.0, 87.0, 94.0, 110.0, 150.0, 216.0]
HV 125A | HV 125A | 125 | 0 | [10.0, 1.82, 0.344, 0.1, 0.0467, 0.0269, 0.01] | [10.0, 2.478, 0.426, 0.1, 0.0427, 0.0211, 0.01] | 0 | [375.0, 500.0, 700.0, 925.0, 1200.0, 1500.0, 2341.0] | [750.0, 1000.0, 1500.0, 2200.0, 3000.0, 4000.0, 5765.0]
HV 160A | HV 160A | 160 | 0 | [10.0, 4.15, 1.03, 0.198, 0.1, 0.051, 0.0172, 0.01] | [10.0, 2.3, 0.734, 0.274, 0.1, 0.046, 0.0177, 0.01] | 0 | [480.0, 550.0, 700.0, 1000.0, 1260.0, 1600.0, 2500.0, 3227.0] | [960.0, 1300.0, 1700.0, 2200.0, 2996.0, 4000.0, 6000.0, 7946.0]
HV 16A | HV 16A | 16 | 0 | [10.0, 0.352, 0.164, 0.1, 0.0649, 0.0342, 0.01] | [10.0, 2.34, 0.722, 0.181, 0.1, 0.055, 0.0296, 0.01] | 0 | [48.0, 60.0, 65.0, 71.0, 80.0, 100.0, 162.0] | [96.0, 110.0, 125.0, 150.0, 168.0, 200.0, 250.0, 398.0]
HV 200A | HV 200A | 200 | 0 | [10.0, 4.267, 1.21, 0.403, 0.1, 0.058, 0.022, 0.01] | [10.0, 3.73, 1.654, 0.328, 0.1, 0.0531, 0.019, 0.01] | 0 | [600.0, 700.0, 900.0, 1150.0, 1665.0, 2000.0, 3000.0, 4313.0] | [1200.0, 1500.0, 1800.0, 2700.0, 3960.0, 5000.0, 7500.0, 10620.0]
HV 20A | HV 20A | 20 | 0 | [10.0, 1.3, 0.3, 0.155, 0.1, 0.0555, 0.023, 0.01] | [10.0, 1.3, 0.161, 0.1, 0.0611, 0.0399, 0.0141, 0.01] | 0 | [60.0, 70.0, 80.0, 87.0, 94.0, 110.0, 150.0, 216.0] | [120.0, 150.0, 200.0, 223.0, 260.0, 300.0, 450.0, 532.0]
HV 25A | HV 25A | 25 | 0 | [10.0, 2.512, 0.833, 0.299, 0.1, 0.0372, 0.0223, 0.01] | [10.0, 3.125, 0.597, 0.198, 0.1, 0.0378, 0.022, 0.01] | 0 | [75.0, 82.0, 90.0, 100.0, 124.0, 170.0, 200.0, 289.0] | [150.0, 170.0, 210.0, 250.0, 294.0, 400.0, 500.0, 711.0]
HV 31.5A | HV 31.5A | 31.5 | 0 | [10.0, 2.34, 0.722, 0.181, 0.1, 0.055, 0.0296, 0.01] | [10.0, 2.84, 0.368, 0.164, 0.1, 0.0621, 0.0378, 0.0195, 0.01] | 0 | [95.0, 110.0, 125.0, 150.0, 165.0, 200.0, 250.0, 390.0] | [189.0, 220.0, 300.0, 350.0, 393.0, 450.0, 530.0, 700.0, 960.0]
HV 40A | HV 40A | 40 | 0 | [10.0, 1.3, 0.161, 0.1, 0.0611, 0.0399, 0.0141, 0.01] | [10.0, 2.05, 0.369, 0.198, 0.1, 0.051, 0.0298, 0.01] | 0 | [120.0, 150.0, 200.0, 223.0, 260.0, 300.0, 450.0, 532.0] | [240.0, 300.0, 400.0, 450.0, 530.0, 650.0, 800.0, 1311.0]
HV 50A | HV 50A | 50 | 0 | [10.0, 3.215, 0.597, 0.198, 0.1, 0.0378, 0.022, 0.01] | [10.0, 3.64, 0.854, 0.281, 0.1, 0.0531, 0.022, 0.01] | 0 | [150.0, 170.0, 210.0, 250.0, 294.0, 400.0, 500.0, 711.0] | [300.0, 350.0, 450.0, 550.0, 700.0, 850.0, 1200.0, 1752.0]
HV 6.3A | HV 6.3A | 6.3 | 0 | [10.0, 1.39, 0.344, 0.168, 0.1, 0.056, 0.0263, 0.01] | [10.0, 1.711, 0.516, 0.198, 0.1, 0.0634, 0.0303, 0.01] | 0 | [19.0, 19.5, 20.4, 20.8, 22.0, 25.0, 32.0, 48.0] | [38.0, 40.0, 43.0, 48.0, 53.0, 60.0, 75.0, 118.0]
HV 63A | HV 63A | 63 | 0 | [10.0, 2.84, 0.368, 0.164, 0.1, 0.0621, 0.0378, 0.0195, 0.01] | [10.0, 1.82, 0.344, 0.1, 0.0467, 0.0269, 0.01] | 0 | [189.0, 220.0, 300.0, 350.0, 393.0, 450.0, 530.0, 700.0, 961.0] | [378.0, 500.0, 700.0, 934.0, 1200.0, 1500.0, 2366.0]
HV 80A | HV 80A | 80 | 0 | [10.0, 2.05, 0.369, 0.198, 0.1, 0.051, 0.0298, 0.01] | [10.0, 4.15, 1.03, 0.198, 0.1, 0.051, 0.0172, 0.01] | 0 | [240.0, 300.0, 400.0, 450.0, 530.0, 650.0, 800.0, 1311.0] | [480.0, 550.0, 700.0, 1000.0, 1260.0, 1600.0, 2500.0, 3227.0]
Siemens NH-1-100 | Siemens NH-1-100 | 100 | [5400.0, 2000.0, 400.0, 20.0, 1.0, 0.2, 0.012, 0.004] | 0 | 0 | [150.0, 190.0, 250.0, 430.0, 900.0, 1250.0, 2700.0, 3600.0] | 0 | 0
Siemens NH-1-125 | Siemens NH-1-125 | 125 | [4800.0, 120.0, 7.0, 0.1, 0.004] | 0 | 0 | [180.0, 400.0, 740.0, 2000.0, 4250.0] | 0 | 0
Siemens NH-1-16 | Siemens NH-1-16 | 16 | [4000.0, 400.0, 2.0, 0.1, 0.04, 0.01] | 0 | 0 | [26.0, 35.0, 75.0, 150.0, 200.0, 300.0] | 0 | 0
Siemens NH-1-160 | Siemens NH-1-160 | 160 | [4800.0, 120.0, 7.0, 0.1, 0.004] | 0 | 0 | [210.0, 500.0, 900.0, 2300.0, 5000.0] | 0 | 0
Siemens NH-1-25 | Siemens NH-1-25 | 25 | [4000.0, 1000.0, 10.0, 0.2, 0.02, 0.01] | 0 | 0 | [40.0, 50.0, 100.0, 210.0, 400.0, 500.0] | 0 | 0
Siemens NH-1-50 | Siemens NH-1-50 | 50 | [4000.0, 40.0, 4.0, 1.0, 0.02, 0.01] | 0 | 0 | [86.0, 200.0, 300.0, 400.0, 1000.0, 1280.0] | 0 | 0
Siemens NH-1-63 | Siemens NH-1-63 | 63 | [4000.0, 100.0, 10.0, 2.0, 0.04, 0.01] | 0 | 0 | [100.0, 200.0, 300.0, 400.0, 1000.0, 1500.0] | 0 | 0
Siemens NH-1-80 | Siemens NH-1-80 | 80 | [4800.0, 120.0, 7.0, 0.1, 0.01] | 0 | 0 | [150.58, 250.0, 450.0, 1150.0, 2470.0] | 0 | 0
Siemens NH-2-1000 | Siemens NH-2-1000 | 1000 | [4800.0, 120.0, 7.0, 0.1, 0.004] | 0 | 0 | [1900.0, 3500.0, 8400.0, 24000.0, 52000.0] | 0 | 0
Siemens NH-2-200 | Siemens NH-2-200 | 200 | [4800.0, 120.0, 7.0, 0.1, 0.004] | 0 | 0 | [280.0, 650.0, 1200.0, 3000.0, 7000.0] | 0 | 0
Siemens NH-2-224 | Siemens NH-2-224 | 224 | [4800.0, 120.0, 7.0, 0.2, 0.04, 0.004] | 0 | 0 | [400.0, 750.0, 1453.0, 3025.0, 4315.0, 7600.0] | 0 | 0
Siemens NH-2-250 | Siemens NH-2-250 | 250 | [4800.0, 120.0, 7.0, 0.1, 0.004] | 0 | 0 | [450.0, 800.0, 1650.0, 4000.0, 8500.0] | 0 | 0
Siemens NH-2-315 | Siemens NH-2-315 | 315 | [4800.0, 120.0, 7.0, 0.1, 0.004] | 0 | 0 | [550.0, 920.0, 1900.0, 5000.0, 11000.0] | 0 | 0
Siemens NH-2-355 | Siemens NH-2-355 | 355 | [4800.0, 120.0, 6.0, 0.1, 0.004] | 0 | 0 | [650.0, 1116.27, 2350.0, 5840.0, 12790.0] | 0 | 0
Siemens NH-2-400 | Siemens NH-2-400 | 400 | [4800.0, 120.0, 7.0, 0.1, 0.004] | 0 | 0 | [720.0, 1350.0, 2800.0, 6500.0, 15000.0] | 0 | 0
Siemens NH-2-425 | Siemens NH-2-425 | 425 | [4800.0, 120.0, 7.0, 0.1, 0.004] | 0 | 0 | [850.0, 1500.0, 3050.0, 7500.0, 16500.0] | 0 | 0
Siemens NH-2-630 | Siemens NH-2-630 | 630 | [4800.0, 120.0, 7.0, 0.1, 0.004] | 0 | 0 | [1200.0, 2000.0, 4800.0, 12000.0, 26000.0] | 0 | 0

## dtypes
| element | column | dtype
0 | bus | name | object
1 | bus | vn_kv | float64
2 | bus | type | object
3 | bus | zone | object
4 | bus | in_service | bool
5 | load | name | object
6 | load | bus | uint32
7 | load | p_mw | float64
8 | load | q_mvar | float64
9 | load | const_z_percent | float64
10 | load | const_i_percent | float64
11 | load | sn_mva | float64
12 | load | scaling | float64
13 | load | in_service | bool
14 | load | type | object
15 | ext_grid | name | object
16 | ext_grid | bus | uint32
17 | ext_grid | vm_pu | float64
18 | ext_grid | va_degree | float64
19 | ext_grid | slack_weight | float64
20 | ext_grid | in_service | bool
21 | line | name | object
22 | line | std_type | object
23 | line | from_bus | uint32
24 | line | to_bus | uint32
25 | line | length_km | float64
26 | line | r_ohm_per_km | float64
27 | line | x_ohm_per_km | float64
28 | line | c_nf_per_km | float64
29 | line | g_us_per_km | float64
30 | line | max_i_ka | float64
31 | line | df | float64
32 | line | parallel | uint32
33 | line | type | object
34 | line | in_service | bool
35 | trafo | name | object
36 | trafo | std_type | object
37 | trafo | hv_bus | uint32
38 | trafo | lv_bus | uint32
39 | trafo | sn_mva | float64
40 | trafo | vn_hv_kv | float64
41 | trafo | vn_lv_kv | float64
42 | trafo | vk_percent | float64
43 | trafo | vkr_percent | float64
44 | trafo | pfe_kw | float64
45 | trafo | i0_percent | float64
46 | trafo | shift_degree | float64
47 | trafo | tap_side | object
48 | trafo | tap_neutral | int32
49 | trafo | tap_min | int32
50 | trafo | tap_max | int32
51 | trafo | tap_step_percent | float64
52 | trafo | tap_step_degree | float64
53 | trafo | tap_pos | int32
54 | trafo | tap_phase_shifter | bool
55 | trafo | parallel | uint32
56 | trafo | df | float64
57 | trafo | in_service | bool
58 | line_geodata | coords | object
59 | bus_geodata | x | float64
60 | bus_geodata | y | float64
61 | bus_geodata | coords | object

## parameters
| version | format_version | converged | OPF_converged | name | f_hz | sn_mva
0 | 2.14.6 | 2.14.0 | FALSE | FALSE |  | 50 | 1